## Sheet2
id | xbx_seq_id | mfgr_name_full | vehicle_category | vehicle_category_certificate | brand_name | gb_code | chassis_acm_model | engine_type | fuel_type | emission_standard | displacement_ML | power_max | wheelspan_front | wheelspan_rear | tyre_specification_drive | spring_number | wheelbase | axle_load | axle_num | vehicle_length | vehicle_width | vehicle_height | container_length | container_width | container_height | weight_total | weight_rated_load | weight_curb | coefficient | tow_weight | capacity_rated | weight_semitrailer | passenger_num_max | speed_max | ex_factory_time | remarks | fuel_consumption | gb_code_batch_num | drive_form | vehicle_category_use | e_company | cylinder_num | catarc_card_id | catarc_card_ref_ids | quantity_section | CLSBDH | source_brand | source_series | modelIDs | certificate_status | create_time | update_time | status
|  | 车辆制造企业名称 | 车辆类型 | 车辆名称 | 车辆品牌 | 车辆型号 | 底盘型号 | 发动机型号 | 燃料种类 | 排放标准 | 排量 | 功率 | 前轮距 | 后轮距 | 轮胎规格 | 钢板弹簧片数 | 轴距 | 轴荷 | 轴数 | 外廓长 | 外廓宽 | 外廓高 | 货箱内部长 | 货箱内部宽 | 货箱内部高 | 总质量 | 额定载质量 | 整备质量 | 载质量利用系数 | 准牵引总质量 | 额定载客 | 外挂车鞍座最大允许总质量 | 驾驶室准乘人数 | 最高车速 | 车辆制造日期 | 备注 | 油耗 | 批次 | 驱动形式 | 客车用途 | 发动机企业 | 缸数 | ID |  | 数量段 | CLSBDH | 品牌 | 车型
32768 | 845020716 | 郑州宇通客车股份有限公司 | 客车 | 旅居车 | 凯伦宾威牌 | ZK5041XLJ3 | SH1041A7D5-P | SC25R136.1Q5 | 柴油 | 国Ⅴ | 2499 | 100 | 1734 | 1830 | 215/75R16LT | -/3 | 3850 | no | 2 | 5990 | 2430 | 3210 | -1 | -1 | -1 | 4100 | -1 | 3420 | -1 | no | 4 | -1 | no | 100 | 2017 | no | no | 300 | 4×2 | 宽体 | 上海柴油机股份有限公司 | 4 | 275749 | 275749 | <10 | LSH14JTC1HA077230 | 大通 | 大通V80 |  | 0 | 4/11/2018 13:13:13 | 4/11/2018 13:13:13 | 0
32769 | 845030744 | 安徽江淮汽车股份有限公司 | 客车 | 厢式运输车 | 江淮牌 | HFC5049XXYKRHV | 承载式车身 | HFC4DE1-1D | 柴油 | 国Ⅴ | 2746 | 112 | 1760 | 1645 | 185/75R16LT | -/4 | 3570 | no | 2 | 5990 | 2098 | 2645 | -1 | -1 | -1 | 4000 | 1060 | 2550 | -1 | no | no | -1 | 2+4 | 130 | 2017 | 货仓与驾驶区有效隔离。ABS型号:ABS 8.1 EA106,厂家:博世汽车部件(苏州)有限公司。HFC4DE1-1D发动机最大净功率为110kW。 | 11 | 300 | 4×2 | 宽体 | 安徽江淮汽车股份有限公司 | 4 | 275750 | 275750 | <10 | LJ11PBBD0H1505291 | 江淮 | 星锐 |  | 0 | 4/11/2018 13:13:13 | 4/11/2018 13:13:13 | 0
32770 | 845040771 | 南京汽车集团有限公司 | 客车 | 流动服务车 | 畅达牌 | NJ5040XDW52 | JX6581TA-M5 | DURATORQ4D225H | 柴油 | 国Ⅴ | 2198 | 100 | 1740 | 1704 | 215/75R16LT | -/2 | 3750 | 1700/2000 | 2 | 5780 | 2000 | 2950 | -1 | -1 | -1 | 3700 | -1 | 2750 | -1 | no | 6 | -1 | no | 145 | 2017 | no | no | 281 | 4×2 | 宽体 | 江铃汽车股份有限公司 | 4 | 275751 | 275751 | <10 | LJXBHDJDXHT103268 | 江铃全顺 | 新世代全顺 |  | 0 | 4/11/2018 13:13:13 | 4/11/2018 13:13:13 | 0
32771 | 845050718 | 南京客车制造厂有限责任公司 | 客车 | 通信车 | 雨花牌 | NJK5048XTX45 | JX6580TA-M5 | DURATORQ4D225H | 柴油 | 国Ⅴ | 2198 | 100 | 1740 | 1704 | 215/75R16LT | -/2 | 3750 | no | 2 | 5780 | 2000 | 2690 | -1 | -1 | -1 | 3600 | -1 | 3080 | -1 | no | 6 | -1 | no | 145 | 2017 | no | no | 301 | 4×2 | 宽体 | 江铃汽车股份有限公司 | 4 | 275752 | 275752 | <10 | LJXCHDJD2HT065510 | 江铃全顺 | 新世代全顺 |  | 0 | 4/11/2018 13:13:13 | 4/11/2018 13:13:13 | 0
32772 | 845060755 | 南京汽车集团有限公司 | 客车 | 乘用车 | 依维柯牌 | NJ6565DCM | NJ6525DYCM | SOFIM8140.47Z5 | 柴油 | 国Ⅴ | 2499 | 90 | 1695 | 1540 | 6.50R16LT | -/6 | 3310 | no | 2 | 5580 | 2000 | 2540 | -1 | -1 | -1 | 4280 | -1 | 2650 | -1 | no | 7 | -1 | no | 120 | 2017 | no | no | 301 | 4×2 | 宽体 | 南京依维柯汽车有限公司发动机分公司 | 4 | 275754 | 275754 | 100-200 | LNPHBUAG0HVN02101 | 南维柯 | 宝迪/新宝迪 | model_ID是：：7717145和重复 | 0 | 4/11/2018 13:13:13 | 4/11/2018 13:13:13 | -1
32773 | 845070745 | 北京环达汽车装配有限公司 | 客车 | 监测车 | 环达牌 | BJQ5042XJE | JX6651T-N5 | DURATORQ4D225H | 柴油 | 国Ⅴ | 2198 | 100 | 1745 | 1642 | 185/75R16LT | -/3 | 3750 | 1550/2700 | 2 | 6503 | 2095 | 2950 | -1 | -1 | -1 | 4250 | -1 | 3925 | -1 | no | 5 | -1 | no | 145 | 2017 | 可在车身喷涂或粘贴宣传文字、标识;随原车选装带侧拉门、普通款前大灯、号牌板支架。ABS系统生产厂家、型号分别为博世汽车部件(苏州)有限公司、6C11 2M110 A*,发动机最大净功率99kw。该车可选装顶置空调、背梯,车身两侧可选装仪器舱门。车顶选装仪器平台及护栏、空调。 | no | 299 | 4×2 | 宽体 | 江铃汽车股份有限公司 | 4 | 275756 | 275756 | <10 | LJXBHDJE5HT070060 | 江铃全顺 | 新世代全顺 |  | 0 | 4/11/2018 13:13:13 | 4/11/2018 13:13:13 | 0
32774 | 845080771 | 南京汽车集团有限公司 | 客车 | 客车 | 依维柯牌 | NJ6725DCY | NJ6705DYCY | F1CE34818 | 柴油 | 国Ⅴ | 2998 | 107 | 1695 | 1540 | 6.50R16LT | -/3 | 4180 | no | 2 | 7133 | 2000 | 2875 | -1 | -1 | -1 | 5000 | -1 | 3350 | -1 | no | 19 | -1 | no | 100 | 2017 | no | no | 301 | 4×2 | 宽体 | 南京依维柯汽车有限公司发动机分公司 | 4 | 275758 | 275758 | 10-50 | LNVM1CA41HVL03049 | 南维柯 | 新宝迪 | model_ID是：：8628147和重复 | 0 | 4/11/2018 13:13:13 | 4/11/2018 13:13:13 | -1
32775 | 845090769 | 沈阳华晨金杯汽车有限公司 | 客车 | 救护车 | 金杯牌 | SY5038XJHL-G9Z1BH | no | 2TR | 汽油 | GB18352.5-2013 | 2693 | 111 | 1655 | 1650 | 195R15C | -/3 | 3110 | no | 2 | 5420 | 1880 | 2435 | -1 | -1 | -1 | 3250 | -1 | 2251 | -1 | no | 7 | -1 | no | 150 | 2017 | 选装前雾灯、高位制动灯、后雨刮器、倒车雷达、侧风窗玻璃。发动机的最大净功率为106kW。带OBD。该车型装备有救护及运送伤,病员等救护相。 | no | 278 | 4×2 | 窄体 | 日本丰田汽车公司 | 4 | 275760 | 275760 | <10 | LSY8CBCG3HK066590 | 金杯 | 大海狮 |  | 0 | 4/11/2018 13:13:13 | 4/11/2018 13:13:13 | 0
32776 | 845100721 | 上海汽车商用车有限公司 | 客车 | 勘察车 | 大通牌 | SH5030XKCA3D4 | no | SC25R136Q4 | 柴油 | 国Ⅳ | 2499 | 100 | 1734 | 1728 | 215/75R16LT | -/2 | 3100 | 1360/1840 | 2 | 4950 | 1998 | 2345 | -1 | -1 | -1 | 3200 | -1 | 2420 | -1 | no | 7 | -1 | no | 150 | 2017 | 选装钢轮圈,图形商标.车辆外部标识及字样可按行业或用户要求喷涂或粘贴.发动机最大净功率:97.8kW. | 8.3 | 273 | 4×2 | 宽体 | 上海柴油机股份有限公司 | 4 | 275761 | 275761 | <10 | LSKG4GC16HA093297 | 大通 | 大通V80 |  | 0 | 4/11/2018 13:13:13 | 4/11/2018 13:13:13 | 0
32777 | 845110793 | 上海汽车商用车有限公司 | 客车 | 检测车 | 大通牌 | SH5041XJCA2D5 | no | SC25R136.1Q5 | 柴油 | 国Ⅴ | 2499 | 100 | 1734 | 1728 | 215/75R16LT | -/2 | 3850 | 1760/2040 | 2 | 5700 | 1998 | 2345 | -1 | -1 | -1 | 3800 | -1 | 2645 | -1 | no | 5 | -1 | no | 150 | 2017 | 选装钢轮圈,图形商标,车辆外部标识及字样可按行业或用户要求喷涂或粘贴.可按用户要求配备检测作业专用设备.装备工作台,工具箱等检测作业专用设备.发动机最大净功率:97.5kW. | no | 276 | 4×2 | 宽体 | 上海柴油机股份有限公司 | 4 | 275763 | 275763 | <10 | LSKG5GC11HA112125 | 大通 | 大通V80 | model_ID是：：12951137和重复 | 0 | 4/11/2018 13:13:13 | 4/11/2018 13:13:13 | -1
32778 | 845120733 | 济南鲁联集团专用汽车有限公司 | 客车 | 检测车 | 鲁泉牌 | JZQ5040XJC | JX6580TA-M5 | DURATORQ4D225H | 柴油 | 国Ⅴ | 2198 | 100 | 1740 | 1704 | 215/75R16LT | -/2 | 3750 | 1700/2000 | 2 | 5780 | 2000 | 2750 | -1 | -1 | -1 | 3700 | -1 | 3240 | -1 | no | 7 | -1 | no | 145 | 2017 | no | no | 297 | 4×2 | 宽体 | 江铃汽车股份有限公司 | 4 | 275765 | 275765 | <10 | LJXCMDJD9HT093204 | 江铃全顺 | 新世代全顺 |  | 0 | 4/11/2018 13:13:13 | 4/11/2018 13:13:13 | 0
32779 | 845130764 | 山东格仑特电动科技有限公司 | 客车 | 防暴车 | 格仑特牌 | GLT5030XFB | JX6541PA-M5 整车 | 4G69S4N | 汽油 | 国Ⅴ | 2378 | 100 | 1692 | 1700 | 225/70R15LT | -/3 | 3570 | 1500/1800 | 2 | 5800 | 2035 | 2620 | -1 | -1 | -1 | 3300 | -1 | 2270 | -1 | no | 14 | -1 | no | 130 | 2017 | 1,车辆装配车载移动照明,室外中型顶载云台,防暴网,前,后护杠,后爬梯,围栏,室外摄像机,硬盘录像机,办公桌,装备架,防弹头盔,警棍,声光防暴盾牌等专用装置,外观根据行业要求喷涂或粘贴。顶部封顶,不可开启。 | no | 301 | 4×2 | 宽体 | 沈阳航天三菱汽车发动机制造有限公司 | 4 | 275770 | 275770 | <10 | LJXBHFHC1HT082464 | 江铃全顺 | 经典全顺 |  | 0 | 4/11/2018 13:13:13 | 4/11/2018 13:13:13 | 0
32780 | 845140770 | 上海汽车商用车有限公司 | 客车 | 客车 | 大通牌 | SH6601A4D5 | no | SC25R136.1Q5 | 柴油 | 国Ⅴ | 2499 | 100 | 1734 | 1728 | 215/75R16LT | -/3 | 4175 | 1870/2230 | 2 | 5995 | 1998 | 2577 | -1 | -1 | -1 | 4100 | -1 | 2610 | -1 | no | 16 | -1 | no | 100 | 2017 | 该车装有卫星定位功能的行驶记录仪,发动机ECU限速,限速100km/h.选装外摆门、推拉侧车窗、钢轮圈、不镀铬水箱面罩、图形商标.该车不装侧移门.发动机最大净功率:97.5kW. | 9.8 | 294 | 4×2 | 宽体 | 上海柴油机股份有限公司 | 4 | 275771 | 275771 | <10 | LSKG5GC17HA098571 | 大通 | 大通V80 |  | 0 | 4/11/2018 13:13:13 | 4/11/2018 13:13:13 | 0
32781 | 845150742 | 上海汽车商用车有限公司 | 客车 | 客车 | 大通牌 | SH6571A4D5-N | no | SC25R136.1Q5 | 柴油 | 国Ⅴ | 2499 | 100 | 1734 | 1728 | 215/75R16LT | -/2 | 3850 | 1760/2040 | 2 | 5785 | 1998 | 2345 | -1 | -1 | -1 | 3800 | -1 | 2480 | -1 | no | 15 | -1 | no | 150 | 2017 | 该车不作为公路,旅游客车使用。选装中顶,选装钢轮圈,不镀铬水箱面罩,图形商标。发动机最大净功率:97.5kW。 | 9.3 | 289 | 4×2 | 宽体 | 上海柴油机股份有限公司 | 4 | 275772 | 275772 | <10 | LSKG5GC19HA100286 | 大通 | 大通V80 |  | 0 | 4/11/2018 13:13:13 | 4/11/2018 13:13:13 | 0
32782 | 845160774 | 南京汽车集团有限公司 | 客车 | 救护车 | 畅达牌 | NJ5040XJH52 | JX6581TA-M5 | DURATORQ4D225H | 柴油 | 国Ⅴ | 2198 | 100 | 1740 | 1704 | 215/75R16LT | -/2 | 3750 | 1700/2000 | 2 | 5780 | 2000 | 2690 | -1 | -1 | -1 | 3700 | -1 | 2600 | -1 | no | 7 | -1 | no | 145 | 2017 | no | no | 278 | 4×2 | 宽体 | 江铃汽车股份有限公司 | 4 | 275774 | 275774 | <10 | LJXBHDJD5HT112914 | 江铃全顺 | 新世代全顺 |  | 0 | 4/11/2018 13:13:13 | 4/11/2018 13:13:13 | 0
32783 | 845170712 | 镇江康飞汽车制造股份有限公司 | 客车 | 冷藏车 | 康飞牌 | KFT5040XLC50 | SH5040XXYA7D5 | SC25R136.1Q5 | 柴油 | 国Ⅴ | 2499 | 100 | 1734 | 1728 | 215/75R16LT | -/2 | 3100 | no | 2 | 5160 | 1998 | 2500 | -1 | -1 | -1 | 3800 | 1295 | 2310 | -1 | no | no | -1 | 3 | 120 | 2017 | no | no | 288 | 4×2 | 宽体 | 上海柴油机股份有限公司 | 4 | 275776 | 275776 | <10 | LSKG4GC12HA099954 | 大通 | 大通V80 |  | 0 | 4/11/2018 13:13:13 | 4/11/2018 13:13:13 | 0
32784 | 845180742 | 广东宝龙汽车有限公司 | 客车 | 防弹运钞车 | 宝龙牌 | TBL5035XYCFT | JX6471PA-L5 | 4G69S4N | 汽油 | 国Ⅴ | 2378 | 100 | 1692 | 1700 | 215/70R15LT | -/3 | 2835 | 1260/1570 | 2 | 5160 | 1974 | 2225 | -1 | -1 | -1 | 2830 | 120 | 2320 | -1 | no | 6 | -1 | no | 140 | 2017 | 1、选装小型后防撞杠，相应车辆总长为5160mm；2、ABS系统型号:BOSCH5.3。 | no | 301 | 4×2 | 宽体 | 沈阳航天三菱汽车发动机制造有限公司 | 4 | 275778 | 275778 | <10 | LJXBMFCB0HT113035 | 江铃全顺 | 经典全顺 |  | 0 | 4/11/2018 13:13:13 | 4/11/2018 13:13:13 | 0
32785 | 845190780 | 中通客车控股股份有限公司 | 客车 | 客车 | 中通牌 | LCK6601D5H | HFC6570KY1V | YC4FA130-50 | 柴油 | 国Ⅴ | 2982 | 95 | 1850 | 1600 | 7.00R16LT | 2018-11-10 | 3308 | no | 2 | 5998 | 2240 | 3030 | -1 | -1 | -1 | 5700 | -1 | 4220 | -1 | no | 19 | -1 | no | 100 | 2017 | 该车已设定ECU限速，限速100km/h。 | no | 296 | 4×2 | 中巴非公交 | 广西玉柴机器股份有限公司 | 4 | 275781 | 275781 | <10 | LJ166D3D1H3009438 | no | no | model_ID是：：4235145和重复 | 0 | 4/11/2018 13:13:13 | 4/11/2018 13:13:13 | -1
32786 | 845200763 | 华西南充汽车有限公司 | 客车 | 客车 | 华西牌 | KWD6600QCL5 | EQ6570K5AC | YC4FA115-50 | 柴油 | 国Ⅴ | 2982 | 85 | 1750 | 1586 | 7.00R16 | 2018-09-11 | 3300 | 2200/3285 | 2 | 5998 | 2260 | 3050 | -1 | -1 | -1 | 5485 | -1 | 3850 | -1 | no | 19 | -1 | no | 100 | 2017 | no | 13.3 | 292 | 4×2 | 中巴非公交 | 广西玉柴机器股份有限公司 | 4 | 275782 | 275782 | <10 | LGF1797G8HF118725 | no | no |  | 0 | 4/11/2018 13:13:13 | 4/11/2018 13:13:13 | 0
32787 | 845210794 | 上海汽车商用车有限公司 | 客车 | 运兵车 | 大通牌 | SH5041XYBA4D5 | no | SC25R136.1Q5 | 柴油 | 国Ⅴ | 2499 | 100 | 1734 | 1728 | 215/75R16LT | -/2 | 3850 | 1870/2230 | 2 | 5995 | 1998 | 2552 | -1 | -1 | -1 | 4100 | -1 | 2700 | -1 | no | 15 | -1 | no | 150 | 2017 | 选装前后防撞杠,整车玻璃及灯具防护网,图形商标。主要专用装置:警示装置,器械存放柜。发动机最大净功率:97.5kW。 | 9.3 | 302 | 4×2 | 宽体 | 上海柴油机股份有限公司 | 4 | 275783 | 275783 | <10 | LSKG5GC10HA107031 | 大通 | 大通V80 |  | 0 | 4/11/2018 13:13:13 | 4/11/2018 13:13:13 | 0
32788 | 845220738 | 江苏卡威汽车工业集团股份有限公司 | 客车 | 纯电动厢式运输车 | 卡威牌 | JNQ5042XXYBEV | no | TZ238XSWT50ATJ | 电 | no | -1 | 50 | 1710 | 1716 | 215/75R16C | -/3 | 3250 | 1750/2250 | 2 | 5400 | 1998 | 2360 | -1 | -1 | -1 | 4000 | 1530 | 2340 | -1 | no | no | -1 | 2 | 100 | 2017 | 该产品为新能源车辆，新能源类型为纯电动，1.驱动电机峰值功率为100KW;2.产品为起步期技术阶段;选装前组合灯;ABS型号和生产厂家分别是YF-8,武汉元丰汽车电控系统有限公司;3.储能装置单体种类/生产企业:三元锂电池/力神动力电池系统有限公司;4.该车可在江苏省及国内其他示范运行区域销售. | no | 294 | 4×2 | 宽体 | 江苏微特利电机制造有限公司 | 0 | 275787 | 275787 | <10 | LA9AAC4G2HSJJN024 | 卡威 | 卡威 |  | 0 | 4/11/2018 13:13:13 | 4/11/2018 13:13:13 | 0
32789 | 845230715 | 南京汽车集团有限公司 | 客车 | 救护车 | 依维柯牌 | NJ5045XJHD2D | NJ6565DCM | SOFIM8140.47Z5 | 柴油 | 国Ⅴ | 2499 | 90 | 1695 | 1540 | 6.50R16LT | -/3 | 3310 | no | 2 | 5580 | 2000 | 2740 | -1 | -1 | -1 | 4280 | -1 | 2700 | -1 | no | 7 | -1 | no | 125 | 2017 | no | no | 301 | 4×2 | 宽体 | 南京依维柯汽车有限公司发动机分公司 | 4 | 275788 | 275788 | <10 | LNPHBUAG9HVN01349 | 南维柯 | 宝迪/新宝迪 | model_ID是：：13493120和重复 | 0 | 4/11/2018 13:13:13 | 4/11/2018 13:13:13 | -1
32790 | 845240793 | 安徽安凯汽车股份有限公司 | 客车 | 客车 | 安凯牌 | HFF6609KDE5FB | HFC6570KY1V | YC4FA115-50 | 柴油 | 国Ⅴ | 2982 | 85 | 1850 | 1600 | 215/75R17.5 | 2018-11-10 | 3308 | no | 2 | 5990 | 2250 | 2795 | -1 | -1 | -1 | 5800 | -1 | 3950 | -1 | no | 19 | -1 | no | 100 | 2017 | no | no | 302 | 4×2 | 中巴非公交 | 广西玉柴机器股份有限公司 | 4 | 275789 | 275789 | <10 | LJ166D3C9H3009713 | no | no | model_ID是：：512125和重复 | 0 | 4/11/2018 13:13:13 | 4/11/2018 13:13:13 | -1
32791 | 845250798 | 南京汽车集团有限公司 | 客车 | 旅居车 | 依维柯牌 | NJ5045XLJDD | NJ6565DCM 整车 | SOFIM8140.47Z5 | 柴油 | 国Ⅴ | 2499 | 90 | 1695 | 1540 | 6.50R16LT | -/3 | 3310 | no | 2 | 5990 | 2000 | 3090 | -1 | -1 | -1 | 4280 | -1 | 3250 | -1 | no | 6 | -1 | no | 120 | 2017 | no | no | 301 | 4×2 | 宽体 | 南京依维柯汽车有限公司发动机分公司 | 4 | 275791 | 275791 | <10 | LNPHBUAG4HV984782 | 南维柯 | 宝迪/新宝迪 |  | 0 | 4/11/2018 13:13:13 | 4/11/2018 13:13:13 | 0
32792 | 845260777 | 江西江铃汽车集团改装车股份有限公司 | 客车 | 囚车 | 江铃全顺牌 | JX5049XQCMJ1 | JX6501TA-L5 | DURATORQ4D225H | 柴油 | 国Ⅴ | 2198 | 100 | 1745 | 1700 | 215/75R16LT | -/2 | 2933 | 1550/2000 | 2 | 4963 | 2000 | 2302 | -1 | -1 | -1 | 3550 | -1 | 2280 | -1 | no | 9 | -1 | no | 140 | 2017 | no | 12 | 296 | 4×2 | 宽体 | 江铃汽车股份有限公司 | 4 | 275792 | 275792 | <10 | LJXBLDDB5HT123131 | 江铃全顺 | 新世代全顺 |  | 0 | 4/11/2018 13:13:13 | 4/11/2018 13:13:13 | 0
32793 | 845270783 | 随州市东正专用汽车有限公司 | 客车 | 殡仪车 | 炎帝牌 | SZD5048XBYJ | JX6580TA-M5 | DURATORQ4D225H | 柴油 | 国Ⅴ | 2198 | 100 | 1740 | 1704 | 215/75R16LT | -/2 | 3750 | no | 2 | 5780 | 2000 | 2360 | -1 | -1 | -1 | 3700 | -1 | 2480 | -1 | no | 6 | -1 | no | 145 | 2017 | no | no | 296 | 4×2 | 宽体 | 江铃汽车股份有限公司 | 4 | 275793 | 275793 | <10 | LJXCMDJD2HT122946 | 江铃全顺 | 新世代全顺 |  | 0 | 4/11/2018 13:13:13 | 4/11/2018 13:13:13 | 0
32794 | 845280779 | 东风特种汽车有限公司 | 客车 | 城市客车 | 东风牌 | EQ6609CTV | EQ6570K5AC | YC4FA115-50 | 柴油 | 国Ⅴ | 2982 | 85 | 1750 | 1586 | 7.00R16LT | 2018-09-11 | 3300 | 2400/4200 | 2 | 5990 | 2260 | 2850 | -1 | -1 | -1 | 6600 | -1 | 4100 | -1 | no | 35/19 | -1 | no | 69 | 2017 | 该车发动机ECU已开通限速功能，配置排气制动及ABS防抱死系统。 | no | 295 | 4×2 | 中巴公交 | 广西玉柴机器股份有限公司 | 4 | 275794 | 275794 | <10 | LGF1797G7HF192735 | no | no |  | 0 | 4/11/2018 13:13:13 | 4/11/2018 13:13:13 | 0
32795 | 845290748 | 南京客车制造厂有限责任公司 | 客车 | 检测车 | 雨花牌 | NJK5056XJC5 | NJ1055DGC | F1CE34818 | 柴油 | 国Ⅴ | 2998 | 107 | 1695 | 1540 | 6.50R16LT 12PR | -/8 | 3600 | no | 2 | 6650 | 2100 | 3480 | -1 | -1 | -1 | 5200 | 0.00 | 5005 | -1 | no | no | -1 | 3 | 130 | 2017 | no | no | 299 | 4×2 | 宽体 | 南京依维柯汽车有限公司发动机分公司 | 4 | 275795 | 275795 | <10 | LNYSBKA4XHV600581 | 南维柯 | 新宝迪 |  | 0 | 4/11/2018 13:13:13 | 4/11/2018 13:13:13 | 0
32796 | 845300716 | 安徽江淮汽车股份有限公司 | 客车 | 流动服务车 | 江淮牌 | HFC5049XDWKMV | HFC6561KMV | HFC4DE1-1D | 柴油 | 国Ⅴ | 2746 | 112 | 1760 | 1645 | 185/75R16LT | -/4 | 3570 | no | 2 | 5840 | 2098 | 2405 | -1 | -1 | -1 | 3755 | -1 | 2650 | -1 | no | 7 | -1 | no | 130 | 2017 | 可根据需要在车身外表面喷涂或粘贴专用字样或标识。ABS型号:ABS 8.1 EA106,厂家:博世汽车部件(苏州)有限公司。ISF2.8s5148T、HFC4DE1-1D发动机最大净功率分别为103.3kW、110kW。 | no | 294 | 4×2 | 宽体 | 安徽江淮汽车股份有限公司 | 4 | 275796 | 275796 | <10 | LJ166B3D4H1505429 | 江淮 | 星锐 |  | 0 | 4/11/2018 13:13:13 | 4/11/2018 13:13:13 | 0
32797 | 845310736 | 湖南衡山汽车制造有限公司 | 客车 | 客车 | 衡山牌 | HSZ6660A5 | DFH6570F | YC4FA115-50 | 柴油 | 国Ⅴ | 2982 | 85 | 1750 | 1586 | 7.00R16 | 2018-09-11 | 3300 | no | 2 | 6560 | 2250 | 2970 | -1 | -1 | -1 | 6600 | -1 | 4370 | -1 | no | 24 | -1 | no | 100 | 2017 | 该车选装顶置空调(选装顶置空调后高度2970mm);该车装有卫星定位功能行驶记录仪及限速装置,限速100km/h;发动机YC4FA115-50、YC4FA130-50的净功率分别为80kW、90kW;ABS型号/生产厂家:44600XXXX0/威伯科汽车控制系统(中国)有限公司. | 14.2 | 297 | 4×2 | 中巴非公交 | 广西玉柴机器股份有限公司 | 4 | 275797 | 275797 | <10 | LGC169328G6003079 | no | no | model_ID是：：1045172和重复 | 0 | 4/11/2018 13:13:13 | 4/11/2018 13:13:13 | -1
32798 | 845320788 | 重庆迪马工业有限责任公司 | 客车 | 运钞车 | 迪马牌 | DMT5048XYCD2 | NJ5045XXYQZA | SOFIM8140.43S5 | 柴油 | 国Ⅴ | 2798 | 95 | 1695 | 1540 | 6.50R16LT | -/7 | 2800 | 1600/2680 | 2 | 4990 | 2000 | 2520 | -1 | -1 | -1 | 4280 | 1235 | 2720 | -1 | no | no | -1 | 2+3 | 125 | 2017 | 1.主要专用装置:防弹运钞厢等;2.随原车选装的ABS 系统控制器,型号:BOSCH ABS8;生产企业:博世汽车部件(苏州)有限公司。 | 12.38 | 300 | 4×2 | 宽体 | 南京依维柯汽车有限公司发动机分公司 | 4 | 275798 | 275798 | <10 | LNYFBKA32HV700943 | 南维柯 | 得意 |  | 0 | 4/11/2018 13:13:13 | 4/11/2018 13:13:13 | 0
32799 | 845330791 | 河北长安汽车有限公司 | 客车 | 厢式运输车 | 长安牌 | SC5023XXYA5 | SC6483A5 | 4G15S | 汽油 | 国Ⅴ | 1488 | 80 | 1445 | 1440 | 185R14LT | -/5 | 3050 | 855/1495 | 2 | 4805 | 1715 | 1990 | -1 | -1 | -1 | 2350 | 650 | 1440 | -1 | no | no | -1 | 2+2 | 130 | 2016 | 带IUPR监测功能,2+2人座时整备质量1440kg,载质量650kg;发动机净功率为77kW。 | 8 | 291 | 4×2 | 窄体 | 哈尔滨东安汽车动力股份有限公司 | 4 | 275799 | 275799 | <10 | LS4ASB3EXGG654315 | 长安 | 睿行M80 |  | 0 | 4/11/2018 13:13:13 | 4/11/2018 13:13:13 | 0
32800 | 845340744 | 徐州海伦哲专用车辆股份有限公司 | 客车 | 工程车 | 海伦哲牌 | XHZ5043XGCJ5 | JX6651T-N5 | DURATORQ4D225H | 柴油 | 国Ⅴ | 2198 | 100 | 1745 | 1642 | 185/75R16LT | -/3 | 3750 | no | 2 | 6503 | 2095 | 3055 | -1 | -1 | -1 | 4200 | -1 | 3810 | -1 | no | 6 | -1 | no | 145 | 2017 | 选装平台,摄像头及曲臂照明灯时高3055mm。选装输电抢修工器具时整备质量3810kg,总质量4200kg。车身右侧选装发电机舱。车辆外部标识及字样可按行业或用户要求喷涂或粘贴。发动机最大净功率99kw。ABS型号:6C11 2M110 A*,生产厂家:博世汽车部件(苏州)有限公司。 | no | 294 | 4×2 | 宽体 | 江铃汽车股份有限公司 | 4 | 275802 | 275802 | <10 | LJXBHDJE7HT112664 | 江铃全顺 | 新世代全顺 |  | 0 | 4/11/2018 13:13:13 | 4/11/2018 13:13:13 | 0
32801 | 845350765 | 徐州海伦哲专用车辆股份有限公司 | 客车 | 工程车 | 海伦哲牌 | XHZ5042XGCY51 | NJ1045DFCZS | SOFIM8140.43S5 | 柴油 | 国Ⅴ | 2798 | 95 | 1695 | 1540 | 6.50R16LT | -/7 | 3310 | no | 2 | 5990 | 2000 | 3020 | -1 | -1 | -1 | 3800 | -1 | 3410 | -1 | no | no | -1 | 3+3 | 135 | 2017 | 车顶封闭,不可开启。车辆外部标识及字样可按行业或用户要求喷涂或粘贴。可按用户要求配备工程作业专用设备。选装车顶平台时整车高度3020mm;后部选装上车踏步、爬梯。选装车顶平台时整备质量3410kg;ABS系统控制器型号 :BOSCH ABS8。 | no | 291 | 4×2 | 宽体 | 南京依维柯汽车有限公司发动机分公司 | 4 | 275803 | 275803 | <10 | LNYEBKA38HVL03054 | 南维柯 | 宝迪/新宝迪 |  | 0 | 4/11/2018 13:13:13 | 4/11/2018 13:13:13 | 0
32802 | 845360718 | 南京汽车集团有限公司 | 客车 | 冷藏车 | 依维柯牌 | NJ5045XLC2D | NJ1045DFC | SOFIM8140.43S5 | 柴油 | 国Ⅴ | 2798 | 95 | 1695 | 1540 | 6.50R16LT | -/7 | 3310 | no | 2 | 5640 | 2000 | 2790 | 2770 | 1610 | 1750 | 4280 | 1195 | 3020 | -1 | no | no | -1 | 3 | 120 | 2017 | no | no | 301 | 4×2 | 宽体 | 南京依维柯汽车有限公司发动机分公司 | 4 | 275805 | 275805 | <10 | LNYEBKA3XHVN00579 | 南维柯 | 宝迪/新宝迪 |  | 0 | 4/11/2018 13:13:13 | 4/11/2018 13:13:13 | 0
32803 | 845370789 | 江西江铃集团晶马汽车有限公司 | 客车 | 客车 | 晶马牌 | JMV6607CF | JMV6596DF | JX493ZLQ5 | 柴油 | 国Ⅴ | 2771 | 85 | 1800 | 1570 | 7.00R16 | 2018-03-04 | 3300 | 2140/2960 | 2 | 5995 | 2200 | 2880 | -1 | -1 | -1 | 5100 | -1 | 3600 | -1 | no | 19 | -1 | no | 100 | 2018 | 配置限速装置;配置ABS系统,其型号:APG3550500A,生产企业:浙江亚太机电股份有限公司 | 12 | 295 | 4×2 | 中巴非公交 | 江铃汽车股份有限公司 | 4 | 275807 | 275807 | 10-50 | LN0KD0740JK180006 | no | no |  | 0 | 4/11/2018 13:13:13 | 4/11/2018 13:13:13 | 0
32804 | 845380775 | 江西江铃汽车集团改装车股份有限公司 | 客车 | 囚车 | 江铃全顺牌 | JX5049XQCML2 | JX6651T-N5 | DURATORQ4D225H | 柴油 | 国Ⅴ | 2198 | 100 | 1745 | 1642 | 185/75R16LT | -/3 | 3750 | 1550/2700 | 2 | 6503 | 2095 | 2815 | -1 | -1 | -1 | 4250 | -1 | 2720 | -1 | no | 10 | -1 | no | 145 | 2018 | no | 12 | 296 | 4×2 | 宽体 | 江铃汽车股份有限公司 | 4 | 275809 | 275809 | <10 | LJXBHDJE5HT112663 | 江铃全顺 | 新世代全顺 |  | 0 | 4/11/2018 13:13:13 | 4/11/2018 13:13:13 | 0
32805 | 845390713 | 北汽福田汽车股份有限公司 | 客车 | 救护车 | 福田牌 | BJ5039XJH-C5 | BJ6539B1PVA-C5 | 4Q20M | 汽油 | 国Ⅴ | 1998 | 95 | 1470 | 1465 | 195R15C | -/4 | 3050 | 1445/1705 | 2 | 5320 | 1695 | 2435 | -1 | -1 | -1 | 3150 | -1 | 2115 | -1 | no | 6 | -1 | no | 120 | 2018 | no | no | 295 | 4×2 | 窄体 | 北汽福田汽车股份有限公司 | 4 | 275810 | 275810 | <10 | LVCB2NVA1JS021817 | 福田 | 风景G7 |  | 0 | 4/11/2018 13:13:13 | 4/11/2018 13:13:13 | 0
32806 | 845400713 | 南京汽车集团有限公司 | 客车 | 乘用车 | 依维柯牌 | NJ6565DCM | NJ6525DYCM | F1CE34818 | 柴油 | 国Ⅴ | 2998 | 107 | 1695 | 1540 | 6.50R16LT | -/6 | 3310 | no | 2 | 5580 | 2000 | 2540 | -1 | -1 | -1 | 4280 | -1 | 2650 | -1 | no | 6 | -1 | no | 130 | 2018 | no | no | 301 | 4×2 | 宽体 | 南京依维柯汽车有限公司发动机分公司 | 4 | 275811 | 275811 | <10 | LNPHASAG1JV100147 | 南维柯 | 宝迪/新宝迪 |  | 0 | 4/11/2018 13:13:13 | 4/11/2018 13:13:13 | 0
32807 | 845410735 | 江铃汽车股份有限公司 | 客车 | 客车 | 江铃牌 | JX6571T-M5 | 承载式车身 | JX493ZLQ5 | 柴油 | 国Ⅴ | 2771 | 85 | 1692 | 1700 | 225/70R15LT | -/3 | 3570 | 1650/1860 | 2 | 5496 | 1972 | 2625 | -1 | -1 | -1 | 3510 | -1 | 2270 | -1 | no | 15 | -1 | no | 120 | 2018 | no | 9.1 | 294 | 4×2 | 宽体 | 江铃汽车股份有限公司 | 4 | 275815 | 275815 | 10-50 | LEFBHCHC0JT010840 | 江铃 | 特顺 |  | 0 | 4/11/2018 13:13:13 | 4/11/2018 13:13:13 | 0
32808 | 845420719 | 沈阳华晨金杯汽车有限公司 | 客车 | 冷藏车 | 金杯牌 | SY5033XLC-U3SBH | no | 4G21D4C | 汽油 | 国Ⅴ | 2003 | 91 | 1450 | 1430 | 185R14C | -/5 | 2590 | no | 2 | 5020 | 1690 | 2135 | -1 | -1 | -1 | 2800 | 790 | 1880 | -1 | no | no | -1 | 2 | 130 | 2018 | 该车型货仓与驾驶区有效隔离。选装后部灯具、选装前散热器格栅、前部灯具。发动机的最大净功率为82kw。带OBD。该车型装备冷藏运输制冷装置。 | no | 302 | 4×2 | 窄体 | 沈阳新光华晨汽车发动机有限公司 | 4 | 275816 | 275816 | <10 | LSYKDAAC8JK003360 | 金杯 | 海狮第五代 |  | 0 | 4/11/2018 13:13:13 | 4/11/2018 13:13:13 | 0
32809 | 845430719 | 厦门金龙旅行车有限公司 | 客车 | 客车 | 金旅牌 | XML6700J18Q | no | 3TZ | 汽油 | 国Ⅳ | 2693 | 120 | 1710 | 1525 | 215/75R17.5 | 2018-03-04 | 3935 | no | 2 | 6970 | 2050 | 2770 | -1 | -1 | -1 | 6500 | -1 | 4000 | -1 | no | 19 | -1 | no | 100 | 2018 | no | 17 | 292 | 4×2 | 中巴非公交 | 绵阳新晨动力机械有限公司 | 4 | 275818 | 275818 | <10 | LL3ACAAD7JA000021 | no | no |  | 0 | 4/11/2018 13:13:13 | 4/11/2018 13:13:13 | 0
32810 | 845440720 | 河北长安汽车有限公司 | 客车 | 多用途乘用车 | 长安牌 | SC6492AA5 | 承载式车身 | DAM15DL | 汽油 | 国Ⅴ | 1498 | 85 | 1445 | 1450 | 185R14LT | -/5 | 3195 | 1035/1565 | 2 | 4930 | 1744 | 1990 | -1 | -1 | -1 | 2600 | -1 | 1590 | -1 | no | 7 | -1 | no | 100 | 2018 | 带IUPR;后部侧窗玻璃选装全封闭式侧窗玻璃; 6-9人座整备质量为1590kg;ABS型号:WX80;生产厂:浙江万向精工有限公司,已安装限速装置,限速100km/h;发动机净功率80.5kW; | 8.4 | 301 | 4×2 | 宽体 | 哈尔滨东安汽车动力股份有限公司 | 4 | 275823 | 275823 | <10 | LS4ASU2E3JG762800 | 长安 | 睿行M90 |  | 0 | 4/11/2018 13:13:13 | 4/11/2018 13:13:13 | 0
32811 | 845450780 | 上海汽车商用车有限公司 | 客车 | 多用途乘用车 | 大通牌 | SH6591A2D5 | no | SC25R136.1Q5 | 柴油 | 国Ⅴ | 2499 | 100 | 1734 | 1728 | 215/75R16LT | -/2 | 3850 | 1760/2040 | 2 | 5700 | 1998 | 2345 | -1 | -1 | -1 | 3800 | -1 | 2420 | -1 | no | 7 | -1 | no | 150 | 2017 | 选装中顶,前围,图形商标.发动机最大净功率:97.5kW. | 9.3 | 287 | 4×2 | 宽体 | 上海柴油机股份有限公司 | 4 | 275825 | 275825 | <10 | LSKG5GC17HA041657 | 大通 | 大通V80 | model_ID是：：9868145和重复 | 0 | 4/11/2018 13:13:13 | 4/11/2018 13:13:13 | -1
32812 | 845460726 | 牡丹汽车股份有限公司 | 客车 | 客车 | 牡丹牌 | MD6608KD5 | EQ6570K5AC | YC4FA115-50 | 柴油 | 国Ⅴ | 2982 | 85 | 1750 | 1586 | 7.00R16LT | 2018-09-11 | 3300 | 2200/3400 | 2 | 5995 | 2260 | 2830 | -1 | -1 | -1 | 5600 | -1 | 3900 | -1 | no | 19 | -1 | no | 100 | 2018 | 该车已装限速装置,限速100km/h。 | 13.8 | 296 | 4×2 | 中巴非公交 | 广西玉柴机器股份有限公司 | 4 | 275826 | 275826 | <10 | LGF1797G1JF100105 | no | no |  | 0 | 4/11/2018 13:13:13 | 4/11/2018 13:13:13 | 0
32813 | 845470735 | 厦门金龙联合汽车工业有限公司 | 客车 | 救护车 | 金龙牌 | XMQ5033XJH65 | no | V20 | 汽油 | 国Ⅴ | 2020 | 81 | 1450 | 1430 | 195/70R15C | -/5 | 2890 | no | 2 | 5270 | 1700 | 2180 | -1 | -1 | -1 | 3060 | -1 | 1820 | -1 | no | 6 | -1 | no | 130 | 2018 | no | no | 297 | 4×2 | 宽体 | 绵阳新晨动力机械有限公司 | 4 | 275827 | 275827 | <10 | LA69BAA42JB502741 | 厦门金龙 | 凯特 |  | 0 | 4/11/2018 13:13:13 | 4/11/2018 13:13:13 | 0
32814 | 845480738 | 江铃汽车股份有限公司 | 客车 | 多用途乘用车 | 江铃全顺牌 | JX6580TA-M5 | 承载式车身 | DURATORQ4D225H | 柴油 | 国Ⅴ | 2198 | 100 | 1740 | 1704 | 215/75R16LT | -/2 | 3750 | 1700/2000 | 2 | 5780 | 2000 | 2360 | -1 | -1 | -1 | 3700 | -1 | 2420 | -1 | no | 8 | -1 | no | 145 | 2018 | 选装ABS,号牌板支架。 | 12 | 287 | 4×2 | 宽体 | 江铃汽车股份有限公司 | 4 | 275829 | 275829 | 10-50 | LJXCMDJD0JT013021 | 江铃全顺 | 新世代全顺 |  | 0 | 4/11/2018 13:13:13 | 4/11/2018 13:13:13 | 0
32815 | 845490720 | 厦门金龙联合汽车工业有限公司 | 客车 | 轻型客车 | 金龙牌 | XMQ6543CEG5 | no | V22 | 汽油 | 国Ⅴ | 2237 | 82 | 1470 | 1465 | 195R15LT | -/3 | 3110 | no | 2 | 5420 | 1705 | 2185 | -1 | -1 | -1 | 3150 | -1 | 1995 | -1 | no | 14 | -1 | no | 120 | 2018 | no | 10.8 | 302 | 4×2 | 窄体 | 绵阳新晨动力机械有限公司 | 4 | 275830 | 275830 | <10 | LA61BAA42JB503000 | 厦门金龙 | 金威 |  | 0 | 4/11/2018 13:13:13 | 4/11/2018 13:13:13 | 0
32816 | 845500751 | 新凯汽车集团有限公司 | 客车 | 商务车 | 新凯牌 | HXK5040XSWBCH | Sprinter 324H | 272979 | 汽油 | 国Ⅳ | 3498 | 190 | 1708 | 1715 | 235/60R17 | -/2 | 3665 | 1480/2070 | 2 | 5910 | 1993 | 2800 | -1 | -1 | -1 | 3550 | -1 | 2915 | -1 | no | 7 | -1 | no | 161 | 2018 | 选装顶置空调 | 14.9 | 299 | 4×2 | 宽体 | 德国戴姆勒集团 | 6 | 275831 | 275831 | 10-50 | WD3YE4A60HP500834 | 奔驰 | 凌特 |  | 0 | 4/11/2018 13:13:13 | 4/11/2018 13:13:13 | 0
32817 | 845510791 | 北汽福田汽车股份有限公司 | 客车 | 多用途乘用车 | 福田牌 | BJ6489BDPVA-C5 | no | 4Q20M | 汽油 | GB18352.5-2013 | 1998 | 95 | 1470 | 1465 | 195R15C | -/4 | 2570 | 1295/1725 | 2 | 4840 | 1695 | 2240 | -1 | -1 | -1 | 3020 | -1 | 1885 | -1 | no | 8 | -1 | no | 135 | 2018 | no | 9.6 | 266 | 4×2 | 窄体 | 北汽福田汽车股份有限公司 | 4 | 275832 | 275832 | <10 | LVCP2FVA3JS022706 | 福田 | 风景G7 |  | 0 | 4/11/2018 13:13:13 | 4/11/2018 13:13:13 | 0
32818 | 845520766 | 山东正泰希尔专用汽车有限公司 | 客车 | 救护车 | 春田牌 | ZZT5043XJH-5 | SH6521A2D5 | SC25R136.1Q5 | 柴油 | 国Ⅴ | 2499 | 100 | 1734 | 1728 | 215/75R16LT | -/2 | 3100 | 1760/2040 | 2 | 5170 | 1998 | 2525 | -1 | -1 | -1 | 3800 | -1 | 2380 | -1 | no | 6 | -1 | no | 150 | 2018 | no | no | 297 | 4×2 | 宽体 | 上海柴油机股份有限公司 | 4 | 275833 | 275833 | <10 | LSKG4GC19HA091494 | 大通 | 大通V80 |  | 0 | 4/11/2018 13:13:13 | 4/11/2018 13:13:13 | 0
32819 | 845530762 | 江苏法瑞德专用汽车有限公司 | 客车 | 旅居车 | 法瑞德牌 | FRD5048XLJ | JX6570T-M5 | JX493ZLQ5 | 柴油 | 国Ⅴ | 2771 | 85 | 1692 | 1700 | 225/70R15LT | -/3 | 3570 | 1620/1890 | 2 | 5746 | 1972 | 2913 | -1 | -1 | -1 | 3510 | -1 | 2750 | -1 | no | 6 | -1 | no | 120 | 2018 | 220V电源,卧具,厨具,生活设施和影音娱乐等设施,随原车选装轮罩盖,前雾灯;选装遮阳蓬,换气扇,卫星天线.ABS系统控制器型号:APG3550500G;ABS系统控制器生产企业:浙江亚太机电股份有限公司.发动机最大净功率83KW. | 9.1 | 302 | 4×2 | 宽体 | 江铃汽车股份有限公司 | 4 | 275836 | 275836 | <10 | LEFCHCHC2HT124627 | no | no |  | 0 | 4/11/2018 13:13:13 | 4/11/2018 13:13:13 | 0
32820 | 845540770 | 厦门金龙旅行车有限公司 | 客车 | 商务车 | 金旅牌 | XML5036XSW95 | XML6532J95 | V22 | 汽油 | 国Ⅴ | 2237 | 82 | 1450 | 1430 | 195/70R15C | -/5 | 2890 | no | 2 | 5330 | 1700 | 2240 | -1 | -1 | -1 | 2860 | -1 | 1760 | -1 | no | 7 | -1 | no | 130 | 2018 | no | 11 | 291 | 4×2 | 窄体 | 绵阳新晨动力机械有限公司 | 4 | 275838 | 275838 | <10 | LL3AAAAC0JA000472 | 金旅 | 海狮 |  | 0 | 4/11/2018 13:13:13 | 4/11/2018 13:13:13 | 0
32821 | 845550713 | 鸿运汽车有限公司 | 客车 | 检测车 | 宏运牌 | HYD5047XJC5 | JX6581TA-M5 | DURATORQ4D225H | 柴油 | 国Ⅴ | 2198 | 100 | 1740 | 1704 | 215/75R16LT | -/2 | 3750 | 1700/2000 | 2 | 5780 | 2000 | 2490 | -1 | -1 | -1 | 3700 | -1 | 2835 | -1 | no | 6 | -1 | no | 145 | 2018 | no | no | 294 | 4×2 | 宽体 | 江铃汽车股份有限公司 | 4 | 275840 | 275840 | <10 | LJXBMDJD8JT011089 | 江铃全顺 | 新世代全顺 |  | 0 | 4/11/2018 13:13:13 | 4/11/2018 13:13:13 | 0
32822 | 845560757 | 南京汽车集团有限公司 | 客车 | 客车 | 依维柯牌 | NJ6725DC | NJ6705DYC | F1CE34818 | 柴油 | 国Ⅴ | 2998 | 107 | 1695 | 1540 | 6.50R16LT | -/9 | 4180 | no | 2 | 7133 | 2000 | 2930 | -1 | -1 | -1 | 5000 | -1 | 3350 | -1 | no | 19 | -1 | no | 135 | 2018 | no | no | 301 | 4×2 | 宽体 | 南京依维柯汽车有限公司发动机分公司 | 4 | 275841 | 275841 | <10 | LNVM1CA48JV100486 | 南维柯 | 新宝迪 |  | 0 | 4/11/2018 13:13:13 | 4/11/2018 13:13:13 | 0
32823 | 845570799 | 金龙联合汽车工业(苏州)有限公司 | 客车 | 轻型客车 | 海格牌 | KLQ6540QE5 | 承载式车身 | 4RB2 | 汽油 | 国Ⅴ | 2438 | 102 | 1655 | 1650 | 195R15C | -/3 | 3110 | no | 2 | 5380 | 1880 | 2285 | -1 | -1 | -1 | 3300 | -1 | 2130 | -1 | no | 13 | -1 | no | 100 | 2018 | no | no | 297 | 4×2 | 窄体 | 绵阳新晨动力机械有限公司 | 4 | 275842 | 275842 | 10-50 | LKLSBAS60JA729224 | 海格 | H5C |  | 0 | 4/11/2018 13:13:13 | 4/11/2018 13:13:13 | 0
32824 | 845580751 | 江西江铃汽车集团改装车股份有限公司 | 客车 | 运兵车 | 江铃全顺牌 | JX5049XYBML2 | JX6651T-N5 | DURATORQ4D225H | 柴油 | 国Ⅴ | 2198 | 100 | 1745 | 1642 | 185/75R16LT | -/3 | 3750 | 1550/2700 | 2 | 6503 | 2095 | 2595 | -1 | -1 | -1 | 4250 | -1 | 3140 | -1 | no | 15 | -1 | no | 145 | 2018 | no | 12 | 296 | 4×2 | 宽体 | 江铃汽车股份有限公司 | 4 | 275843 | 275843 | <10 | LJXBHDJE6JT011847 | 江铃全顺 | 新世代全顺 |  | 0 | 4/11/2018 13:13:13 | 4/11/2018 13:13:13 | 0
32825 | 845590717 | 重庆迪马工业有限责任公司 | 客车 | 运钞车 | 迪马牌 | DMT5047XYCAV2 | JX6490T-L5 | JX493ZLQ5 | 柴油 | 国Ⅴ | 2771 | 85 | 1692 | 1700 | 215/70R15LT | -/3 | 2835 | 1710/1800 | 2 | 5350 | 1972 | 2090 | -1 | -1 | -1 | 3510 | 710 | 2410 | -1 | no | 6 | -1 | no | 120 | 2018 | 1.专用装置及用途描述:防弹防暴运钞厢等,可用于金融仪器或金融设备;2.随原车选装轮罩盖,选装前雾灯,选装黑色前大灯;3.随原车安装ABS,ABS系统控制器型号:APG3550500G;ABS系统控制器生产企业:浙江亚太机电股份有限公司。 | 9.2 | 300 | 4×2 | 宽体 | 江铃汽车股份有限公司 | 4 | 275844 | 275844 | <10 | LEFCLCCB2JT010761 | 江铃 | 特顺 |  | 0 | 4/11/2018 13:13:13 | 4/11/2018 13:13:13 | 0
32826 | 845600796 | 东风特种汽车有限公司 | 客车 | 幼儿专用校车 | 东风牌 | EQ6550STV2 | EQ6488KX5AC1 | WP2.1Q95E50 | 柴油 | 国Ⅴ | 2088 | 70 | 1610 | 1430 | 215/75R16LT | 2018-03-04 | 3100 | 1800/2500 | 2 | 5540 | 1900 | 2650 | -1 | -1 | -1 | 4300 | -1 | 3185 | -1 | no | 19 | -1 | no | 80 | 2018 | 该车发动机ECU已开通限速功能，配置排气制动及ABS防抱死系统。 | no | 300 | 4×2 | 中巴非公交 | 潍柴动力扬州柴油机有限责任公司 | 4 | 275846 | 275846 | <10 | LGF1586F5JF100617 | no | no |  | 0 | 4/11/2018 13:13:13 | 4/11/2018 13:13:13 | 0
32827 | 845610776 | 东风汽车股份有限公司 | 客车 | 客车 | 东风牌 | DFA6600K5A | EQ6570K5AC | YC4FA115-50 | 柴油 | 国Ⅴ | 2982 | 85 | 1750 | 1586 | 7.00R16LT | 2018-09-11 | 3300 | 2250/3610 | 2 | 5998 | 2240 | 2790 | -1 | -1 | -1 | 5860 | -1 | 4050 | -1 | no | 19 | -1 | no | 100 | 2018 | 1,该车可选装空调,粘贴玻璃,外摆门,选装杆式后视镜,选装顶行李架,选装组合尾灯;2,选装空调时车高为3000mm,整备质量为4200kg;3,该车装有限速装置,限速100km/h; | 14 | 299 | 4×2 | 中巴非公交 | 广西玉柴机器股份有限公司 | 4 | 275847 | 275847 | <10 | LGF1797G6JF150398 | no | no |  | 0 | 4/11/2018 13:13:13 | 4/11/2018 13:13:13 | 0
32828 | 845620786 | 郑州宇通客车股份有限公司 | 客车 | 指挥车 | 宇通牌 | ZK5062XZH5 | ZK6609D51 整车 | YC4FA130-50 | 柴油 | 国Ⅴ | 2982 | 95 | 1775 | 1630 | 215/75R17.5 | 2018-08-10 | 3100 | no | 2 | 5995 | 2240 | 3150 | -1 | -1 | -1 | 6380 | -1 | 5140 | -1 | no | 7 | -1 | no | 100 | 2018 | no | no | 292 | 4×2 | 中巴非公交 | 广西玉柴机器股份有限公司 | 4 | 275848 | 275848 | <10 | LZYTGTB21H1070464 | no | no |  | 0 | 4/11/2018 13:13:13 | 4/11/2018 13:13:13 | 0
32829 | 845630778 | 郑州宇通客车股份有限公司 | 客车 | 小学生专用校车 | 宇通牌 | ZK6575DX52 | ZK6565CD5 | WP2.3Q95E50 | 柴油 | 国Ⅴ | 2290 | 70 | 1594 | 1430 | 215/75R16LT | 2018-03-03 | 3300 | no | 2 | 5745 | 1920 | 2670 | -1 | -1 | -1 | 5150 | -1 | 4100 | -1 | no | 19 | -1 | no | 80 | 2018 | no | no | 302 | 4×2 | 中巴非公交 | 潍柴动力扬州柴油机有限责任公司 | 4 | 275849 | 275849 | 10-50 | LZYTGTA20J1004737 | no | no |  | 0 | 4/11/2018 13:13:13 | 4/11/2018 13:13:13 | 0
32830 | 845640799 | 金龙联合汽车工业(苏州)有限公司 | 客车 | 客车 | 海格牌 | KLQ6609E5 | KLQ6601AE5 | YC4FA130-50 | 柴油 | 国Ⅴ | 2982 | 95 | 1830 | 1600 | 215/75R17.5 | 2018-11-10 | 3308 | no | 2 | 5995 | 2270 | 2950 | -1 | -1 | -1 | 5810 | -1 | 4300 | -1 | no | 19 | -1 | no | 100 | 2018 | no | no | 300 | 4×2 | 中巴非公交 | 广西玉柴机器股份有限公司 | 4 | 275850 | 275850 | <10 | LKLS1AS58JA727702 | no | no |  | 0 | 4/11/2018 13:13:13 | 4/11/2018 13:13:13 | 0
32831 | 845650714 | 厦门金龙旅行车有限公司 | 客车 | 救护车 | 金旅牌 | XML5036XJH65 | XML6532J65 | V20 | 汽油 | 国Ⅴ | 2020 | 81 | 1450 | 1430 | 195/70R15C | -/5 | 2890 | no | 2 | 5330 | 1700 | 2420 | -1 | -1 | -1 | 2860 | -1 | 1785 | -1 | no | 7 | -1 | no | 130 | 2018 | no | no | 288 | 4×2 | 窄体 | 绵阳新晨动力机械有限公司 | 4 | 275851 | 275851 | <10 | LL3AAAAC9JA000602 | 金旅 | 海狮 |  | 0 | 4/11/2018 13:13:13 | 4/11/2018 13:13:13 | 0
32832 | 845660735 | 北汽福田汽车股份有限公司 | 客车 | 多用途乘用车 | 福田牌 | BJ6518BDDBA-C2 | no | 4J25TC3 | 柴油 | 国Ⅴ | 2497 | 81 | 1740 | 1704 | 215/75R16C | -/4 | 2933 | 1530/2020 | 2 | 5065 | 2000 | 2445 | -1 | -1 | -1 | 3550 | -1 | 2270 | -1 | no | 9 | -1 | no | 120 | 2018 | no | 10.5 | 293 | 4×2 | 宽体 | 北汽福田汽车股份有限公司 | 4 | 275855 | 275855 | <10 | LVCP2FBAXJS046991 | 福田 | 图雅诺 |  | 0 | 4/11/2018 13:13:13 | 4/11/2018 13:13:13 | 0
32833 | 845670795 | 河北长安汽车有限公司 | 客车 | 多用途乘用车 | 长安牌 | SC6483A5 | 承载式车身 | 4G15S | 汽油 | 国Ⅴ | 1488 | 80 | 1445 | 1440 | 185R14LT | -/5 | 3050 | 855/1495 | 2 | 4805 | 1715 | 1990 | -1 | -1 | -1 | 2350 | -1 | 1475 | -1 | no | 9 | -1 | no | 130 | 2018 | 带IUPR监测功能,选装前雾灯,选装钢轮毂;ABS系统型号:WX80; ABS系统厂家名称:浙江万向精工有限公司.发动机净功率为77kW | 8 | 297 | 4×2 | 窄体 | 哈尔滨东安汽车动力股份有限公司 | 4 | 275856 | 275856 | <10 | LS4ASC2E9JG673212 | 长安 | 睿行M80 |  | 0 | 4/11/2018 13:13:13 | 4/11/2018 13:13:13 | 0
32834 | 845680757 | 河北长安汽车有限公司 | 客车 | 幼儿专用校车 | 长安牌 | SC6605XC1G5 | SC6570DCG5 | 4DW93-84E5 | 柴油 | 国Ⅴ | 2540 | 64 | 1545 | 1485 | 6.50R16C | 2018-06-07 | 3300 | no | 2 | 5995 | 1975 | 2530 | -1 | -1 | -1 | 4280 | -1 | 3020 | -1 | no | 25 | -1 | no | 80 | 2018 | 该车型安装带GPS功能的行驶记录仪;该车已安装限速装置,限速80km/h;安装ABS,ABS型号及厂家为:CM4YK/广州科密汽车电子控制技术股份有限公司,CM4XL-4S/4M/广州科密汽车电子控制技术股份有限公司;发动机净功率为62kw; | no | 301 | 4×2 | 中巴非公交 | 一汽解放汽车有限公司无锡柴油机厂 | 4 | 275857 | 275857 | <10 | LS4AFU2T3JG000053 | no | no |  | 0 | 4/11/2018 13:13:13 | 4/11/2018 13:13:13 | 0
32835 | 845690785 | 江西江铃汽车集团旅居车有限公司 | 客车 | 旅居车 | 尊豪汇牌 | JRV5031XLJZK | JX6533PC-M5 | ECOBOOST4G20B5L | 汽油 | 国Ⅴ | 1997 | 149 | 1736 | 1720 | 215/75R16LT | -/1 | 3300 | 1535/1765 | 2 | 5341 | 2032 | 2660 | -1 | -1 | -1 | 3300 | -1 | 2860 | -1 | no | 6 | -1 | no | 156 | 2018 | 车身彩条、顶置空调 | 10.5 | 302 | 4×2 | 宽体 | 江铃汽车股份有限公司 | 4 | 275858 | 275858 | <10 | LJXCM3FC6HTV23359 | 江铃 | 新全顺 |  | 0 | 4/11/2018 13:13:13 | 4/11/2018 13:13:13 | 0
32836 | 845700726 | 南京汽车集团有限公司 | 客车 | 工程车 | 依维柯牌 | NJ5045XGCZA-1 | NJ1045AFCS | SOFIM8140.43S5 | 柴油 | 国Ⅴ | 2798 | 95 | 1695 | 1540 | 6.50R16LT | -/7 | 3310 | no | 2 | 5980 | 2020 | 2500 | 1240 | 1840 | 590 | 4480 | 870 | 2700 | -1 | no | 14 | -1 | no | 120 | 2017 | no | no | 294 | 4×2 | 宽体 | 南京依维柯汽车有限公司发动机分公司 | 4 | 275860 | 275860 | <10 | LNYFBKA33HV603055 | 南维柯 | 得意 |  | 0 | 4/11/2018 13:13:13 | 4/11/2018 13:13:13 | 0
32837 | 845710742 | 南京汽车集团有限公司 | 客车 | 多用途乘用车 | 依维柯牌 | NJ6605ACM | NJ6585AYCM | SOFIM8140.43S5 | 柴油 | 国Ⅴ | 2798 | 95 | 1683 | 1540 | 6.50R16LT | -/6 | 3310 | no | 2 | 5980 | 2000 | 2570 | -1 | -1 | -1 | 4280 | -1 | 2550 | -1 | no | 5 | -1 | no | 120 | 2018 | no | no | 301 | 4×2 | 宽体 | 南京依维柯汽车有限公司发动机分公司 | 4 | 275861 | 275861 | <10 | LNPHCSAG4JV300224 | 南维柯 | 得意 |  | 0 | 4/11/2018 13:13:13 | 4/11/2018 13:13:13 | 0
32838 | 845720783 | 襄阳九州汽车有限公司 | 客车 | 救护车 | 九州牌 | SYC5047XJH5 | JX6500TA-L5 | DURATORQ4D225H | 柴油 | 国Ⅴ | 2198 | 100 | 1745 | 1700 | 215/75R16LT | -/2 | 2933 | 1550/2000 | 2 | 4963 | 2000 | 2540 | -1 | -1 | -1 | 3550 | -1 | 2280 | -1 | no | 7 | -1 | no | 140 | 2018 | no | no | 299 | 4×2 | 宽体 | 江铃汽车股份有限公司 | 4 | 275862 | 275862 | <10 | LJXCMDDB1JT013314 | 江铃全顺 | 新世代全顺 |  | 0 | 4/11/2018 13:13:13 | 4/11/2018 13:13:13 | 0
32839 | 845730766 | 东风汽车股份有限公司 | 客车 | 旅居车 | 东风牌 | EQ5031XLJ5A1M | no | ZD25D14-5N | 柴油 | 国Ⅴ | 2499 | 100 | 1734 | 1728 | 215/75 R16C | -/2+1 | 3100 | 1530/1980 | 2 | 5250 | 2036 | 2375 | -1 | -1 | -1 | 3510 | -1 | 2950 | -1 | no | 6 | -1 | no | 150 | 2018 | 1,可选装顶置行李架,侧遮阳篷,后爬梯,上掀窗,夜间照明灯及自行车架等设备;2,车辆外部标识及字样可按行业或用户要求喷涂或粘贴;车,内设有桌椅,睡具,炊具,储藏器皿,卫生设施及必要的照明和空气调节等设施; | no | 285 | 4×2 | 宽体 | 东风轻型发动机有限公司 | 4 | 275864 | 275864 | 10-50 | LGFB6A1F0JC190244 | 东风 | 御风 |  | 0 | 4/11/2018 13:13:13 | 4/11/2018 13:13:13 | 0
32840 | 845740717 | 东风汽车股份有限公司 | 客车 | 囚车 | 东风牌 | EQ5041XQC5A1 | EQ6581WABDB | ZD25D14-5N | 柴油 | 国Ⅴ | 2499 | 100 | 1734 | 1728 | 215/75 R16C | -/2+1 | 3610 | 1540/2310 | 2 | 5950 | 2036 | 2890 | -1 | -1 | -1 | 3850 | -1 | 2700 | -1 | no | 14 | -1 | no | 150 | 2017 | 1、可选装盲窗或半盲窗,双侧移门,推拉侧车窗,特种车辆标志灯,防逃栅栏,顶置空调;顶置监控设备;警报器,侧踏步,侧警示灯,前警示灯支座;顶置喇叭等;2、车辆外部标识及字样可按行业或用户要求喷涂或粘贴; | no | 292 | 4×2 | 宽体 | 东风轻型发动机有限公司 | 4 | 275866 | 275866 | <10 | LGFB7A2J3HC110977 | 东风 | 御风 |  | 0 | 4/11/2018 13:13:13 | 4/11/2018 13:13:13 | 0
32841 | 845750716 | 厦门金龙联合汽车工业有限公司 | 客车 | 轻型客车 | 金龙牌 | XMQ6600AEG4C | no | 3TZ | 汽油 | 国Ⅳ | 2693 | 120 | 1655 | 1650 | 225/65R16C | -/4 | 3720 | no | 2 | 5998 | 1885 | 2285 | -1 | -1 | -1 | 3900 | -1 | 2400 | -1 | no | 14 | -1 | no | 100 | 2017 | no | 12.9 | 297 | 4×2 | 窄体 | 绵阳新晨动力机械有限公司 | 4 | 275867 | 275867 | <10 | LA61BAA81HB600783 | 厦门金龙 | 凯歌 |  | 0 | 4/11/2018 13:13:13 | 4/11/2018 13:13:13 | 0
32842 | 845760767 | 东风汽车股份有限公司 | 客车 | 流动服务车 | 东风牌 | EQ5040XDW5A1 | no | ZD25D14-5N | 柴油 | 国Ⅴ | 2499 | 100 | 1734 | 1728 | 215/75 R16C | -/2+1 | 3610 | 1540/2310 | 2 | 5950 | 2036 | 2890 | -1 | -1 | -1 | 3850 | -1 | 2900 | -1 | no | 3 | -1 | no | 150 | 2017 | 1,可选装盲窗,后踏步,左,右侧上掀门,车顶可选装顶置喇叭,顶置可折叠式LED显示屏,后部爬梯等;2,车内可按用户需求配备多功能工作台,设备柜等专用设备。车辆外部标识及字样可按行业或用户要求喷涂或粘贴。3,驾驶室与工作区可选用隔板隔开,车厢顶部封闭不可开启。 | no | 284 | 4×2 | 宽体 | 东风轻型发动机有限公司 | 4 | 275868 | 275868 | 10-50 | LGFB7A2J0HC110578 | 东风 | 御风 |  | 0 | 4/11/2018 13:13:13 | 4/11/2018 13:13:13 | 0
32843 | 845770789 | 桂林客车工业集团有限公司 | 客车 | 幼儿专用校车 | 五菱牌 | GL6551XQ | no | D19TCIE8 | 柴油 | 国Ⅴ | 1850 | 100 | 1763 | 1580 | 6.50R16LT | -/3 | 3310 | 1700/2805 | 2 | 5545 | 2098 | 2920 | -1 | -1 | -1 | 4505 | -1 | 3180 | -1 | no | 19 | -1 | no | 80 | 2017 | 该车选装空调、乘客门选装外摆门、选装轮毂装饰罩；该车装有OBD; 安装具有卫星定位功能行驶记录仪;安装限速装置, 此车已开通限速功能,限速80km/h； | 13.9 | 298 | 4×2 | 中巴非公交 | 昆明云内动力股份有限公司 | 4 | 275869 | 275869 | <10 | LGLAB2A26HK320325 | no | no | model_ID是：：3675150和重复 | 0 | 4/11/2018 13:13:13 | 4/11/2018 13:13:13 | -1
32844 | 845780755 | 江西江铃汽车集团改装车股份有限公司 | 客车 | 囚车 | 江铃全顺牌 | JX5049XQCMK1 | JX6581TA-M5 | DURATORQ4D225H | 柴油 | 国Ⅴ | 2198 | 100 | 1740 | 1704 | 215/75R16LT | -/2 | 3750 | 1700/2000 | 2 | 5780 | 2000 | 2580 | -1 | -1 | -1 | 3700 | -1 | 2450 | -1 | no | 9 | -1 | no | 145 | 2017 | no | 12 | 296 | 4×2 | 宽体 | 江铃汽车股份有限公司 | 4 | 275870 | 275870 | <10 | LJXBMDJD5HT123181 | 江铃全顺 | 新世代全顺 |  | 0 | 4/11/2018 13:13:13 | 4/11/2018 13:13:13 | 0
32845 | 845790771 | 南京汽车集团有限公司 | 客车 | 救护车 | 依维柯牌 | NJ5045XJHA | NJ6605ACM | SOFIM8140.43S5 | 柴油 | 国Ⅴ | 2798 | 95 | 1683 | 1540 | 6.50R16LT | -/6 | 3310 | no | 2 | 5995 | 2000 | 2770 | -1 | -1 | -1 | 4280 | -1 | 2850 | -1 | no | 9 | -1 | no | 120 | 2017 | no | no | 292 | 4×2 | 宽体 | 南京依维柯汽车有限公司发动机分公司 | 4 | 275871 | 275871 | <10 | LNVF1CA38HVT00424 | 南维柯 | 得意 |  | 0 | 4/11/2018 13:13:13 | 4/11/2018 13:13:13 | 0
32846 | 845800731 | 东风汽车股份有限公司 | 客车 | 流动服务车 | 东风牌 | EQ5040XDW5A1 | no | ZD25D14-5N | 柴油 | 国Ⅴ | 2499 | 100 | 1734 | 1728 | 215/75 R16C | -/2+1 | 3610 | 1540/2310 | 2 | 5750 | 2036 | 2590 | -1 | -1 | -1 | 3850 | -1 | 2650 | -1 | no | 3 | -1 | no | 150 | 2017 | 1,可选装盲窗,双侧滑门,后踏步,左,右侧上掀门,车顶可选装顶置喇叭,顶置可折叠式LED显示屏,后部爬梯等;2,车内可按用户需求配备多功能工作台,设备柜等专用设备。车辆外部标识及字样可按行业或用户要求喷涂或粘贴。3,驾驶室与工作区可选用隔板隔开,车厢顶部封闭不可开启。 | no | 284 | 4×2 | 宽体 | 东风轻型发动机有限公司 | 4 | 275872 | 275872 | <10 | LGFB7A2J4HC104735 | 东风 | 御风 |  | 0 | 4/11/2018 13:13:13 | 4/11/2018 13:13:13 | 0
32847 | 845810769 | 河北长安汽车有限公司 | 客车 | 纯电动厢式运输车 | 长安牌 | SC5033XXYBBEV | 承载式车身 | TZ210XSD4D | 电 | no | 0 | 60 | 1445 | 1440 | 185R14LT | -/5 | 3050 | 1020/1680 | 2 | 4805 | 1715 | 1990 | -1 | -1 | -1 | 2700 | 900 | 1670 | -1 | no | no | -1 | 2 | 80 | 2017 | 该产品为新能源车辆,新能源类型为纯电动.选装前雾灯,选装不同款式的轮胎装饰罩;储能装置种类/生产企业:动力蓄电池/惠州亿纬锂能股份有限公司;电机额定功率30kW,峰值功率60kW. | no | 298 | 4×2 | 窄体 | 保定长安客车制造有限公司 | 0 | 275873 | 275873 | 50-100 | LS4ASB3C0HG648622 | 长安 | 睿行M80 |  | 0 | 4/11/2018 13:13:13 | 4/11/2018 13:13:13 | 0
32848 | 845820741 | 河南冰熊专用车辆制造有限公司 | 客车 | 冷藏车 | 冰熊牌 | BXL5048XLC2 | NJ5045XXY3D | SOFIM8140.43S5 | 柴油 | 国Ⅴ | 2798 | 95 | 1695 | 1540 | 6.50R16LT | -/7 | 3310 | no | 2 | 5990 | 2000 | 3030 | -1 | -1 | -1 | 4480 | 985 | 3300 | -1 | no | no | -1 | 3 | 120 | 2017 | 车厢顶部封闭,不可开启。装韩亚牌DM-120R制冷机组。发动机的最大净功率为93kw。 | no | 287 | 4×2 | 宽体 | 南京依维柯汽车有限公司发动机分公司 | 4 | 275874 | 275874 | <10 | LNYEBKA39HVT00650 | 南维柯 | 宝迪/新宝迪 |  | 0 | 4/11/2018 13:13:13 | 4/11/2018 13:13:13 | 0
32849 | 845830762 | 江西江铃汽车集团改装车股份有限公司 | 客车 | 巡逻车 | 江铃全顺牌 | JX5036TXUZK | JX6533P-M5 | ECOBOOST4G20B5L | 汽油 | 国Ⅴ | 1997 | 149 | 1736 | 1720 | 215/75R16LT | -/2 | 3300 | 1510/1790 | 2 | 5341 | 2032 | 2630 | -1 | -1 | -1 | 3300 | -1 | 2520 | -1 | no | 7 | -1 | no | 156 | 2017 | no | no | 296 | 4×2 | 宽体 | 江铃汽车股份有限公司 | 4 | 275876 | 275876 | <10 | LJXCM3FC9HTV25851 | 江铃全顺 | 新全顺 |  | 0 | 4/11/2018 13:13:13 | 4/11/2018 13:13:13 | 0
32850 | 845840779 | 中通客车控股股份有限公司 | 客车 | 幼儿专用校车 | 中通牌 | LCK6670D5XH | HFC6640KYXV | YC4FA115-50 | 柴油 | 国Ⅴ | 2982 | 85 | 1850 | 1600 | 215/75R17.5 | 2018-03-04 | 3650 | no | 2 | 6695 | 2360 | 3020 | -1 | -1 | -1 | 6500 | -1 | 4680 | -1 | no | 33 | -1 | no | 80 | 2017 | 该车已设定ECU限速，限速80km/h。 | no | 285 | 4×2 | 中巴非公交 | 广西玉柴机器股份有限公司 | 4 | 275878 | 275878 | <10 | LJ166E4C3H3008321 | no | no |  | 0 | 4/11/2018 13:13:13 | 4/11/2018 13:13:13 | 0
32851 | 845850748 | 浙江卡尔森汽车有限公司 | 客车 | 商务车 | 卡升牌 | ZZY5041XSW | Sprinter324H | 272979 | 汽油 | 国Ⅳ | 3498 | 190 | 1710 | 1716 | 235/60R17 | -/2 | 3665 | 1450/2100 | 2 | 5910 | 1993 | 2880 | -1 | -1 | -1 | 3550 | -1 | 3060 | -1 | no | 7 | -1 | no | 155 | 2017 | 整车加装豪华内饰，座椅，车身彩条及附加部分外部装饰件，选装移动式办公桌，吸顶电视，卫星天线等。选装车内隔屏。额定载客人数（含驾驶员）为6-7人时，整备质量为3060kg。选装卫星天线时，高度为2880mm。 | no | 300 | 4×2 | 宽体 | 德国戴姆勒集团 | 6 | 275879 | 275879 | <10 | WD3YE4A63HP519670 | 奔驰 | 凌特 |  | 0 | 4/11/2018 13:13:13 | 4/11/2018 13:13:13 | 0
32852 | 845860793 | 厦门金龙联合汽车工业有限公司 | 客车 | 商务车 | 金龙牌 | XMQ5033XSW65 | no | V20 | 汽油 | 国Ⅴ | 2020 | 81 | 1450 | 1430 | 195/70R15C | -/5 | 2890 | no | 2 | 5340 | 1700 | 2050 | -1 | -1 | -1 | 3060 | -1 | 1725 | -1 | no | 7 | -1 | no | 130 | 2017 | no | 10.8 | 298 | 4×2 | 窄体 | 绵阳新晨动力机械有限公司 | 4 | 275880 | 275880 | <10 | LA69BAA41HB517189 | 厦门金龙 | 金威 |  | 0 | 4/11/2018 13:13:13 | 4/11/2018 13:13:13 | 0
32853 | 845870723 | 江西江铃汽车集团改装车股份有限公司 | 客车 | 囚车 | 江铃全顺牌 | JX5036XQCZK | JX6533P-M5 | ECOBOOST4G20B5L | 汽油 | 国Ⅴ | 1997 | 149 | 1736 | 1720 | 215/75R16LT | -/2 | 3300 | 1510/1790 | 2 | 5341 | 2032 | 2610 | -1 | -1 | -1 | 3300 | -1 | 2250 | -1 | no | 11 | -1 | no | 156 | 2017 | no | 9.7 | 296 | 4×2 | 宽体 | 江铃汽车股份有限公司 | 4 | 275881 | 275881 | <10 | LJXCM3FC1HTV12706 | 江铃全顺 | 新全顺 |  | 0 | 4/11/2018 13:13:13 | 4/11/2018 13:13:13 | 0
32854 | 845880741 | 常熟华东汽车有限公司 | 客车 | 运钞车 | 华东牌 | CSZ5040XYCA5 | JX6490T-L5 | JX493ZLQ5 | 柴油 | 国Ⅴ | 2771 | 85 | 1692 | 1700 | 215/70R15LT | -/3 | 2835 | no | 2 | 5376 | 1972 | 2268 | -1 | -1 | -1 | 3510 | 620 | 2500 | -1 | no | 6 | -1 | no | 120 | 2017 | no | no | 299 | 4×2 | 宽体 | 江铃汽车股份有限公司 | 4 | 275882 | 275882 | <10 | LEFCMCCB5HT113311 | 江铃 | 特顺 |  | 0 | 4/11/2018 13:13:13 | 4/11/2018 13:13:13 | 0
32855 | 845890783 | 厦门金龙旅行车有限公司 | 客车 | 商务车 | 金旅牌 | XML5035XSW65 | XML6502J65 | V20 | 汽油 | 国Ⅴ | 2020 | 81 | 1450 | 1430 | 195/70R15C | -/5 | 2590 | no | 2 | 5030 | 1700 | 2240 | -1 | -1 | -1 | 2860 | -1 | 1760 | -1 | no | 5 | -1 | no | 130 | 2017 | no | 11 | 288 | 4×2 | 窄体 | 绵阳新晨动力机械有限公司 | 4 | 275883 | 275883 | <10 | LL3AAAAC0HA007268 | 金旅 | 海狮 |  | 0 | 4/11/2018 13:13:13 | 4/11/2018 13:13:13 | 0
32856 | 845900774 | 桂林客车工业集团有限公司 | 客车 | 城市客车 | 五菱牌 | GL6525NGQ | no | LJ4K18QS | 汽油/天然气 | 国Ⅴ | 1798 | 98/77 | 1675 | 1675 | 185R15C | -/- | 3595 | 1500/1700 | 2 | 5155 | 1930 | 2500 | -1 | -1 | -1 | 3200 | -1 | 2150 | -1 | no | 2018-09-16 | -1 | no | 68 | 2017 | 该车有OBD;安装限速装置;安装具有卫星定位功能的行驶记录仪;该车不选装空调、选装单天窗、乘客门选装折叠门、选装轮毂装饰罩 | 9.9 | 295 | 4×2 | 中巴公交 | 柳州五菱汽车有限责任公司柳州机械厂 | 4 | 275887 | 275887 | <10 | LGLAA2D29HK318079 | no | no |  | 0 | 4/11/2018 13:13:13 | 4/11/2018 13:13:13 | 0
32857 | 845910757 | 郑州宇通客车股份有限公司 | 客车 | 客车 | 宇通牌 | ZK6609D51 | ZK6570CD3 | WP3Q130E50 | 柴油 | 国Ⅴ | 2970 | 96 | 1775 | 1630 | 215/75R17.5 | 2018-08-10 | 3100 | no | 2 | 5995 | 2240 | 2985 | -1 | -1 | -1 | 6550 | -1 | 5070 | -1 | no | 19 | -1 | no | 100 | 2017 | no | no | 301 | 4×2 | 中巴非公交 | 潍柴动力扬州柴油机有限责任公司 | 4 | 275888 | 275888 | <10 | LZYTGTB20H1061139 | no | no | model_ID是：：4770168和重复 | 0 | 4/11/2018 13:13:13 | 4/11/2018 13:13:13 | -1
32858 | 845920719 | 郑州宇通客车股份有限公司 | 客车 | 纯电动城市客车 | 宇通牌 | ZK6650BEVG7 | no | TZ368XSYTB05 | 电 | no | -1 | 160 | 1748 | 1598 | 215/75R17.5 | 2018-02-02 | 3320 | no | 2 | 6540 | 2100 | 2980 | -1 | -1 | -1 | 7500 | -1 | 5200 | -1 | no | 35/14 | -1 | no | 69 | 2017 | 该产品为新能源车辆，新能源类型为纯电动。该车已安装发动机限速装置69Km/h | no | 291 | 4×2 | 中巴公交 | 郑州宇通客车股份有限公司 | 0 | 275890 | 275890 | <10 | LZYTFGBW2H1004017 | no | no |  | 0 | 4/11/2018 13:13:13 | 4/11/2018 13:13:13 | 0
32859 | 845930750 | 厦门金龙联合汽车工业有限公司 | 客车 | 图书馆车 | 金龙牌 | XMQ5062XTS | XMQ6570RD5 | WP3.7Q130E50 | 柴油 | 国Ⅴ | 3660 | 96 | 1830 | 1600 | 7.00R16 | 2018-11-10 | 3300 | no | 2 | 6630 | 2270 | 2750 | -1 | -1 | -1 | 6500 | -1 | 4800 | -1 | no | 5 | -1 | no | 100 | 2017 | no | no | 297 | 4×2 | 中巴非公交 | 潍柴动力扬州柴油机有限责任公司 | 4 | 275891 | 275891 | <10 | LA6S1AS52HC304791 | no | no |  | 0 | 4/11/2018 13:13:13 | 4/11/2018 13:13:13 | 0
32860 | 845940754 | 厦门金龙联合汽车工业有限公司 | 客车 | 轻型客车 | 金龙牌 | XMQ6552BEG5 | no | 4RB2 | 汽油 | 国Ⅴ | 2438 | 102 | 1655 | 1650 | 195R15C | -/3 | 3110 | no | 2 | 5470 | 1885 | 2285 | -1 | -1 | -1 | 3380 | -1 | 2150 | -1 | no | 10 | -1 | no | 150 | 2017 | no | 11 | 302 | 4×2 | 窄体 | 绵阳新晨动力机械有限公司 | 4 | 275893 | 275893 | 10-50 | LA61BAA60HB518283 | 厦门金龙 | 凯歌 | model_ID是：：5421190和重复 | 0 | 4/11/2018 13:13:13 | 4/11/2018 13:13:13 | -1
32861 | 845950787 | 柳州五菱汽车工业有限公司 | 客车 | 流动服务车 | 五菱牌 | LQG5040XDW | GL6552CQ | YC4Y22-13550 | 柴油 | 国Ⅴ | 2169 | 100 | 1763 | 1580 | 6.50R16LT | -/3 | 3310 | 1705/2775 | 2 | 5545 | 2098 | 2690 | -1 | -1 | -1 | 4480 | -1 | 2995 | -1 | no | 9 | -1 | no | 120 | 2017 | 发动机最大净功率为98kW | 12.6 | 296 | 4×2 | 宽体 | 广西玉柴机器股份有限公司 | 4 | 275894 | 275894 | <10 | LGLAB2A24HK320338 | 五菱 | 五菱 |  | 0 | 4/11/2018 13:13:13 | 4/11/2018 13:13:13 | 0
32862 | 845960798 | 江苏九龙汽车制造有限公司 | 客车 | 轻型客车 | 大马牌 | HKL6480QA | JS6470TDBJ1 | 4GA1-2 | 汽油 | 国Ⅳ | 1997 | 140 | 1655 | 1650 | 195R15LT | -/4 | 2570 | 1710/1800 | 2 | 4840 | 1880 | 2080 | -1 | -1 | -1 | 3510 | -1 | 1930 | -1 | no | 11 | -1 | no | 100 | 2017 | 1、ABS型号/生产企业：YF8/武汉元丰汽车电控系统有限公司。2、发动机净功率130KW。3、选装限速装置，限速100km/h | 11.7 | 280 | 4×2 | 窄体 | 江苏九龙汽车制造有限公司 | 4 | 275897 | 275897 | <10 | LJSKA2AL2HD001088 | 大马 | A4 | model_ID是：：2741195和重复 | 0 | 4/11/2018 13:13:13 | 4/11/2018 13:13:13 | -1
32863 | 845970716 | 南京汽车集团有限公司 | 客车 | 厢式运输车 | 依维柯牌 | NJ5045XXYE | NJ6485EYLC | F1AE3481B | 柴油 | 国Ⅴ | 2287 | 90 | 1738 | 1704 | 215/75R16LT 10PR | 2018-01-01 | 3000 | no | 2 | 5151 | 2011 | 2320 | 2620 | 1825 | 1545 | 3510 | 1145 | 2170 | -1 | no | no | -1 | 3 | 130 | 2017 | no | no | 301 | 4×2 | 宽体 | 南京依维柯汽车有限公司发动机分公司 | 4 | 275904 | 275904 | 50-100 | LNJ1BAA30HVL02388 | 南维柯 | 欧胜 |  | 0 | 4/11/2018 13:13:13 | 4/11/2018 13:13:13 | 0
32864 | 845980713 | 河南新飞专用汽车有限责任公司 | 客车 | 旅居车 | 新飞牌 | XKC5036XLJ5J | JX6533TA-M5 | DURATORQ4D205L | 柴油 | 国Ⅴ | 1998 | 89 | 1736 | 1720 | 215/75 R16LT | -/1 | 3300 | no | 2 | 5341 | 2032 | 2497 | -1 | -1 | -1 | 3495 | -1 | 2950 | -1 | no | 5 | -1 | no | 156 | 2017 | no | no | 298 | 4×2 | 宽体 | 江铃汽车股份有限公司 | 4 | 275906 | 275906 | <10 | LJXCMDFCXHTV05520 | 江铃全顺 | 新全顺 |  | 0 | 4/11/2018 13:13:13 | 4/11/2018 13:13:13 | 0
32865 | 845990784 | 江苏九龙汽车制造有限公司 | 客车 | 体检医疗车 | 大马牌 | HKL5043XYLCE1 | HKL6602CE1 | DK5B | 柴油 | 国Ⅴ | 2982 | 110 | 1662 | 1626 | 225/75R16LT,6.50R16LT | -/4 | 3720 | 2100/2245 | 2 | 5995 | 2040 | 2880 | -1 | -1 | -1 | 4345 | -1 | 3050 | -1 | no | 6 | -1 | no | 100 | 2017 | no | 11.2 | 302 | 4×2 | 中巴非公交 | 绵阳新晨动力机械有限公司 | 4 | 275908 | 275908 | <10 | LJSKA3BH2HD003343 | no | no |  | 0 | 4/11/2018 13:13:13 | 4/11/2018 13:13:13 | 0
32866 | 846000781 | 镇江康飞汽车制造股份有限公司 | 客车 | 冷藏车 | 康飞牌 | KFT5041XLC56 | NJ5045XXYD | F1CE34818 | 柴油 | 国Ⅴ | 2998 | 107 | 1721 | 1692 | 215/75R16LT | -/6 | 2800 | no | 2 | 4905 | 2000 | 2670 | -1 | -1 | -1 | 3750 | 875 | 2680 | -1 | no | no | -1 | 3 | 110 | 2017 | no | no | 295 | 4×2 | 宽体 | 南京依维柯汽车有限公司发动机分公司 | 4 | 275909 | 275909 | <10 | LNYSBKA44HV501545 | 南维柯 | 宝迪/新宝迪 |  | 0 | 4/11/2018 13:13:13 | 4/11/2018 13:13:13 | 0
32867 | 846010798 | 上海汽车商用车有限公司 | 客车 | 流动服务车 | 大通牌 | SH5041XDWA2D5 | no | SC25R136.1Q5 | 柴油 | 国Ⅴ | 2499 | 100 | 1734 | 1728 | 215/75R16LT | -/2 | 3850 | 1760/2040 | 2 | 5910 | 1998 | 2345 | -1 | -1 | -1 | 3800 | -1 | 2520 | -1 | no | 5 | -1 | no | 150 | 2017 | 选装钢轮圈,后踏步,图形商标.车辆外部标识及字样可按行业或用户要求喷涂或粘贴.可按用户要求配备流动服务专用设备.装备工作台,工具箱等流动服务专用设备.发动机最大净功率:97.5kW。 | no | 302 | 4×2 | 宽体 | 上海柴油机股份有限公司 | 4 | 275912 | 275912 | <10 | LSKG5GC19HA108274 | 大通 | 大通V80 |  | 0 | 4/11/2018 13:13:13 | 4/11/2018 13:13:13 | 0
32868 | 846020710 | 湖南省赛特汽车有限责任公司 | 客车 | 客车 | 赛特牌 | HS6596A5 | EQ6543K5AC | 4DW93-84E5 | 柴油 | 国Ⅴ | 2540 | 64 | 1610 | 1430 | 6.50R16LT | 2018-09-11 | 3300 | no | 2 | 5990 | 1990 | 2950 | -1 | -1 | -1 | 5200 | -1 | 3650 | -1 | no | 17 | -1 | no | 90 | 2017 | 1、选装空调，选装外行李架时对应车高2950mm，选装空调时对应整备质量3650kg；2、ABS型号：CM4XL-4S/4K(4S/4M)，ABS生产企业：广州科密汽车电子控制技术服务有限公司；3，发动机的最大净功率为：62kw | no | 299 | 4×2 | 中巴非公交 | 一汽解放汽车有限公司无锡柴油机厂 | 4 | 275913 | 275913 | <10 | LGF1686G2HF104088 | no | no |  | 0 | 4/11/2018 13:13:13 | 4/11/2018 13:13:13 | 0
32869 | 846030752 | 江苏卫航汽车通信科技有限责任公司 | 客车 | 旅居车 | 卫航牌 | WHP5042XLJ | JX6570T-M5 | JX493ZLQ5 | 柴油 | 国Ⅴ | 2771 | 85 | 1692 | 1700 | 225/70R15LT | -/3 | 3570 | 1620/1890 | 2 | 5700 | 1992 | 2850 | -1 | -1 | -1 | 3510 | -1 | 2980 | -1 | no | 6 | -1 | no | 120 | 2018 | no | no | 300 | 4×2 | 宽体 | 江铃汽车股份有限公司 | 4 | 275915 | 275915 | <10 | LEFCHCHC0HT100391 | 江铃 | 特顺 |  | 0 | 4/11/2018 13:13:13 | 4/11/2018 13:13:13 | 0
32870 | 846040754 | 南京汽车集团有限公司 | 客车 | 乘用车 | 依维柯牌 | NJ6495DCM | NJ6475DYCM | SOFIM8140.47Z5 | 柴油 | 国Ⅴ | 2499 | 90 | 1721 | 1692 | 215/75R16LT | -/5 | 2800 | no | 2 | 4905 | 2000 | 2530 | -1 | -1 | -1 | 3550 | -1 | 2470 | -1 | no | 5 | -1 | no | 130 | 2018 | no | no | 301 | 4×2 | 宽体 | 南京依维柯汽车有限公司发动机分公司 | 4 | 275916 | 275916 | 50-100 | LNPHBUAG0JV100102 | 南维柯 | 宝迪/新宝迪 |  | 0 | 4/11/2018 13:13:13 | 4/11/2018 13:13:13 | 0
32871 | 846050728 | 鸿运汽车有限公司 | 客车 | 救护车 | 宏运牌 | HYD5047XJH51 | JX6500TA-L5 | DURATORQ4D225H | 柴油 | 国Ⅴ | 2198 | 100 | 1745 | 1700 | 215/75R16LT | -/2 | 2933 | 1550/2000 | 2 | 4963 | 2000 | 2600 | -1 | -1 | -1 | 3550 | -1 | 2500 | -1 | no | 7 | -1 | no | 140 | 2018 | no | no | 293 | 4×2 | 宽体 | 江铃汽车股份有限公司 | 4 | 275917 | 275917 | <10 | LJXCMDDB0HT120915 | 江铃全顺 | 新世代全顺 |  | 0 | 4/11/2018 13:13:13 | 4/11/2018 13:13:13 | 0
32872 | 846060713 | 航天新长征电动汽车技术有限公司 | 客车 | 电视车 | 蓝速牌 | BYN5055XDS | FA5051XXY | 651955 | 柴油 | 国Ⅴ | 2143 | 110 | 1690 | 1522 | 195/75R16C | -/3 | 4325 | 1508/3300 | 2 | 7345 | 1993 | 2940 | -1 | -1 | -1 | 4808 | -1 | 4678 | -1 | no | no | -1 | 2 | 130 | 2018 | 1,可随底盘选装后挡风玻璃,侧窗玻璃颜色,侧滑动窗.选装电动倒车镜,豪华仪表,钢圈罩,选装镀铬前格栅,选装电动或手动侧滑门.2,ABS型号:ESP8,ABS生产企业:博世汽车部件(苏州)有限公司.3,专用装置:车平台系统,供配电系统,转播系统等配套体系. | no | 303 | 4×2 | 宽体 | 德国戴姆勒集团 | 4 | 275921 | 275921 | <10 | LB1YF7497H8004920 | 奔驰 | 凌特 |  | 0 | 4/11/2018 13:13:13 | 4/11/2018 13:13:13 | 0
32873 | 846070792 | 北京安龙特种车辆有限公司 | 客车 | 照明车 | 安龙牌 | BJK5041XZM | JX6651T-N5 | DURATORQ4D225H | 柴油 | 国Ⅴ | 2198 | 100 | 1745 | 1642 | 185/75R16LT | -/3 | 3750 | 1550/2700 | 2 | 6543 | 2095 | 2700 | -1 | -1 | -1 | 4250 | -1 | 3355 | -1 | no | 6 | -1 | no | 145 | 2017 | no | no | 303 | 4×2 | 宽体 | 江铃汽车股份有限公司 | 4 | 275926 | 275926 | <10 | LJXBMDJE4HT101892 | no | no |  | 0 | 4/11/2018 13:13:13 | 4/11/2018 13:13:13 | 0
32874 | 846080736 | 北汽福田汽车股份有限公司 | 客车 | 检测车 | 福田牌 | BJ5048XJC-V1 | BJ6608BDDDA-D2 | 4J28TC3 | 柴油 | 国Ⅴ | 2771 | 81 | 1740 | 1704 | 215/75R16LT | -/4 | 3750 | 1597/1953 | 2 | 5995 | 2000 | 2570 | -1 | -1 | -1 | 3550 | -1 | 2580 | -1 | no | 3 | -1 | no | 120 | 2018 | no | no | 288 | 4×2 | 宽体 | 北汽福田汽车股份有限公司 | 4 | 275927 | 275927 | <10 | LVCP2FBA3JS046606 | 福田 | 图雅诺 |  | 0 | 4/11/2018 13:13:13 | 4/11/2018 13:13:13 | 0
32875 | 846090779 | 上海汽车商用车有限公司 | 客车 | 旅居车 | 大通牌 | SH5041XLJA9D5 | no | SC25R136.1Q5 | 柴油 | 国Ⅴ | 2499 | 100 | 1734 | 1728 | 215/75R16LT | -/2 | 3850 | 1760/2040 | 2 | 5700 | 1998 | 2645 | -1 | -1 | -1 | 3800 | -1 | 3050 | -1 | no | 6 | -1 | no | 150 | 2017 | 选装换气扇、卫星天线、推拉侧车窗、天窗、图形商标、配备卧具等旅居生活设施和娱乐设施等专用装置，选装厨具、卫生设施等旅居生活设施等专用装置。 | no | 295 | 4×2 | 宽体 | 上海柴油机股份有限公司 | 4 | 275929 | 275929 | <10 | LSH14JTC2HA102538 | 大通 | 大通V80 |  | 0 | 4/11/2018 13:13:13 | 4/11/2018 13:13:13 | 0
32876 | 846100724 | 安徽广通汽车制造股份有限公司 | 客车 | 旅居车 | 安通牌 | CHG5042XLJ | JX1045TJA25 | DURATORQ4D225H | 柴油 | 国Ⅴ | 2198 | 100 | 1745 | 1642 | 185/75R16LT | -/3 | 3750 | 1540/2710 | 2 | 5945 | 2370 | 2980 | -1 | -1 | -1 | 4250 | -1 | 3500 | -1 | no | 6 | -1 | no | 135 | 2018 | 车身可喷涂或粘贴宣传文字,标识.配备桌椅,厨具、睡具,卫生设施等旅居生活设施和娱乐设施等专用装置,可选装侧遮阳篷.车顶部可选装卫星天线. | no | 298 | 4×2 | 宽体 | 江铃汽车股份有限公司 | 4 | 275931 | 275931 | <10 | LJXYADJ22GT061660 | 江铃全顺 | 新世代全顺 |  | 0 | 4/11/2018 13:13:13 | 4/11/2018 13:13:13 | 0
32877 | 846110754 | 郑州中美诺优房车有限公司 | 客车 | 旅居车 | 诺优龙御牌 | ZNY5040XLJE1 | 45C17HV | F1CFL411F*A | 柴油 | 国Ⅴ | 2998 | 126 | 1740 | 1542 | 195/75R16 | -/- | 3520 | 1498/3000 | 2 | 5963 | 2010 | 2960 | -1 | -1 | -1 | 4498 | 608 | 3500 | -1 | no | 4 | -1 | no | 120 | 2017 | no | no | 289 | 4×2 | 宽体 | 菲亚特动力科技研发(上海)有限公司 | 4 | 275933 | 275933 | <10 | ZCFC245C1F5071018 | 依维柯 | 依维柯45C17HV |  | 0 | 4/11/2018 13:13:13 | 4/11/2018 13:13:13 | 0
32878 | 846120797 | 南京客车制造厂有限责任公司 | 客车 | 通信车 | 雨花牌 | NJK5051XTX | FA6730 | 651955 | 柴油 | 国Ⅴ | 2143 | 110 | 1690 | 1522 | 195/75R16C | -/3 | 4325 | no | 2 | 7345 | 1993 | 3320 | -1 | -1 | -1 | 5000 | -1 | 4480 | -1 | no | 6 | -1 | no | 130 | 2018 | no | no | 301 | 4×2 | 宽体 | 德国戴姆勒集团 | 4 | 275934 | 275934 | <10 | LB1RF4495H8005504 | 奔驰 | 凌特 |  | 0 | 4/11/2018 13:13:13 | 4/11/2018 13:13:13 | 0
32879 | 846130740 | 上汽大通汽车有限公司 | 客车 | 客车 | 大通牌 | SH6571A4D5 | no | SC25R136.1Q5 | 柴油 | 国Ⅴ | 2499 | 100 | 1734 | 1728 | 215/75R16LT | -/2 | 3850 | 1760/2040 | 2 | 5700 | 1998 | 2345 | -1 | -1 | -1 | 3800 | -1 | 2420 | -1 | no | 15 | -1 | no | 100 | 2018 | 选装中顶，侧踏步,牌照装饰板,全镀铬水箱面罩。发动机最大净功率:97.5kW。 | 9.3 | 303 | 4×2 | 宽体 | 上海柴油机股份有限公司 | 4 | 275935 | 275935 | <10 | LSKG5GC16JA045933 | 大通 | 大通V80 |  | 0 | 4/11/2018 13:13:13 | 4/11/2018 13:13:13 | 0
32880 | 846140719 | 上汽大通汽车有限公司 | 客车 | 救护车 | 大通牌 | SH5041XJHA2D5 | no | SC25R136.1Q5 | 柴油 | 国Ⅴ | 2499 | 100 | 1734 | 1728 | 215/75R16LT | -/2 | 3850 | 1760/2040 | 2 | 5910 | 1998 | 2510 | -1 | -1 | -1 | 3800 | -1 | 2520 | -1 | no | 8 | -1 | no | 150 | 2018 | 选装钢轮圈、后踏步、不镀铬水箱面罩.车辆外部标识及字样可按行业或用户要求喷涂或粘贴.专用装置描述:警示灯警报系统,自动上车担架,医疗器械柜.发动机最大净功率:97.5kW. | no | 303 | 4×2 | 宽体 | 上海柴油机股份有限公司 | 4 | 275936 | 275936 | <10 | LSKG5GC16JA052557 | 大通 | 大通V80 |  | 0 | 4/11/2018 13:13:13 | 4/11/2018 13:13:13 | 0
32881 | 846150753 | 上汽大通汽车有限公司 | 客车 | 客车 | 大通牌 | SH6631A4D5 | no | SC25R136.1Q5 | 柴油 | 国Ⅴ | 2499 | 100 | 1734 | 1728 | 215/75R16LT | -/3 | 4180 | 1940/2240 | 2 | 6030 | 1998 | 2352 | -1 | -1 | -1 | 4180 | -1 | 2610 | -1 | no | 14 | -1 | no | 100 | 2018 | 该车装有卫星定位功能的行驶记录仪.整车控制器限速,限速100km/h.选装中顶,不镀铬水箱面罩,铝轮圈.发动机最大净功率:97.5kW. | 9.8 | 303 | 4×2 | 宽体 | 上海柴油机股份有限公司 | 4 | 275938 | 275938 | <10 | LSKG6GC18JA055280 | 大通 | 大通V80 |  | 0 | 4/11/2018 13:13:13 | 4/11/2018 13:13:13 | 0
32882 | 846160796 | 东风特种汽车有限公司 | 客车 | 客车 | 东风牌 | EQ6606LTV | EQ6570K5AC | WP3.7Q130E50 | 柴油 | 国Ⅴ | 3660 | 96 | 1750 | 1586 | 205/75R17.5 | 2018-09-11 | 3300 | 2200/3500 | 2 | 5990 | 2250 | 2800 | -1 | -1 | -1 | 5700 | -1 | 3950 | -1 | no | 19 | -1 | no | 95 | 2018 | 该车发动机ECU已开通限速功能，配置排气制动及ABS防抱死系统。 | no | 294 | 4×2 | 中巴非公交 | 潍柴动力扬州柴油机有限责任公司 | 4 | 275939 | 275939 | <10 | LGF1797G2JF100940 | no | no |  | 0 | 4/11/2018 13:13:13 | 4/11/2018 13:13:13 | 0
32883 | 846170772 | 南京汽车集团有限公司 | 客车 | 工程车 | 畅达牌 | NJ5048XGC65AS | NJ1045AFCS | SOFIM8140.43S5 | 柴油 | 国Ⅴ | 2798 | 95 | 1695 | 1540 | 6.50R16LT | -/7 | 3310 | 1650/2830 | 2 | 5990 | 2020 | 2250 | 1820 | 1840 | 595 | 4480 | 1260 | 2635 | -1 | no | 9 | -1 | no | 120 | 2018 | no | no | 299 | 4×2 | 宽体 | 南京依维柯汽车有限公司发动机分公司 | 4 | 275940 | 275940 | <10 | LNYFBKA31HVT01893 | 南维柯 | 得意 |  | 0 | 4/11/2018 13:13:13 | 4/11/2018 13:13:13 | 0
32884 | 846180785 | 奇瑞万达贵州客车股份有限公司 | 客车 | 客车 | 万达牌 | WD6608DC | EQ6570K5AC2 | D25TCIE3 | 柴油 | 国Ⅴ | 2499 | 92 | 1750 | 1600 | 7.00R16LT | 2018-09-11 | 3300 | no | 2 | 5995 | 2230 | 2840 | -1 | -1 | -1 | 5820 | -1 | 4120 | -1 | no | 19 | -1 | no | 100 | 2017 | 装备限速装置,限速100km /h。 | 14.8 | 297 | 4×2 | 中巴非公交 | 昆明云内动力股份有限公司 | 4 | 275942 | 275942 | <10 | LGF1797G9HF179789 | no | no | model_ID是：：1757125和重复 | 0 | 4/11/2018 13:13:13 | 4/11/2018 13:13:13 | -1
32885 | 846190798 | 郑州宇通客车股份有限公司 | 客车 | 纯电动城市客车 | 宇通牌 | ZK6650BEVG16 | no | TZ327XSYTB06 | 电 | no | -1 | 100 | 1748 | 1598 | 215/75R17.5 | 2018-02-02 | 3320 | no | 2 | 6540 | 2100 | 2980 | -1 | -1 | -1 | 7600 | -1 | 5250 | -1 | no | 36/17 | -1 | no | 69 | 2017 | 该产品为新能源车辆，新能源类型为纯电动。 | no | 299 | 4×2 | 中巴公交 | 郑州宇通客车股份有限公司 | 0 | 275943 | 275943 | <10 | LZYTFGAW0H1050298 | no | no |  | 0 | 4/11/2018 13:13:13 | 4/11/2018 13:13:13 | 0
32886 | 846200776 | 上海汽车商用车有限公司 | 客车 | 疫苗冷链车 | 大通牌 | SH5041XLLA2D5 | no | SC25R136.1Q5 | 柴油 | 国Ⅴ | 2499 | 100 | 1734 | 1728 | 215/75R16LT | -/2 | 3850 | 1760/2040 | 2 | 5700 | 1998 | 2745 | -1 | -1 | -1 | 3800 | -1 | 2660 | -1 | no | 3 | -1 | no | 150 | 2017 | 车辆外部标识及字样可按行业或用户要求喷涂或粘贴。发动机最大净功率:97.5kW。 | 9.3 | 282 | 4×2 | 宽体 | 上海柴油机股份有限公司 | 4 | 275945 | 275945 | <10 | LSKG5GC13HA077278 | 大通 | 大通V80 | model_ID是：：12516170和重复 | 0 | 4/11/2018 13:13:13 | 4/11/2018 13:13:13 | -1
32887 | 846210769 | 沈阳华晨金杯汽车有限公司 | 客车 | 多用途乘用车 | 金杯牌 | SY6513D6S1BH | no | 4G20D4C | 汽油 | GB18352.5-2013 | 1977 | 90 | 1460 | 1440 | 195/70R15C | -/5 | 2590 | no | 2 | 5020 | 1690 | 1935 | -1 | -1 | -1 | 2800 | -1 | 1720 | -1 | no | 9 | -1 | no | 130 | 2017 | 选装前雾灯、后保险杠,后照地镜、后雨刮器；选装前散热器格栅。带OBD。选装的ABS系统生产厂家为博世汽车部件(苏州)有限公司,ABS系统的型号为ABS8。 | no | 299 | 4×2 | 窄体 | 沈阳新光华晨汽车发动机有限公司 | 4 | 275946 | 275946 | <10 | LSYBCAAB1HK064246 | 金杯 | 海狮第五代 |  | 0 | 4/11/2018 13:13:13 | 4/11/2018 13:13:13 | 0
32888 | 846220779 | 广东云山汽车有限公司 | 客车 | 旅居车 | 白云牌 | BY5053XLJVR25 | JMV6607CFB | JE4D28Q5F | 柴油 | 国Ⅴ | 2776 | 97 | 1800 | 1570 | 7.00R16LT | 2018-03-04 | 3300 | 2100/3200 | 2 | 5995 | 2200 | 2960 | -1 | -1 | -1 | 5300 | -1 | 4250 | -1 | no | 6 | -1 | no | 100 | 2017 | no | no | 292 | 4×2 | 中巴非公交 | 江西五十铃发动机有限公司 | 4 | 275947 | 275947 | <10 | LN0KD0748HK173539 | no | no |  | 0 | 4/11/2018 13:13:13 | 4/11/2018 13:13:13 | 0
32889 | 846230759 | 厦门金龙联合汽车工业有限公司 | 客车 | 轻型客车 | 金龙牌 | XMQ6593KED5 | no | SC28R143.1Q5A | 柴油 | 国Ⅴ | 2776 | 105 | 1700 | 1720 | 235/65R16C | 1+-/3 | 3665 | no | 2 | 5945 | 2040 | 2810 | -1 | -1 | -1 | 3940 | -1 | 2770 | -1 | no | 10 | -1 | no | 145 | 2016 | no | 10.5 | 283 | 4×2 | 宽体 | 上海柴油机股份有限公司 | 4 | 275948 | 275948 | <10 | LA61AAA67GB600125 | 厦门金龙 | 凯特 | model_ID是：：5597114和重复 | 0 | 4/11/2018 13:13:13 | 4/11/2018 13:13:13 | -1
32890 | 846240741 | 西安蓝港数字医疗科技股份有限公司 | 客车 | 救护车 | 蓝港牌 | XLG5048XJHCY5 | JX6581TA-M5 | DURATORQ4D225H | 柴油 | 国Ⅴ | 2198 | 100 | 1740 | 1704 | 215/75R16LT | -/2 | 3750 | 1700/2000 | 2 | 5780 | 2000 | 2640 | -1 | -1 | -1 | 3700 | -1 | 2760 | -1 | no | 7 | -1 | no | 145 | 2017 | 在高度为2590mm的高顶底盘车前额部加装的平台上安装长排警示灯状态下，在车顶选装超薄款排风扇时救护车高度为2640mm。 | no | 300 | 4×2 | 宽体 | 江铃汽车股份有限公司 | 4 | 275949 | 275949 | <10 | LJXBHDJD1HT081452 | 江铃全顺 | 新世代全顺 |  | 0 | 4/11/2018 13:13:13 | 4/11/2018 13:13:13 | 0
32891 | 846250770 | 南京汽车集团有限公司 | 客车 | 客车 | 依维柯牌 | NJ6605AC | NJ6585AYC | SOFIM8140.43S5 | 柴油 | 国Ⅴ | 2798 | 95 | 1695 | 1540 | 6.50R16LT | -/6 | 3310 | no | 2 | 5980 | 2000 | 2570 | -1 | -1 | -1 | 4280 | -1 | 2710 | -1 | no | 11 | -1 | no | 120 | 2017 | no | 12.4 | 301 | 4×2 | 宽体 | 南京依维柯汽车有限公司发动机分公司 | 4 | 275950 | 275950 | <10 | LNVF1CA30HVL00496 | 南维柯 | 得意 | model_ID是：：8211147和重复 | 0 | 4/11/2018 13:13:13 | 4/11/2018 13:13:13 | -1
32892 | 846260718 | 南京汽车集团有限公司 | 客车 | 检测车 | 畅达牌 | NJ5049XJC5 | NJ6495DCM | SOFIM8140.47Z5 | 柴油 | 国Ⅴ | 2499 | 90 | 1721 | 1692 | 215/75R16LT | -/5 | 2800 | 1480/2070 | 2 | 5025 | 2000 | 2510 | -1 | -1 | -1 | 3550 | -1 | 2780 | -1 | no | 5 | -1 | no | 120 | 2017 | no | no | 280 | 4×2 | 宽体 | 南京依维柯汽车有限公司发动机分公司 | 4 | 275951 | 275951 | <10 | LNPHBUAG6HV600033 | 南维柯 | 宝迪/新宝迪 |  | 0 | 4/11/2018 13:13:13 | 4/11/2018 13:13:13 | 0
32893 | 846270761 | 大连辽机路航特种车制造有限公司 | 客车 | 药品检测车 | 辽机路航牌 | DLH5042XJC | NJ6495DC | F1CE34818 | 柴油 | 国Ⅴ | 2998 | 107 | 1721 | 1692 | 215/75R16LT | -/5 | 2800 | 1480/2070 | 2 | 4905 | 2000 | 2530 | -1 | -1 | -1 | 3550 | -1 | 2885 | -1 | no | 5 | -1 | no | 145 | 2017 | no | no | 300 | 4×2 | 宽体 | 南京依维柯汽车有限公司发动机分公司 | 4 | 275952 | 275952 | <10 | LNVM1CA43HV700987 | 南维柯 | 宝迪/新宝迪 |  | 0 | 4/11/2018 13:13:13 | 4/11/2018 13:13:13 | 0
32894 | 846280758 | 包头北方创业专用汽车有限责任公司 | 客车 | 救护车 | 北地牌 | ND5031XJH-M4 | JX6491TA-M4 | DURATORQ4D24A4L | 柴油 | 国Ⅳ | 2402 | 85 | 1745 | 1700 | 215/75R16LT | -/2 | 2933 | 1465/1835 | 2 | 4963 | 2000 | 2550 | -1 | -1 | -1 | 3300 | -1 | 2600 | -1 | no | 6 | -1 | no | 130 | 2017 | 车身外部标识图案字样可根据客户需求粘贴或喷涂。 | no | 288 | 4×2 | 宽体 | 江铃汽车股份有限公司 | 4 | 275953 | 275953 | <10 | LJXBMCDB0GT101558 | 江铃全顺 | 新世代全顺 |  | 0 | 4/11/2018 13:13:13 | 4/11/2018 13:13:13 | 0
32895 | 846290774 | 金龙联合汽车工业(苏州)有限公司 | 客车 | 客车 | 海格牌 | KLQ6609E51 | KLQ6601AE51 | WP4.1Q150E50 | 柴油 | 国Ⅴ | 4088 | 110 | 1830 | 1646 | 215/75R17.5 | -/3 | 3308 | no | 2 | 5995 | 2270 | 2950 | -1 | -1 | -1 | 5785 | -1 | 4300 | -1 | no | 19 | -1 | no | 100 | 2017 | no | no | 298 | 4×2 | 中巴非公交 | 潍柴动力扬州柴油机有限责任公司 | 4 | 275955 | 275955 | <10 | LKLS1AS76HA725541 | no | no | model_ID是：：4238184和重复 | 0 | 4/11/2018 13:13:13 | 4/11/2018 13:13:13 | -1
32896 | 846300716 | 上海汽车商用车有限公司 | 客车 | 客车 | 大通牌 | SH6501A4D5-N | no | SC25R136.1Q5 | 柴油 | 国Ⅴ | 2499 | 100 | 1734 | 1728 | 215/75R16LT | -/2 | 3100 | 1760/2040 | 2 | 4950 | 1998 | 2132 | -1 | -1 | -1 | 3800 | -1 | 2280 | -1 | no | 12 | -1 | no | 150 | 2017 | 该车不作为公路,旅游客车使用。选装低顶,侧踏步,牌照装饰板,前围,图形商标。发动机最大净功率97.5kW。 | 9.3 | 289 | 4×2 | 宽体 | 上海柴油机股份有限公司 | 4 | 275959 | 275959 | <10 | LSKG4GC1XHA097529 | 大通 | 大通V80 |  | 0 | 4/11/2018 13:13:13 | 4/11/2018 13:13:13 | 0
32897 | 846310797 | 江苏中意汽车有限公司 | 客车 | 救险车 | 中意牌 | SZY5045XXHN5 | NJ1045DFCZ | F1CE34818 | 柴油 | 国Ⅴ | 2998 | 107 | 1695 | 1540 | 6.50R16LT 12PR | -/7 | 3310 | no | 2 | 5980 | 2100 | 3230 | -1 | -1 | -1 | 4480 | -1 | 4090 | -1 | no | 6 | -1 | no | 135 | 2017 | 车厢内安装设备架和器材柜，部分设备和器材。车顶选装平台，选装工程用警示灯，选装照明设备，选装顶置空调。厢体两侧选装上掀门或卷帘门，选装侧开门，裙边上选装工具箱门。后部可选装单开门。随底盘选装一种前围外形及灯具。ABS系统控制器型号：BOSCH ABS8。 | no | 284 | 4×2 | 宽体 | 南京依维柯汽车有限公司发动机分公司 | 4 | 275963 | 275963 | <10 | LNYSBKA43HVN03223 | 南维柯 | 宝迪/新宝迪 |  | 0 | 4/11/2018 13:13:13 | 4/11/2018 13:13:13 | 0
32898 | 846320732 | 郑州宇通客车股份有限公司 | 客车 | 纯电动城市客车 | 宇通牌 | ZK6650BEVG11 | no | TZ327XSYTB06 | 电 | no | -1 | 100 | 1748 | 1598 | 215/75R17.5 | 2018-02-02 | 3320 | no | 2 | 6540 | 2100 | 2980 | -1 | -1 | -1 | 7600 | -1 | 5250 | -1 | no | 36/17 | -1 | no | 69 | 2017 | 该产品为新能源车辆，新能源类型为纯电动。 | no | 294 | 4×2 | 中巴公交 | 郑州宇通客车股份有限公司 | 0 | 275965 | 275965 | <10 | LZYTFGAW7H1006041 | no | no |  | 0 | 4/11/2018 13:13:13 | 4/11/2018 13:13:13 | 0
32899 | 846330717 | 江苏九龙汽车制造有限公司 | 客车 | 商务车 | 大马牌 | HKL5041XSWA | HKL6540A | 4GA1-2 | 汽油 | 国Ⅳ | 1997 | 140 | 1655 | 1650 | 195R15LT | -/4 | 3110 | 1750/1800 | 2 | 5380 | 1880 | 2285 | -1 | -1 | -1 | 3550 | -1 | 2220 | -1 | no | 7 | -1 | no | 100 | 2017 | no | 13.2 | 298 | 4×2 | 窄体 | 江苏九龙汽车制造有限公司 | 4 | 275966 | 275966 | <10 | LJSKA3AL0HD002214 | 大马 | A5 | model_ID是：：12120123和重复 | 0 | 4/11/2018 13:13:13 | 4/11/2018 13:13:13 | -1
32900 | 846340747 | 上海汽车商用车有限公司 | 客车 | 厢式运输车 | 大通牌 | SH5041XXYA9D5 | no | SC25R136.1Q5 | 柴油 | 国Ⅴ | 2499 | 100 | 1734 | 1728 | 215/75R16LT | -/2 | 3850 | 1760/2040 | 2 | 5910 | 1998 | 2552 | -1 | -1 | -1 | 3800 | 1455 | 2150 | -1 | no | no | -1 | 3 | 150 | 2017 | 副驾驶位置选装双人座椅,驾驶区与货舱有有效隔离,选装钢轮圈,不镀铬水箱面罩,图形商标.发动机最大净功率:97.5kW. | 9.3 | 287 | 4×2 | 宽体 | 上海柴油机股份有限公司 | 4 | 275969 | 275969 | <10 | LSH14JTC0HA100285 | 大通 | 大通V80 |  | 0 | 4/11/2018 13:13:13 | 4/11/2018 13:13:13 | 0
32901 | 846350760 | 上海汽车商用车有限公司 | 客车 | 客车 | 大通牌 | SH6521A4D5-L | no | SC25R136.1Q5 | 柴油 | 国Ⅴ | 2499 | 100 | 1734 | 1728 | 215/70R16LT | -/2 | 3100 | 1700/1850 | 2 | 5035 | 1998 | 2070 | -1 | -1 | -1 | 3550 | -1 | 2120 | -1 | no | 10 | -1 | no | 100 | 2017 | 选装一体式后踏步,选装钢轮圈,前围,图形商标。发动机最大净功率:97.5kW。 | 9.3 | 289 | 4×2 | 宽体 | 上海柴油机股份有限公司 | 4 | 275971 | 275971 | <10 | LSKG4GC12HA103176 | 大通 | 大通V80 |  | 0 | 4/11/2018 13:13:13 | 4/11/2018 13:13:13 | 0
32902 | 846360761 | 江苏友谊汽车有限公司 | 客车 | 殡仪车 | 友谊牌 | ZGT5041XBY2V | SH6591A2D5 | SC25R136.1Q5 | 柴油 | 国Ⅴ | 2499 | 100 | 1734 | 1728 | 215/75R16LT | -/2 | 3850 | 1760/2040 | 2 | 5785 | 1998 | 2345 | -1 | -1 | -1 | 3800 | -1 | 2350 | -1 | no | 6 | -1 | no | 150 | 2017 | 发动机最大净功率：97.5kW | 9.3 | 287 | 4×2 | 宽体 | 上海柴油机股份有限公司 | 4 | 275972 | 275972 | <10 | LSKG5GC11HA090952 | 大通 | 大通V80 |  | 0 | 4/11/2018 13:13:13 | 4/11/2018 13:13:13 | 0
32903 | 846370729 | 安徽江淮汽车股份有限公司 | 客车 | 轻型客车 | 江淮牌 | HFC6491EMDV | 承载式车身 | HFC4GA3-4D | 汽油 | 国Ⅴ | 1997 | 140 | 1752 | 1760 | 215/75R16LT | -/2+1 | 2960 | no | 2 | 4900 | 2080 | 2370 | -1 | -1 | -1 | 3490 | -1 | 2255 | -1 | no | 10 | -1 | no | 150 | 2017 | 选装轮罩、低顶车身(对应的整车高度2200mm)、窗中窗。ABS型号:ABS 8.1 EA106,厂家:博世汽车部件(苏州)有限公司。HFC4GA3-4D发动机最大净功率为130kW。 | 11 | 299 | 4×2 | 宽体 | 安徽江淮汽车股份有限公司 | 4 | 275973 | 275973 | <10 | LJ166A250H1504850 | 江淮 | 星锐 | model_ID是：：1003187和重复 | 0 | 4/11/2018 13:13:13 | 4/11/2018 13:13:13 | -1
32904 | 846380789 | 南京市公共交通车辆厂 | 客车 | 纯电动工程车 | 建康牌 | NJC5030XGCBEV | no | CM6050L090 | 电 | no | -1 | 90 | 1470 | 1465 | 195/70R15LT 10PR | -/4 | 3110 | 1680/1800 | 2 | 5440 | 1705 | 2210 | -1 | -1 | -1 | 3480 | 1055 | 2100 | -1 | no | no | -1 | 2+3 | 85 | 2017 | 该产品为新能源车辆，新能源类型为纯电动 | no | 301 | 4×2 | 窄体 | 江苏易动新能源有限公司 | 0 | 275975 | 275975 | <10 | LA95FAB55H0LG7043 | 建康 | 建康 |  | 0 | 4/11/2018 13:13:13 | 4/11/2018 13:13:13 | 0
32905 | 846390720 | 江西江铃集团晶马汽车有限公司 | 客车 | 城市客车 | 晶马牌 | JMV6605GF | JMV6580DF | JX493ZLQ5A | 柴油 | 国Ⅴ | 2771 | 85 | 1665 | 1570 | 7.00R16LT | 2018-03-04 | 3200 | 1870/3625 | 2 | 5990 | 2050 | 2910 | -1 | -1 | -1 | 5495 | -1 | 3535 | -1 | no | 2018-10-30 | -1 | no | 69 | 2017 | 该车配置ABS,其型号为CM4YL,生产企业为:广州科密汽车电子控制技术股份有限公司 | 15 | 302 | 4×2 | 中巴公交 | 江铃汽车股份有限公司 | 4 | 275978 | 275978 | <10 | LN0KD0741HK175259 | no | no |  | 0 | 4/11/2018 13:13:13 | 4/11/2018 13:13:13 | 0
32906 | 846400734 | 上海汽车商用车有限公司 | 客车 | 厢式运输车 | 大通牌 | SH5040XXYA6D4 | no | SC25R136Q4 | 柴油 | 国Ⅳ | 2499 | 100 | 1734 | 1728 | 215/75R16LT | -/2 | 3100 | 1540/1955 | 2 | 4950 | 1998 | 2345 | -1 | -1 | -1 | 3495 | 1350 | 1950 | -1 | no | no | -1 | 3 | 150 | 2017 | 选装驾驶室选装第二排座椅,副驾驶位置选装双人座椅;驾驶区与货舱有有效隔离;普通钢轮圈,图形商标;该车不装后踏步; | 8.3 | 288 | 4×2 | 宽体 | 上海柴油机股份有限公司 | 4 | 275982 | 275982 | <10 | LSKG4GC11HA109339 | 大通 | 大通V80 |  | 0 | 4/11/2018 13:13:13 | 4/11/2018 13:13:13 | 0
32907 | 846410736 | 郑州宇通客车股份有限公司 | 客车 | 医疗车 | 宇通牌 | ZK5046XYL5 | SH6591A2D5 整车 | SC25R136.1Q5 | 柴油 | 国Ⅴ | 2499 | 100 | 1734 | 1728 | 215/75R16LT | -/2 | 3850 | no | 2 | 5910 | 1998 | 2900 | -1 | -1 | -1 | 3800 | -1 | 3350 | -1 | no | 5 | -1 | no | 150 | 2017 | no | no | 297 | 4×2 | 宽体 | 上海柴油机股份有限公司 | 4 | 275983 | 275983 | <10 | LSKG5GC16HA106711 | 大通 | 大通V80 |  | 0 | 4/11/2018 13:13:13 | 4/11/2018 13:13:13 | 0
32908 | 846420716 | 北汽福田汽车股份有限公司 | 客车 | 多用途乘用车 | 福田牌 | BJ6608BDDDA-B2 | no | ISF2.8s5129T | 柴油 | 国Ⅴ | 2780 | 96 | 1740 | 1704 | 215/75R16LT | -/4 | 3750 | 1665/1885 | 2 | 5990 | 2000 | 2415 | -1 | -1 | -1 | 3550 | -1 | 2500 | -1 | no | 6 | -1 | no | 135 | 2017 | no | 10.5 | 293 | 4×2 | 宽体 | 北京福田康明斯发动机有限公司 | 4 | 275985 | 275985 | <10 | LVCP2FBA2HS053301 | 福田 | 图雅诺 | model_ID是：：8800113和重复 | 0 | 4/11/2018 13:13:13 | 4/11/2018 13:13:13 | -1
32909 | 846430741 | 鸿运汽车有限公司 | 客车 | 流动服务车 | 宏运牌 | HYD5041XDWA2D5 | SH6591A2D5 | SC25R136.1Q5 | 柴油 | 国Ⅴ | 2499 | 100 | 1734 | 1728 | 215/75R16LT | -/2 | 3850 | 1760/2040 | 2 | 5910 | 1998 | 2812 | -1 | -1 | -1 | 3800 | -1 | 3080 | -1 | no | 3 | -1 | no | 150 | 2017 | no | no | 296 | 4×2 | 宽体 | 上海柴油机股份有限公司 | 4 | 275987 | 275987 | <10 | LSKG5GC12HA100775 | 大通 | 大通V80 |  | 0 | 4/11/2018 13:13:13 | 4/11/2018 13:13:13 | 0
32910 | 846440737 | 上海汽车商用车有限公司 | 客车 | 旅居车 | 大通牌 | SH5040XLJA2D5-BF | no | SC25R136.1Q5 | 柴油 | 国Ⅴ | 2499 | 100 | 1734 | 1728 | 215/75R16LT | -/2 | 3100 | 1760/2040 | 2 | 4950 | 1998 | 2645 | -1 | -1 | -1 | 3800 | -1 | 2650 | -1 | no | 2 | -1 | no | 150 | 2017 | 选装车顶空调、推拉侧车窗、侧踏步、牌照装饰板、前围。配备卧具、厨具、卫生设施等旅居生活设施和娱乐设施等专用装置。发动机最大净功率:97.5kW。 | no | 302 | 4×2 | 宽体 | 上海柴油机股份有限公司 | 4 | 275991 | 275991 | <10 | LSKG4GC15HA111174 | 大通 | 大通V80 |  | 0 | 4/11/2018 13:13:13 | 4/11/2018 13:13:13 | 0
32911 | 846450797 | 桂林客车工业集团有限公司 | 客车 | 小学生专用校车 | 五菱牌 | GL6526XQ | no | LJ4K18QS | 汽油 | 国Ⅴ | 1798 | 98 | 1675 | 1675 | 185R15C | -/- | 3595 | 1500/1700 | 2 | 5155 | 1930 | 2500 | -1 | -1 | -1 | 3200 | -1 | 2085 | -1 | no | 19 | -1 | no | 80 | 2018 | 该车选装空调、选装单天窗、乘客门选装折叠门、选装车轮装饰罩;该车有OBD;安装限速装置，此车已开通限速功能,限速80km/h;安装具有卫星定位功能的行驶记录仪 | 9.9 | 293 | 4×2 | 中巴非公交 | 柳州五菱汽车有限责任公司柳州机械厂 | 4 | 275994 | 275994 | 10-50 | LGLAA2B20JK300062 | no | no |  | 0 | 4/11/2018 13:13:13 | 4/11/2018 13:13:13 | 0
32912 | 846460782 | 北汽福田汽车股份有限公司 | 客车 | 旅居车 | 福田牌 | BJ5039XLJ-V2 | BJ6549B1PXA-E4 | 4G69S4M | 汽油 | 国Ⅴ | 2378 | 100 | 1655 | 1650 | 195R15C | -/3+1 | 3110 | 1630/1770 | 2 | 5380 | 1920 | 2520 | -1 | -1 | -1 | 3400 | -1 | 2440 | -1 | no | 6 | -1 | no | 145 | 2018 | no | 11.3 | 295 | 4×2 | 窄体 | 沈阳航天三菱汽车发动机制造有限公司 | 4 | 275997 | 275997 | <10 | LVCB2NWA0JS011147 | 福田 | 蒙派克S |  | 0 | 4/11/2018 13:13:13 | 4/11/2018 13:13:13 | 0
32913 | 846470721 | 江铃汽车股份有限公司 | 客车 | 客车 | 江铃牌 | JX6571T-M5 | 承载式车身 | JX493ZLQ5 | 柴油 | 国Ⅴ | 2771 | 85 | 1692 | 1700 | 225/70R15LT | -/3 | 3570 | 1650/1860 | 2 | 5496 | 1972 | 2240 | -1 | -1 | -1 | 3510 | -1 | 2270 | -1 | no | 15 | -1 | no | 120 | 2018 | no | 9.1 | 294 | 4×2 | 宽体 | 江铃汽车股份有限公司 | 4 | 275999 | 275999 | 100-200 | LEFBMCHC0JT010347 | 江铃 | 特顺 |  | 0 | 4/11/2018 13:13:13 | 4/11/2018 13:13:13 | 0
32914 | 846480754 | 河南少林客车股份有限公司 | 客车 | 客车 | 少林牌 | SLG6607C5E | EQ6570K5AC | YC4FA115-50 | 柴油 | 国Ⅴ | 2982 | 85 | 1750 | 1586 | 7.00R16LT | 2018-09-11 | 3300 | no | 2 | 5995 | 2240 | 3020 | -1 | -1 | -1 | 5860 | -1 | 4380 | -1 | no | 19 | -1 | no | 100 | 2018 | 此车已安装限速装置,限速100km/h；ABS；辅助制动；行车记录仪带GPS功能 | no | 296 | 4×2 | 中巴非公交 | 广西玉柴机器股份有限公司 | 4 | 276000 | 276000 | <10 | LGF1797G3JF100056 | no | no |  | 0 | 4/11/2018 13:13:13 | 4/11/2018 13:13:13 | 0
32915 | 846490752 | 江西江铃汽车集团改装车股份有限公司 | 客车 | 囚车 | 江铃全顺牌 | JX5036XQCMK | JX6533TA-M5 | DURATORQ4D205L | 柴油 | 国Ⅴ | 1998 | 89 | 1736 | 1720 | 215/75 R16LT | -/1 | 3300 | 1550/1910 | 2 | 5341 | 2032 | 2610 | -1 | -1 | -1 | 3460 | -1 | 2290 | -1 | no | 11 | -1 | no | 156 | 2018 | no | 7.6 | 296 | 4×2 | 宽体 | 江铃汽车股份有限公司 | 4 | 276001 | 276001 | <10 | LJXCMDFC9HTV33194 | 江铃全顺 | 新全顺 |  | 0 | 4/11/2018 13:13:13 | 4/11/2018 13:13:13 | 0
32916 | 846500767 | 江苏九龙汽车制造有限公司 | 客车 | 商务车 | 大马牌 | HKL5040XSWCE | HKL6480CE | SC28R143.1Q5A | 柴油 | 国Ⅴ | 2776 | 105 | 1655 | 1650 | 195R15LT | -/3 | 2570 | 1710/1800 | 2 | 4840 | 1880 | 2285 | -1 | -1 | -1 | 3510 | -1 | 2020 | -1 | no | 9 | -1 | no | 100 | 2018 | 选装限速装置，限速100km/h | 11 | 289 | 4×2 | 窄体 | 上海柴油机股份有限公司 | 4 | 276002 | 276002 | <10 | LJSKA2BH0JD004068 | 大马 | A4 |  | 0 | 4/11/2018 13:13:13 | 4/11/2018 13:13:13 | 0
32917 | 846510747 | 郑州宇通客车股份有限公司 | 客车 | 旅居车 | 凯伦宾威牌 | ZK5040XLJ2 | JX6581TA-M5 整车 | DURATORQ4D225H | 柴油 | 国Ⅴ | 2198 | 100 | 1740 | 1704 | 215/75R16LT | -/2 | 3750 | no | 2 | 5780 | 2000 | 2920 | -1 | -1 | -1 | 3700 | -1 | 3190 | -1 | no | 5 | -1 | no | 145 | 2017 | no | no | 294 | 4×2 | 宽体 | 江铃汽车股份有限公司 | 4 | 276004 | 276004 | <10 | LJXBHDJD7HT112171 | 江铃全顺 | 新世代全顺 |  | 0 | 4/11/2018 13:13:13 | 4/11/2018 13:13:13 | 0
32918 | 846520776 | 长沙梅花汽车制造有限公司 | 客车 | 幼儿专用校车 | 同心牌 | TX6581XV | TX6550V | YC4FQ100-50 | 柴油 | 国Ⅴ | 2500 | 73 | 1670 | 1525 | 215/75R16LT | 2018-09-11 | 3450 | 2150/3300 | 2 | 5780 | 2096 | 2880 | -1 | -1 | -1 | 5450 | -1 | 3720 | -1 | no | 19 | -1 | no | 80 | 2017 | 该车发动机已通过ECU限速80km/h | no | 299 | 4×2 | 中巴非公交 | 广西玉柴机器股份有限公司 | 4 | 276008 | 276008 | <10 | LA96F1CC0HA000065 | no | no | model_ID是：：585121和重复 | 0 | 4/11/2018 13:13:13 | 4/11/2018 13:13:13 | -1
32919 | 846530749 | 广东宝龙汽车有限公司 | 客车 | 检测车 | 宝龙牌 | TBL5032XJC | JX6533P-M5 | ECOBOOST4G20B5L | 汽油 | 国Ⅴ | 1997 | 149 | 1736 | 1720 | 215/75R16LT | -/1 | 3300 | 1510/1790 | 2 | 5341 | 2032 | 2720 | -1 | -1 | -1 | 3300 | -1 | 2650 | -1 | no | 5 | -1 | no | 156 | 2018 | ABS系统型号为EV5051。 | no | 303 | 4×2 | 宽体 | 江铃汽车股份有限公司 | 4 | 276009 | 276009 | <10 | LJXCM3FCXHTV21534 | no | no |  | 0 | 4/11/2018 13:13:13 | 4/11/2018 13:13:13 | 0
32920 | 846540737 | 沈阳华晨金杯汽车有限公司 | 客车 | 殡仪车 | 金杯牌 | SY5038XBYL-G9S1BH | no | 2TR | 汽油 | 国Ⅴ | 2693 | 111 | 1655 | 1650 | 195R15C | -/3 | 3110 | no | 2 | 5420 | 1880 | 2285 | -1 | -1 | -1 | 3250 | -1 | 2055 | -1 | no | 2 | -1 | no | 150 | 2018 | 选装前雾灯、选装高位制动灯、后雨刮器、倒车雷达。发动机的最大净功率为107kW。带OBD。 | no | 292 | 4×2 | 窄体 | 日本丰田汽车公司 | 4 | 276014 | 276014 | <10 | LSY8CACG6JK001264 | 金杯 | 大海狮 |  | 0 | 4/11/2018 13:13:13 | 4/11/2018 13:13:13 | 0
32921 | 846550738 | 山东齐鲁汽车制造有限公司 | 客车 | 客车 | 齐鲁牌 | BWC6605KA5 | EQ6570K5AC | YC4FA115-50 | 柴油 | 国Ⅴ | 2982 | 85 | 1750 | 1586 | 7.00R16LT | 2018-09-11 | 3300 | no | 2 | 5998 | 2280 | 2750 | -1 | -1 | -1 | 5800 | -1 | 4050 | -1 | no | 19 | -1 | no | 100 | 2018 | no | no | 303 | 4×2 | 中巴非公交 | 广西玉柴机器股份有限公司 | 4 | 276015 | 276015 | <10 | LGF1797G1JF100685 | no | no |  | 0 | 4/11/2018 13:13:13 | 4/11/2018 13:13:13 | 0
32922 | 846560754 | 沈阳航天新星机电有限责任公司 | 客车 | 救护车 | 新阳牌 | XY5042XJH | JX6501TA-L5 | DURATORQ4D225H | 柴油 | 国Ⅴ | 2198 | 100 | 1745 | 1700 | 215/75R16LT | -/2 | 2933 | no | 2 | 4963 | 2000 | 2530 | -1 | -1 | -1 | 3550 | -1 | 2260 | -1 | no | 6 | -1 | no | 140 | 2018 | no | no | 291 | 4×2 | 宽体 | 江铃汽车股份有限公司 | 4 | 276016 | 276016 | <10 | LJXBMDDB1JT010697 | 江铃全顺 | 新世代全顺 |  | 0 | 4/11/2018 13:13:13 | 4/11/2018 13:13:13 | 0
32923 | 846570790 | 南京金龙客车制造有限公司 | 客车 | 纯电动厢式运输车 | 开沃牌 | NJL5031XXYBEV6 | no | TZ208XS100 | 电 | no | -1 | 100 | 1450 | 1440 | 195/70R15LT 10PR | -/5 | 2590 | 1680/1710 | 2 | 4900 | 1700 | 2240 | -1 | -1 | -1 | 3390 | 1360 | 1900 | -1 | no | no | -1 | 2 | 100 | 2018 | 该产品为新能源车辆，新能源类型为纯电动 | no | 298 | 4×2 | 窄体 | 上海力信电气技术有限公司 | 0 | 276018 | 276018 | <10 | LMEEBL1G7JRA00111 | no | no |  | 0 | 4/11/2018 13:13:13 | 4/11/2018 13:13:13 | 0
32924 | 846580731 | 郑州宇通客车股份有限公司 | 客车 | 旅居车 | 凯伦宾威牌 | ZK5040XLJ4 | SH5041XXYA7D5 整车 | SC25R136.1Q5 | 柴油 | 国Ⅴ | 2499 | 100 | 1734 | 1728 | 215/75R16LT | -/2 | 3850 | no | 2 | 5700 | 1998 | 2750 | -1 | -1 | -1 | 3800 | -1 | 3010 | -1 | no | 5 | -1 | no | 150 | 2018 | no | no | 301 | 4×2 | 宽体 | 上海柴油机股份有限公司 | 4 | 276019 | 276019 | <10 | LSKG5GC10HA100256 | 大通 | 大通V80 |  | 0 | 4/11/2018 13:13:13 | 4/11/2018 13:13:13 | 0
32925 | 846590774 | 江西江铃集团晶马汽车有限公司 | 客车 | 客车 | 晶马牌 | JMV6603CF2 | JMV6572DF | JE4D28Q5F | 柴油 | 国Ⅴ | 2776 | 97 | 1690 | 1525 | 7.00R16LT | -/3 | 3300 | 2200/3050 | 2 | 5990 | 2050 | 2810 | -1 | -1 | -1 | 5250 | -1 | 3720 | -1 | no | 17 | -1 | no | 100 | 2018 | 配置ABS系统,其型号:CM4YL,生产企业:广州科密汽车电子控制技术股份有限公司 | 12 | 299 | 4×2 | 中巴非公交 | 江西五十铃发动机有限公司 | 4 | 276020 | 276020 | <10 | LN0KD0744JK180851 | no | no |  | 0 | 4/11/2018 13:13:13 | 4/11/2018 13:13:13 | 0
32926 | 846600756 | 江西江铃集团晶马汽车有限公司 | 客车 | 商务车 | 晶马牌 | JMV5040XSW | JMV6603CF整车 | JX493ZLQ5 | 柴油 | 国Ⅴ | 2771 | 85 | 1665 | 1525 | 7.00R16 | 2018-03-04 | 3300 | 1639/2860 | 2 | 5990 | 2050 | 2630 | -1 | -1 | -1 | 4499 | -1 | 3910 | -1 | no | 9 | -1 | no | 100 | 2018 | 配置ABS系统,其型号:APG3550500A,生产企业:浙江亚太机电股份有限公司. | no | 300 | 4×2 | 中巴非公交 | 江铃汽车股份有限公司 | 4 | 276021 | 276021 | <10 | LN0KD0745JK180888 | no | no |  | 0 | 4/11/2018 13:13:13 | 4/11/2018 13:13:13 | 0
32927 | 846610733 | 北汽福田汽车股份有限公司 | 客车 | 多用途乘用车 | 福田牌 | BJ6549BDPXA-E4 | no | 4G69S4M | 汽油 | 国Ⅴ | 2378 | 100 | 1655 | 1650 | 195R15C | -/3+1 | 3110 | 1294/1406 | 2 | 5380 | 1920 | 2285 | -1 | -1 | -1 | 2700 | -1 | 2002 | -1 | no | 5 | -1 | no | 160 | 2018 | no | 10.1 | 292 | 4×2 | 窄体 | 沈阳航天三菱汽车发动机制造有限公司 | 4 | 276023 | 276023 | <10 | LVCP2FWA4JS011020 | 福田 | 蒙派克S |  | 0 | 4/11/2018 13:13:13 | 4/11/2018 13:13:13 | 0
32928 | 846620714 | 上海汽车商用车有限公司 | 客车 | 流动服务车 | 大通牌 | SH5040XDWA2D5-L | no | SC25R136.1Q5 | 柴油 | 国Ⅴ | 2499 | 100 | 1734 | 1728 | 215/70R16LT | -/2 | 3100 | 1700/1850 | 2 | 5160 | 1998 | 2070 | -1 | -1 | -1 | 3550 | -1 | 2560 | -1 | no | 3 | -1 | no | 150 | 2018 | 选装后踏步,钢轮圈,不镀铬水箱面罩。可按用户要求配备流动服务专用设备。装备工作台,工具箱等流动服务专用设备。车辆外部标识及字样可按行业或用户要求喷涂或粘贴。发动机最大净功率:97.5kW。 | no | 302 | 4×2 | 宽体 | 上海柴油机股份有限公司 | 4 | 276025 | 276025 | <10 | LSKG4GC17JA049556 | 大通 | 大通V80 |  | 0 | 4/11/2018 13:13:13 | 4/11/2018 13:13:13 | 0
32929 | 846630736 | 郑州宇通客车股份有限公司 | 客车 | 检测车 | 宇通牌 | ZK5040XJC5 | JX6581TA-M5 整车 | DURATORQ4D225H | 柴油 | 国Ⅴ | 2198 | 100 | 1740 | 1704 | 215/75R16LT | -/2 | 3750 | no | 2 | 5780 | 2000 | 2950 | -1 | -1 | -1 | 3700 | -1 | 2930 | -1 | no | 5 | -1 | no | 145 | 2018 | no | no | 284 | 4×2 | 宽体 | 江铃汽车股份有限公司 | 4 | 276026 | 276026 | <10 | LJXBHDJD8HT123860 | 江铃全顺 | 新世代全顺 |  | 0 | 4/11/2018 13:13:13 | 4/11/2018 13:13:13 | 0
32930 | 846640784 | 北京北电科林电子有限公司 | 客车 | 电视车 | 新桥牌 | BDK5050XDS11 | FA5051XXY | 651955 | 柴油 | 国Ⅴ | 2143 | 110 | 1690 | 1522 | 195/75R16C | -/3 | 4325 | 1550/3080 | 2 | 7510 | 1993 | 2940 | -1 | -1 | -1 | 4630 | -1 | 4500 | -1 | no | no | -1 | 2 | 110 | 2017 | 1.ABS型号:ESP8;ABS生产企业:博世汽车部件(苏州)有限公司. | no | 299 | 4×2 | 宽体 | 德国戴姆勒集团 | 4 | 276027 | 276027 | <10 | LB1YF749XH8004913 | 奔驰 | 凌特 |  | 0 | 4/11/2018 13:13:13 | 4/11/2018 13:13:13 | 0
32931 | 846650767 | 程力专用汽车股份有限公司 | 客车 | 旅居车 | 程力威牌 | CLW5041XLJ5 | EQ6500WABDA | ZD25D14-5N | 柴油 | 国Ⅴ | 2499 | 100 | 1734 | 1728 | 215/75R16C | -/2+1 | 3100 | 1530/1980 | 2 | 5250 | 2135 | 2620 | -1 | -1 | -1 | 3510 | -1 | 3090 | -1 | no | 6 | -1 | no | 150 | 2018 | no | no | 293 | 4×2 | 宽体 | 东风轻型发动机有限公司 | 4 | 276028 | 276028 | <10 | LGFB6A1F1HC110136 | 东风 | 御风 |  | 0 | 4/11/2018 13:13:13 | 4/11/2018 13:13:13 | 0
32932 | 846660791 | 上汽大通汽车有限公司 | 客车 | 客车 | 大通牌 | SH6601A4D5 | no | SC25R136.1Q5 | 柴油 | 国Ⅴ | 2499 | 100 | 1734 | 1728 | 215/75R16LT | -/3 | 4175 | 1870/2230 | 2 | 5995 | 1998 | 2372 | -1 | -1 | -1 | 4100 | -1 | 2610 | -1 | no | 15 | -1 | no | 100 | 2018 | 该车装有卫星定位功能的行驶记录仪,发动机ECU限速,限速100km/h.选装中顶、推拉侧车窗、钢轮圈、不镀铬水箱面罩、图形商标.该车不装侧移门.发动机最大净功率:97.5kW. | 9.8 | 303 | 4×2 | 宽体 | 上海柴油机股份有限公司 | 4 | 276033 | 276033 | <10 | LSKG5GC1XJA047474 | 大通 | 大通V80 |  | 0 | 4/11/2018 13:13:13 | 4/11/2018 13:13:13 | 0
32933 | 846670726 | 南京汽车集团有限公司 | 客车 | 客车 | 依维柯牌 | NJ6695DC | NJ6665DYC | F1CE34818 | 柴油 | 国Ⅴ | 2998 | 107 | 1695 | 1540 | 6.50R16LT | -/3 | 3950 | no | 2 | 6880 | 2000 | 2820 | -1 | -1 | -1 | 5000 | -1 | 3150 | -1 | no | 19 | -1 | no | 120 | 2017 | no | no | 292 | 4×2 | 宽体 | 南京依维柯汽车有限公司发动机分公司 | 4 | 276036 | 276036 | <10 | LNVM1CA47HV200394 | 南维柯 | 新宝迪 |  | 0 | 4/11/2018 13:13:13 | 4/11/2018 13:13:13 | 0
32934 | 846680725 | 江西江铃集团晶马汽车有限公司 | 客车 | 幼儿专用校车 | 晶马牌 | JMV6605XF1 | JMV6581DF | JX493ZLQ5 | 柴油 | 国Ⅴ | 2771 | 85 | 1665 | 1570 | 6.50R16LT | 2018-03-04 | 3200 | 1600/3000 | 2 | 5990 | 2050 | 2850 | -1 | -1 | -1 | 4600 | -1 | 3570 | -1 | no | 19 | -1 | no | 80 | 2017 | 该车采用发动机ECU限速,限速80km/h;该车配置ABS,其型号为:CM4YL,生产企业为:广州科密汽车电子控制技术股份有限公司 | 14.5 | 302 | 4×2 | 中巴非公交 | 江铃汽车股份有限公司 | 4 | 276038 | 276038 | <10 | LN0KD0742HK179059 | no | no | model_ID是：：2113184和重复 | 0 | 4/11/2018 13:13:13 | 4/11/2018 13:13:13 | -1
32935 | 846690748 | 河北长安汽车有限公司 | 客车 | 幼儿专用校车 | 长安牌 | SC6685XC1G5 | SC6650DCG5 | 4DX23-120E5 | 柴油 | 国Ⅴ | 3857 | 90 | 1800 | 1586 | 215/75R17.5 | 2018-09-10 | 3800 | no | 2 | 6795 | 2300 | 2800 | -1 | -1 | -1 | 6550 | -1 | 4630 | -1 | no | 37 | -1 | no | 80 | 2018 | 该车型安装带卫星定位功能的行驶记录仪;安装广州科密汽车电子控制技术股份有限公司的CM4XL-4S/4M型ABS;该车已安装限速装置,限速80Km/h;发动机净功率为88kW. | no | 296 | 4×2 | 中巴非公交 | 一汽解放汽车有限公司无锡柴油机厂 | 4 | 276040 | 276040 | <10 | LS4AGU4T7JG000101 | no | no |  | 0 | 4/11/2018 13:13:13 | 4/11/2018 13:13:13 | 0
32936 | 846700781 | 湖北新楚风汽车股份有限公司 | 客车 | 客车 | 楚风牌 | HQG6663EA5 | EQ6570K5AC | YC4FA130-50 | 柴油 | 国Ⅴ | 2982 | 95 | 1750 | 1586 | 7.00R16LT | 2018-09-11 | 3300 | no | 2 | 6610 | 2260 | 3000 | -1 | -1 | -1 | 6600 | -1 | 4350 | -1 | no | 27 | -1 | no | 100 | 2017 | no | no | 296 | 4×2 | 中巴非公交 | 广西玉柴机器股份有限公司 | 4 | 276043 | 276043 | <10 | LGF1797GXHF112988 | no | no | model_ID是：：798178和重复 | 0 | 4/11/2018 13:13:13 | 4/11/2018 13:13:13 | -1
32937 | 846710718 | 上海汽车商用车有限公司 | 客车 | 旅居车 | 大通牌 | SH5041XLJA2D5 | no | SC25R136.1Q5 | 柴油 | 国Ⅴ | 2499 | 100 | 1734 | 1728 | 215/75R16LT | -/2 | 3850 | 1760/2040 | 2 | 5700 | 1998 | 2852 | -1 | -1 | -1 | 3800 | -1 | 3050 | -1 | no | 5 | -1 | no | 150 | 2017 | 选装遮阳蓬,车顶空调,换气扇,卫星天线,推拉侧车窗,天窗,全镀铬水箱面罩,图形商标。配备卧具等旅居生活设施和娱乐设施等专用装置,选装厨具、卫生设施等旅居生活设施等专用装置。发动机最大净功率:97.5kW。 | no | 295 | 4×2 | 宽体 | 上海柴油机股份有限公司 | 4 | 276044 | 276044 | <10 | LSKG5GC16GA241086 | 大通 | 大通V80 |  | 0 | 4/11/2018 13:13:13 | 4/11/2018 13:13:13 | 0
32938 | 846720778 | 上海汽车商用车有限公司 | 客车 | 旅居车 | 大通牌 | SH5041XLJA9D5 | no | SC25R136.1Q5 | 柴油 | 国Ⅴ | 2499 | 100 | 1734 | 1728 | 215/75R16LT | -/2 | 3850 | 1760/2040 | 2 | 5700 | 1998 | 2552 | -1 | -1 | -1 | 3800 | -1 | 3050 | -1 | no | 5 | -1 | no | 150 | 2017 | 选装侧踏步、牌照装饰板、前围、图形商标.配备卧具等旅居生活设施和娱乐设施等专用装置,选装厨具、卫生设施等旅居生活设施等专用置.发动机最大净功率:97.5kW. | no | 295 | 4×2 | 宽体 | 上海柴油机股份有限公司 | 4 | 276047 | 276047 | 10-50 | LSH14JTC0HA096416 | 大通 | 大通V80 |  | 0 | 4/11/2018 13:13:13 | 4/11/2018 13:13:13 | 0
32939 | 846730798 | 江西江铃汽车集团改装车股份有限公司 | 客车 | 工程车 | 江铃全顺牌 | JX5049XGCMKB2 | JX1045TJA25 | DURATORQ4D225H | 柴油 | 国Ⅴ | 2198 | 100 | 1745 | 1642 | 185/75R16LT | -/3 | 3750 | 1540/2710 | 2 | 5950 | 2095 | 2575 | 1950 | 1730 | 600 | 4250 | 1225 | 2505 | -1 | no | 8 | -1 | no | 135 | 2017 | no | no | 296 | 4×2 | 宽体 | 江铃汽车股份有限公司 | 4 | 276048 | 276048 | 10-50 | LJXYADJ20HT100330 | 江铃全顺 | 新世代全顺 |  | 0 | 4/11/2018 13:13:13 | 4/11/2018 13:13:13 | 0
32940 | 846740710 | 厦门金龙旅行车有限公司 | 客车 | 客车 | 金旅牌 | XML6601J15 | no | YC4FA115-50 | 柴油 | 国Ⅴ | 2982 | 85 | 1710 | 1525 | 215/75R17.5 | 2018-03-04 | 3300 | no | 2 | 5990 | 2050 | 2715 | -1 | -1 | -1 | 5400 | -1 | 3920 | -1 | no | 19 | -1 | no | 100 | 2017 | no | 12.8 | 297 | 4×2 | 中巴非公交 | 广西玉柴机器股份有限公司 | 4 | 276050 | 276050 | <10 | LL3ABADD9HA000854 | no | no | model_ID是：：7121175和重复 | 0 | 4/11/2018 13:13:13 | 4/11/2018 13:13:13 | -1
32941 | 846750770 | 厦门金龙旅行车有限公司 | 客车 | 客车 | 金旅牌 | XML6559J15 | no | V22 | 汽油 | 国Ⅴ | 2237 | 82 | 1470 | 1465 | 195R15C | -/4 | 3110 | no | 2 | 5452 | 1700 | 2185 | -1 | -1 | -1 | 3170 | -1 | 1995 | -1 | no | 14 | -1 | no | 120 | 2017 | no | 11 | 293 | 4×2 | 窄体 | 绵阳新晨动力机械有限公司 | 4 | 276052 | 276052 | 10-50 | LL3AAAAC0HA030162 | 金旅 | 海狮 | model_ID是：：6515117和重复 | 0 | 4/11/2018 13:13:13 | 4/11/2018 13:13:13 | -1
32942 | 846760734 | 东风特种汽车有限公司 | 客车 | 教练车 | 东风牌 | EQ5060XLHTV | EQ6570K5AC | WP3.7Q113E50 | 柴油 | 国Ⅴ | 3660 | 83 | 1750 | 1586 | 7.00-16LT | 2018-09-11 | 3300 | 2200/3500 | 2 | 5990 | 2250 | 2920 | -1 | -1 | -1 | 5700 | -1 | 4200 | -1 | no | 19 | -1 | no | 100 | 2017 | 该车发动机ECU已开通限速功能，配置排气制动及ABS防抱死系统。 | no | 295 | 4×2 | 中巴非公交 | 潍柴动力扬州柴油机有限责任公司 | 4 | 276053 | 276053 | <10 | LGF1797G9HF114120 | no | no |  | 0 | 4/11/2018 13:13:13 | 4/11/2018 13:13:13 | 0
32943 | 846770718 | 厦门金龙旅行车有限公司 | 客车 | 商务车 | 金旅牌 | XML5036XSW65 | XML6532J65 | V20 | 汽油 | 国Ⅴ | 2020 | 81 | 1450 | 1430 | 195/70R15C | -/5 | 2890 | no | 2 | 5330 | 1700 | 2066 | -1 | -1 | -1 | 2860 | -1 | 1760 | -1 | no | 5 | -1 | no | 130 | 2017 | no | 11 | 288 | 4×2 | 窄体 | 绵阳新晨动力机械有限公司 | 4 | 276054 | 276054 | <10 | LL3AAAAC0HA006279 | 金旅 | 海狮 |  | 0 | 4/11/2018 13:13:13 | 4/11/2018 13:13:13 | 0
32944 | 846780729 | 江西江铃汽车集团改装车股份有限公司 | 客车 | 检测车 | 江铃全顺牌 | JX5049XJCMK | JX6581TA-M5 | DURATORQ4D225H | 柴油 | 国Ⅴ | 2198 | 100 | 1740 | 1704 | 215/75R16LT | -/2 | 3750 | 1700/2000 | 2 | 5780 | 2000 | 2490 | -1 | -1 | -1 | 3700 | -1 | 2850 | -1 | no | 5 | -1 | no | 145 | 2017 | no | no | 296 | 4×2 | 宽体 | 江铃汽车股份有限公司 | 4 | 276056 | 276056 | <10 | LJXBMDJD2HT110498 | 江铃全顺 | 新世代全顺 |  | 0 | 4/11/2018 13:13:13 | 4/11/2018 13:13:13 | 0
32945 | 846790739 | 厦门金龙联合汽车工业有限公司 | 客车 | 旅居车 | 金龙牌 | XMQ5030XLJ65 | no | V20 | 汽油 | 国Ⅴ | 2020 | 81 | 1450 | 1430 | 195/70R15C | -/5 | 2890 | no | 2 | 5340 | 1700 | 2485 | -1 | -1 | -1 | 3060 | -1 | 2180 | -1 | no | 6 | -1 | no | 130 | 2016 | no | no | 288 | 4×2 | 窄体 | 绵阳新晨动力机械有限公司 | 4 | 276057 | 276057 | <10 | LA69BAA44GB517072 | 厦门金龙 | 金威 |  | 0 | 4/11/2018 13:13:13 | 4/11/2018 13:13:13 | 0
32946 | 846800775 | 广东云山汽车有限公司 | 客车 | 旅居车 | 白云牌 | BY5051XLJVR25 | JMV6607CF | JX493ZLQ5 | 柴油 | 国Ⅴ | 2771 | 85 | 1800 | 1570 | 7.00R16 | 2018-03-04 | 3300 | 2140/2960 | 2 | 5995 | 2200 | 2930 | -1 | -1 | -1 | 5100 | -1 | 4100 | -1 | no | 6 | -1 | no | 100 | 2017 | no | no | 291 | 4×2 | 中巴非公交 | 江铃汽车股份有限公司 | 4 | 276058 | 276058 | <10 | LN0KD074XHK173123 | no | no |  | 0 | 4/11/2018 13:13:13 | 4/11/2018 13:13:13 | 0
32947 | 846810726 | 南京汽车集团有限公司 | 客车 | 旅居车 | 畅达牌 | NJ5048XLJ571 | NJ5045XXYDD | SOFIM8140.43S5 | 柴油 | 国Ⅴ | 2798 | 95 | 1695 | 1540 | 6.50R16LT | -/7 | 3310 | 1620/2660 | 2 | 5580 | 2000 | 3050 | -1 | -1 | -1 | 4280 | -1 | 3400 | -1 | no | 5 | -1 | no | 125 | 2017 | no | no | 292 | 4×2 | 宽体 | 南京依维柯汽车有限公司发动机分公司 | 4 | 276059 | 276059 | <10 | LNYEBKA39HVT00695 | 南维柯 | 宝迪/新宝迪 |  | 0 | 4/11/2018 13:13:13 | 4/11/2018 13:13:13 | 0
32948 | 846820790 | 江西江铃汽车集团改装车股份有限公司 | 客车 | 囚车 | 江铃全顺牌 | JX5049XQCMK | JX6581TA-M5 | DURATORQ4D225H | 柴油 | 国Ⅴ | 2198 | 100 | 1740 | 1704 | 215/75R16LT | -/2 | 3750 | 1700/2000 | 2 | 5780 | 2000 | 2810 | -1 | -1 | -1 | 3700 | -1 | 2450 | -1 | no | 14 | -1 | no | 145 | 2017 | no | 12 | 296 | 4×2 | 宽体 | 江铃汽车股份有限公司 | 4 | 276060 | 276060 | <10 | LJXBHDJDXHT105764 | 江铃全顺 | 新世代全顺 |  | 0 | 4/11/2018 13:13:13 | 4/11/2018 13:13:13 | 0
32949 | 846830757 | 上海汽车商用车有限公司 | 客车 | 救护车 | 大通牌 | SH5040XJHA2D5 | no | SC25R136.1Q5 | 柴油 | 国Ⅴ | 2499 | 100 | 1734 | 1728 | 215/75R16LT | -/2 | 3100 | 1760/2040 | 2 | 5160 | 1998 | 2510 | -1 | -1 | -1 | 3800 | -1 | 2420 | -1 | no | 7 | -1 | no | 150 | 2017 | 选装钢轮圈,侧爆闪灯,后爆闪灯,后踏步,不镀铬水箱面罩,图形商标。车辆外部标识及字样可按行业或用户要求喷涂或粘贴。专用装置描述:警示灯警报系统,自动上车担架,医疗器械柜。专用功能:院前急救和转运。发动机最大净功率:97.5kW。 | no | 274 | 4×2 | 宽体 | 上海柴油机股份有限公司 | 4 | 276062 | 276062 | <10 | LSKG4GC10HA097037 | 大通 | 大通V80 | model_ID是：：13251121和重复 | 0 | 4/11/2018 13:13:13 | 4/11/2018 13:13:13 | -1
32950 | 846840735 | 江苏法瑞德专用汽车有限公司 | 客车 | 旅居车 | 法瑞德牌 | FRD5043XLJ | HFC6601KH1V | HFC4DE1-1D | 柴油 | 国Ⅴ | 2746 | 112 | 1760 | 1645 | 185/75R16LT | -/4 | 3570 | no | 2 | 5995 | 2150 | 2895 | -1 | -1 | -1 | 4000 | -1 | 3610 | -1 | no | 6 | -1 | no | 130 | 2017 | 220伏电源,厨具生活设施,卫生设施,移动影视等旅居生活设施和娱乐设施等专用装置;随原车选配轮罩,侧拉门; 选装遮阳棚,卫星天线,顶置空调。ABS 8.1EA106,厂家:博世汽车部件(苏州)有限公司 | 10.6 | 299 | 4×2 | 宽体 | 安徽江淮汽车股份有限公司 | 4 | 276063 | 276063 | <10 | LJ166B3D9G1504601 | 江淮 | 星锐2011款 |  | 0 | 4/11/2018 13:13:13 | 4/11/2018 13:13:13 | 0
32951 | 846850734 | 南京金龙客车制造有限公司 | 客车 | 救护车 | 开沃牌 | NJL5030XJH5 | JX6533P-M5 | ECOBOOST4G20B5L | 汽油 | 国Ⅴ | 1997 | 149 | 1736 | 1720 | 215/75R16LT | -/1 | 3300 | 1510/1790 | 2 | 5341 | 2032 | 2657 | -1 | -1 | -1 | 3300 | -1 | 2258 | -1 | no | 8 | -1 | no | 156 | 2017 | no | no | 292 | 4×2 | 宽体 | 江铃汽车股份有限公司 | 4 | 276065 | 276065 | <10 | LJXCM3FC6HTV25483 | 江铃全顺 | 新全顺 |  | 0 | 4/11/2018 13:13:13 | 4/11/2018 13:13:13 | 0
32952 | 846860744 | 大庆油田石油专用设备有限公司 | 客车 | 工程车 | 井田牌 | DQJ5073XGC | EQ6600ZTV | WP4.1Q140E50 | 柴油 | 国Ⅴ | 4088 | 103 | 1786 | 1786 | 265/70R19.5 | 2018-10-11 | 3300 | 3000/4000 | 2 | 5980 | 2060 | 2680 | 1610 | 1930 | 590 | 7000 | 1170 | 5180 | -1 | no | 10 | -1 | no | 80 | 2017 | no | no | 294 | 4×4 | 中巴非公交 | 潍柴动力扬州柴油机有限责任公司 | 4 | 276066 | 276066 | 10-50 | LDT17D4D0HG000860 | no | no |  | 0 | 4/11/2018 13:13:13 | 4/11/2018 13:13:13 | 0
32953 | 846870712 | 东风特种汽车有限公司 | 客车 | 教练车 | 东风牌 | EQ5060XLHTV | EQ6570K5AC | YC4FA115-50 | 柴油 | 国Ⅴ | 2982 | 85 | 1750 | 1586 | 7.00-16LT | 2018-09-11 | 3300 | 2200/3500 | 2 | 5990 | 2250 | 2800 | -1 | -1 | -1 | 5700 | -1 | 3950 | -1 | no | 19 | -1 | no | 100 | 2017 | 该车发动机ECU已开通限速功能，配置排气制动及ABS防抱死系统。 | no | 295 | 4×2 | 中巴非公交 | 广西玉柴机器股份有限公司 | 4 | 276070 | 276070 | <10 | LGF1797G0HF117908 | no | no | model_ID是：：14484167和重复 | 0 | 4/11/2018 13:13:13 | 4/11/2018 13:13:13 | -1
32954 | 846880797 | 青岛索尔汽车有限公司 | 客车 | 救护车 | 康福佳牌 | QJM5042XJH | JX6581TA-M5 | DURATORQ4D225H | 柴油 | 国Ⅴ | 2198 | 100 | 1740 | 1704 | 215/75R16LT | -/2 | 3750 | 1700/2000 | 2 | 5780 | 2000 | 2685 | -1 | -1 | -1 | 3700 | -1 | 2720 | -1 | no | 7 | -1 | no | 145 | 2017 | no | no | 302 | 4×2 | 宽体 | 江铃汽车股份有限公司 | 4 | 276075 | 276075 | <10 | LJXBMDJD4HT112639 | 江铃全顺 | 新世代全顺 |  | 0 | 4/11/2018 13:13:13 | 4/11/2018 13:13:13 | 0
32955 | 846890747 | 上海汽车商用车有限公司 | 客车 | 囚车 | 大通牌 | SH5040XQCA4D5 | no | SC25R136.1Q5 | 柴油 | 国Ⅴ | 2499 | 100 | 1734 | 1728 | 215/75R16LT | -/2 | 3100 | 1760/2040 | 2 | 5160 | 1998 | 2345 | -1 | -1 | -1 | 3800 | -1 | 2560 | -1 | no | 8 | -1 | no | 150 | 2017 | 选装钢轮圈,前围,图形商标,后踏步,装备防逃栅栏,警报器等专用装置.车辆外部标识及字样可按行业或用户要求喷涂或粘贴.发动机最大净功率:97.5kW。 | 9.3 | 302 | 4×2 | 宽体 | 上海柴油机股份有限公司 | 4 | 276078 | 276078 | <10 | LSKG4GC10HA102589 | 大通 | 大通V80 |  | 0 | 4/11/2018 13:13:13 | 4/11/2018 13:13:13 | 0
32956 | 846900718 | 东风汽车股份有限公司 | 客车 | 客车 | 东风牌 | EQ6501WABDA | no | ZD25D14-5N | 柴油 | 国Ⅴ | 2499 | 100 | 1734 | 1728 | 215/75 R16C | -/2+1 | 3100 | 1530/1980 | 2 | 5000 | 2036 | 2375 | -1 | -1 | -1 | 3510 | -1 | 2340 | -1 | no | 10 | -1 | no | 150 | 2017 | 1、ABS型号:MK70MXT,ABS生产厂家:大陆泰密克汽车系统(上海)有限公司;2,安装有卫星定位功能的行驶记录仪.该车不作为公路客车和旅游客车使用.3、车身图案或字样可按用户要求喷涂或粘贴, | 10.6 | 292 | 4×2 | 宽体 | 东风轻型发动机有限公司 | 4 | 276081 | 276081 | <10 | LGFB6A2FXHC111140 | 东风 | 御风 |  | 0 | 4/11/2018 13:13:13 | 4/11/2018 13:13:13 | 0
32957 | 846910768 | 中天高科特种车辆有限公司 | 客车 | 监测车 | 中天之星牌 | TC5045XJEY5 | NJ2045GCF2P | SOFIM8140.43S5 | 柴油 | 国Ⅴ | 2798 | 95 | 1670 | 1670 | 255/85R16LT 8PR | -/4+3 | 3310 | no | 2 | 5995 | 2080 | 2400 | -1 | -1 | -1 | 4450 | -1 | 4255 | -1 | no | 3 | -1 | no | 95 | 2017 | 左右两侧选装舱门.本车专用设备:UPS,电池组,监测设备,机柜,发电机等。 | no | 302 | 4×4 | 宽体 | 南京依维柯汽车有限公司发动机分公司 | 4 | 276082 | 276082 | <10 | LNVN1CA35HV301154 | 南维柯 | 得意 |  | 0 | 4/11/2018 13:13:13 | 4/11/2018 13:13:13 | 0
32958 | 846920748 | 江苏中意汽车有限公司 | 客车 | 检测车 | 中意牌 | SZY5054XJCN5 | NJ1055DGC | SOFIM8140.43S5 | 柴油 | 国Ⅴ | 2798 | 95 | 1695 | 1540 | 6.50R16LT 12PR | -/5+5 | 3600 | no | 2 | 6500 | 2110 | 3020 | -1 | -1 | -1 | 5200 | -1 | 4810 | -1 | no | 5 | -1 | no | 115 | 2017 | 车内设置仪器柜，工作台，座椅，配置部分检测专用设备，配装小型发电机组，检测工具等。车顶选装升降照明设备，选装顶置式空调，喇叭。选装两侧设备门，操作门和工具仓门，选装盲窗，选装玻璃窗。右侧选装侧开门。后部选装双开门，爬梯，上车踏板，照明灯。选装ABS系统型号：BOSCH ABS8。 | no | 301 | 4×2 | 宽体 | 南京依维柯汽车有限公司发动机分公司 | 4 | 276084 | 276084 | <10 | LNYEBKA33HV502853 | 南维柯 | 新宝迪 | model_ID是：：10592191和重复 | 0 | 4/11/2018 13:13:13 | 4/11/2018 13:13:13 | -1
32959 | 846930778 | 东风汽车股份有限公司 | 客车 | 客车 | 东风牌 | EQ6580WABDB | no | ZD25D14-5N | 柴油 | 国Ⅴ | 2499 | 100 | 1734 | 1728 | 215/75 R16C | -/2+1 | 3610 | 1540/2210 | 2 | 5750 | 2036 | 2590 | -1 | -1 | -1 | 3750 | -1 | 2380 | -1 | no | 6 | -1 | no | 150 | 2017 | ABS型号:MK70MXT;ABS生产厂家:大陆泰密克汽车系统(上海)有限公司. | 10.6 | 292 | 4×2 | 宽体 | 东风轻型发动机有限公司 | 4 | 276085 | 276085 | <10 | LGFB7A1J2HC104377 | 东风 | 御风 |  | 0 | 4/11/2018 13:13:13 | 4/11/2018 13:13:13 | 0
32960 | 846940714 | 上海星捷达特种装备有限公司 | 客车 | 运钞车 | 上仪牌 | SDQ5040XYCA5 | JX6490T-L5 | JX493ZLQ5 | 柴油 | GB3847-2005,GB17691-2005第五阶段 | 2771 | 85 | 1692 | 1700 | 215/70R15LT | -/3 | 2835 | 1710/1800 | 2 | 5186 | 1972 | 2194 | -1 | -1 | -1 | 3510 | 885 | 2300 | -1 | no | 2018-05-06 | -1 | no | 120 | 2017 | no | no | 296 | 4×2 | 宽体 | 江铃汽车股份有限公司 | 4 | 276086 | 276086 | <10 | LEFCMCCB1GT121100 | 江铃 | 特顺 |  | 0 | 4/11/2018 13:13:13 | 4/11/2018 13:13:13 | 0
32961 | 846950795 | 江苏友谊汽车有限公司 | 客车 | 幼儿专用校车 | 友谊牌 | ZGT6561DVY | EQ6488KX5AC1 | WP2.1Q95E50 | 柴油 | 国Ⅴ | 2088 | 70 | 1610 | 1430 | 215/75R16LT | 2018-03-04 | 3100 | no | 2 | 5649 | 1900 | 2630 | -1 | -1 | -1 | 4490 | -1 | 3520 | -1 | no | 19 | -1 | no | 80 | 2017 | 发动机最大净功率：66kW | no | 283 | 4×2 | 中巴非公交 | 潍柴动力扬州柴油机有限责任公司 | 4 | 276087 | 276087 | <10 | LGF1586F7HF102654 | no | no |  | 0 | 4/11/2018 13:13:13 | 4/11/2018 13:13:13 | 0
32962 | 846960730 | 湖北润力专用汽车有限公司 | 客车 | 殡仪车 | 润知星牌 | SCS5031XBYJX | JX6503T-L5 | DURATORQ4D205L | 柴油 | 国Ⅴ | 1998 | 89 | 1736 | 1720 | 215/75R16LT | -/1 | 2933 | no | 2 | 4974 | 2032 | 2061 | -1 | -1 | -1 | 3495 | -1 | 2090 | -1 | no | 7 | -1 | no | 156 | 2017 | no | no | 292 | 4×2 | 宽体 | 江铃汽车股份有限公司 | 4 | 276088 | 276088 | <10 | LJXCLDDB9GTV04838 | 江铃全顺 | 新全顺 |  | 0 | 4/11/2018 13:13:13 | 4/11/2018 13:13:13 | 0
32963 | 846970798 | 安徽安凯汽车股份有限公司 | 客车 | 厢式运输车 | 安凯牌 | HFF5040XXY5 | HFC6570KY1V | YC4FA115-50 | 柴油 | 国Ⅴ | 2982 | 85 | 1850 | 1600 | 7.00R16 | 2018-11-10 | 3308 | no | 2 | 5990 | 2250 | 2795 | -1 | -1 | -1 | 4495 | 735 | 3500 | -1 | no | no | -1 | 4 | 100 | 2017 | no | no | 302 | 4×2 | 中巴非公交 | 广西玉柴机器股份有限公司 | 4 | 276091 | 276091 | <10 | LJ166D3C0H3009390 | no | no |  | 0 | 4/11/2018 13:13:13 | 4/11/2018 13:13:13 | 0
32964 | 846980765 | 南京客车制造厂有限责任公司 | 客车 | 工程车 | 雨花牌 | NJK5046XGC7V | NJ1045AFCS | SOFIM8140.43S5 | 柴油 | 国Ⅴ | 2798 | 95 | 1695 | 1540 | 6.50R16LT | -/7 | 3310 | no | 2 | 5990 | 2010 | 2700 | 1960 | 1840 | 600 | 4480 | 1190 | 2640 | -1 | no | 10 | -1 | no | 120 | 2017 | no | no | 299 | 4×2 | 宽体 | 南京依维柯汽车有限公司发动机分公司 | 4 | 276092 | 275907¦276092 | <10 | LNYFBKA32HVT01899 | 南维柯 | 得意 |  | 0 | 4/11/2018 13:13:13 | 4/11/2018 13:13:13 | 0
32965 | 846990774 | 重庆迪马工业有限责任公司 | 客车 | 运钞车 | 迪马牌 | DMT5047XYCAV3 | JX1040TH25 | JX493ZLQ5 | 柴油 | 国Ⅴ | 2771 | 85 | 1700 | 1645 | 185R15LT | -/5 | 3570 | 1600/2400 | 2 | 5790 | 2090 | 2240 | -1 | -1 | -1 | 4000 | 1015 | 2660 | -1 | no | no | -1 | 2+3 | 120 | 2017 | 1.专用装置及车辆用途描述:防弹防暴运钞厢,可用于金融仪器或金融设备;2.随原车安装ABS,ABS系统控制器型号:APG3550500G;ABS系统控制器生产企业:浙江亚太机电股份有限公司。 | 11.4 | 295 | 4×2 | 宽体 | 江铃汽车股份有限公司 | 4 | 276094 | 276094 | <10 | LEFYACH21HT113832 | 江铃 | 特顺 |  | 0 | 4/11/2018 13:13:13 | 4/11/2018 13:13:13 | 0
32966 | 847000793 | 东风特种汽车有限公司 | 客车 | 客车 | 东风牌 | EQ6607LTV | EQ6570K5AC | YC4FA115-50 | 柴油 | 国Ⅴ | 2982 | 85 | 1750 | 1586 | 205/75R17.5 | 2018-09-11 | 3300 | 2200/3500 | 2 | 5990 | 2250 | 2800 | -1 | -1 | -1 | 5700 | -1 | 3950 | -1 | no | 18 | -1 | no | 95 | 2017 | 该车发动机ECU已开通限速功能，配置排气制动及ABS防抱死系统。 | no | 294 | 4×2 | 中巴非公交 | 广西玉柴机器股份有限公司 | 4 | 276095 | 276095 | <10 | LGF1797G2HF119093 | no | no | model_ID是：：8030123和重复 | 0 | 4/11/2018 13:13:13 | 4/11/2018 13:13:13 | -1
32967 | 847010727 | 厦门金龙旅行车有限公司 | 客车 | 客车 | 金旅牌 | XML6601J15 | no | YC4FA115-50 | 柴油 | 国Ⅴ | 2982 | 85 | 1665 | 1525 | 215/75R17.5 | 2018-03-04 | 3300 | no | 2 | 5990 | 2050 | 2680 | -1 | -1 | -1 | 5400 | -1 | 3700 | -1 | no | 19 | -1 | no | 100 | 2017 | no | 12.8 | 302 | 4×2 | 中巴非公交 | 广西玉柴机器股份有限公司 | 4 | 276096 | 276096 | <10 | LL3ABADD7HA002389 | no | no |  | 0 | 4/11/2018 13:13:13 | 4/11/2018 13:13:13 | 0
32968 | 847020783 | 东风汽车股份有限公司 | 客车 | 救护车 | 东风牌 | EQ5031XJH5A1M | no | ZD25D14-5N | 柴油 | 国Ⅴ | 2499 | 100 | 1734 | 1728 | 215/75 R16C | -/2+1 | 3100 | 1530/1980 | 2 | 5250 | 2036 | 2590 | -1 | -1 | -1 | 3510 | -1 | 2500 | -1 | no | 7 | -1 | no | 150 | 2018 | 1、可选装盲窗或半盲窗,双侧移门,推拉侧车窗,侧爆闪灯,后爆闪灯,换气扇,侧踏步,顶置喇叭等;2、车辆外部标识及字样可按行业或用户要求喷涂或粘贴;车内可根据用户需求装备药柜、担架、氧气瓶、输液挂钩、自动上车担架,医疗器械柜、警示灯警报系统等专用装置; | no | 282 | 4×2 | 宽体 | 东风轻型发动机有限公司 | 4 | 276097 | 276097 | 10-50 | LGFB6A2F2HC109267 | 东风 | 御风 |  | 0 | 4/11/2018 13:13:13 | 4/11/2018 13:13:13 | 0
32969 | 847030731 | 潍柴(扬州)亚星新能源商用车有限公司 | 客车 | 流动服务车 | 亚星牌 | YBL5040XDW | YBL6591QP | RA425Q136E50 | 柴油 | 国Ⅴ | 2499 | 100 | 1710 | 1715 | 215/75R16LT | -/3 | 3665 | 1730/2200 | 2 | 5915 | 2040 | 2890 | -1 | -1 | -1 | 3930 | -1 | 3130 | -1 | no | 3 | -1 | no | 130 | 2018 | no | no | 302 | 4×2 | 宽体 | 潍柴动力扬州柴油机有限责任公司 | 4 | 276099 | 276099 | <10 | LYBATCBG1H0000183 | no | no |  | 0 | 4/11/2018 13:13:13 | 4/11/2018 13:13:13 | 0
32970 | 847040749 | 中通客车控股股份有限公司 | 客车 | 客车 | 中通牌 | LCK6601D5H | HFC6570KY1V | YC4FA130-50 | 柴油 | 国Ⅴ | 2982 | 95 | 1850 | 1600 | 7.00R16LT | 2018-11-10 | 3308 | no | 2 | 5998 | 2240 | 3030 | -1 | -1 | -1 | 5700 | -1 | 4220 | -1 | no | 19 | -1 | no | 100 | 2018 | 该车已设定ECU限速，限速100km/h。 | no | 296 | 4×2 | 中巴非公交 | 广西玉柴机器股份有限公司 | 4 | 276100 | 276100 | 10-50 | LJ166D3D0H3009771 | no | no |  | 0 | 4/11/2018 13:13:13 | 4/11/2018 13:13:13 | 0
32971 | 847050710 | 石家庄煤矿机械有限责任公司 | 客车 | 救护车 | 石煤牌 | SMJ5031XJH5 | JX6533TA-M5 | DURATORQ4D205L | 柴油 | 国Ⅴ | 1998 | 89 | 1736 | 1720 | 215/75 R16LT | -/1 | 3300 | no | 2 | 5341 | 2032 | 2435 | -1 | -1 | -1 | 3495 | -1 | 2430 | -1 | no | 7 | -1 | no | 156 | 2018 | ABS系统控制器型号:EV5051,生产厂:博世汽车部件(苏州)有限公司 | no | 296 | 4×2 | 宽体 | 江铃汽车股份有限公司 | 4 | 276102 | 276102 | 10-50 | LJXCMDFC1HTV33044 | 江铃全顺 | 新全顺 |  | 0 | 4/11/2018 13:13:13 | 4/11/2018 13:13:13 | 0
32972 | 847060741 | 南京客车制造厂有限责任公司 | 客车 | 救护车 | 雨花牌 | NJK5042XJHD | FA5041XXY | 651955 | 柴油 | 国Ⅴ | 2143 | 110 | 1700 | 1718 | 235/65R16 | -/2 | 3665 | no | 2 | 5910 | 1993 | 2960 | -1 | -1 | -1 | 3550 | -1 | 2840 | -1 | no | 7 | -1 | no | 130 | 2018 | no | no | 299 | 4×2 | 宽体 | 德国戴姆勒集团 | 4 | 276104 | 276104 | <10 | LB1YE4494H8005198 | 奔驰 | 凌特 |  | 0 | 4/11/2018 13:13:13 | 4/11/2018 13:13:13 | 0
32973 | 847070797 | 镇江康飞汽车制造股份有限公司 | 客车 | 冷藏车 | 康飞牌 | KFT5041XLC58 | NJ6605DC | F1CE34818 | 柴油 | 国Ⅴ | 2998 | 107 | 1695 | 1540 | 6.50R16LT | -/3 | 3310 | no | 2 | 5990 | 2000 | 2900 | -1 | -1 | -1 | 4250 | 745 | 3310 | -1 | no | no | -1 | 3 | 110 | 2017 | no | no | 295 | 4×2 | 宽体 | 南京依维柯汽车有限公司发动机分公司 | 4 | 276105 | 276105 | <10 | LNVM1CA41HVL01981 | 南维柯 | 新宝迪 |  | 0 | 4/11/2018 13:13:13 | 4/11/2018 13:13:13 | 0
32974 | 847080739 | 河南少林客车股份有限公司 | 客车 | 客车 | 少林牌 | SLG6607C5E | EQ6570K5AC | YC4FA115-50 | 柴油 | 国Ⅴ | 2982 | 85 | 1750 | 1586 | 7.00R16LT | 2018-09-11 | 3300 | no | 2 | 5995 | 2240 | 2840 | -1 | -1 | -1 | 5860 | -1 | 4250 | -1 | no | 19 | -1 | no | 100 | 2018 | 此车已安装限速装置,限速100km/h；ABS；辅助制动；行车记录仪带GPS功能 | no | 296 | 4×2 | 中巴非公交 | 广西玉柴机器股份有限公司 | 4 | 276106 | 276106 | <10 | LGF1797G0JF100127 | no | no |  | 0 | 4/11/2018 13:13:13 | 4/11/2018 13:13:13 | 0
32975 | 847090791 | 潍柴(扬州)亚星新能源商用车有限公司 | 客车 | 客车 | 亚星牌 | YBL6591QP | no | RA425Q136E50 | 柴油 | 国Ⅴ | 2499 | 100 | 1710 | 1715 | 215/75R16LT | -/3 | 3665 | 1730/2200 | 2 | 5915 | 2040 | 2632 | -1 | -1 | -1 | 3930 | -1 | 2650 | -1 | no | 14 | -1 | no | 130 | 2018 | no | 10.8 | 298 | 4×2 | 宽体 | 潍柴动力扬州柴油机有限责任公司 | 4 | 276107 | 276107 | <10 | LYBATCBG3H0000234 | 亚星 | 亚星 |  | 0 | 4/11/2018 13:13:13 | 4/11/2018 13:13:13 | 0
32976 | 847100767 | 沈阳华晨金杯汽车有限公司 | 客车 | 救护车 | 金杯牌 | SY5038XJH-G9Z1BH | no | 2TR | 汽油 | GB18352.5-2013 | 2693 | 111 | 1655 | 1650 | 195R15C | -/3 | 2570 | no | 2 | 4880 | 1880 | 2435 | -1 | -1 | -1 | 3040 | -1 | 1995 | -1 | no | 6 | -1 | no | 150 | 2018 | 选装前雾灯、高位制动灯、后雨刮器、倒车雷达。发动机的最大净功率为106kW。带OBD。该车型装备有救护及运送伤、病员等救护相关的设备。 | no | 278 | 4×2 | 窄体 | 日本丰田汽车公司 | 4 | 276108 | 276108 | <10 | LSY8CBCG0JK001315 | 金杯 | 大海狮 |  | 0 | 4/11/2018 13:13:13 | 4/11/2018 13:13:13 | 0
32977 | 847110792 | 沈阳华晨金杯汽车有限公司 | 客车 | 轻型客车 | 金杯牌 | SY6543D2S3BH | no | 4G21C | 汽油 | GB18352.5-2013 | 2021 | 76 | 1460 | 1440 | 195/70R15C | -/3 | 2920 | no | 2 | 5400 | 1690 | 2225 | -1 | -1 | -1 | 2900 | -1 | 1800 | -1 | no | 13 | -1 | no | 130 | 2017 | 选装前雾灯、后雨刮器；选装前散热器格栅。带OBD。选装的ABS系统生产厂家为博世汽车部件(苏州)有限公司,ABS系统的型号为ABS8。 | no | 297 | 4×2 | 窄体 | 沈阳新光华晨汽车发动机有限公司 | 4 | 276109 | 276109 | <10 | LSYHKAAA0HK066607 | 金杯 | 海狮第五代 |  | 0 | 4/11/2018 13:13:13 | 4/11/2018 13:13:13 | 0
32978 | 847120783 | 北汽福田汽车股份有限公司 | 客车 | 救护车 | 福田牌 | BJ5039XJH-V1 | BJ6549B1PXA-E4 | 4G69S4M | 汽油 | 国Ⅴ | 2378 | 100 | 1655 | 1650 | 195R15C | -/3+1 | 3110 | 1630/1770 | 2 | 5380 | 1920 | 2480 | -1 | -1 | -1 | 3400 | -1 | 2160 | -1 | no | 6 | -1 | no | 145 | 2018 | no | 11.3 | 288 | 4×2 | 窄体 | 沈阳航天三菱汽车发动机制造有限公司 | 4 | 276111 | 276111 | <10 | LVCB2NWA0JS011407 | 福田 | 蒙派克S |  | 0 | 4/11/2018 13:13:13 | 4/11/2018 13:13:13 | 0
32979 | 847130747 | 上海汽车商用车有限公司 | 客车 | 客车 | 大通牌 | SH6601A4D5-N | no | SC25R136.1Q5 | 柴油 | 国Ⅴ | 2499 | 100 | 1734 | 1728 | 215/75R16LT | -/3 | 4175 | 1870/2230 | 2 | 5995 | 1998 | 2577 | -1 | -1 | -1 | 4100 | -1 | 2530 | -1 | no | 10 | -1 | no | 140 | 2017 | 该车不作为公路、旅游客车使用.选装侧踏步、牌照装饰板、前围、图形商标.发动机最大净功率:97.5kW. | 9.8 | 294 | 4×2 | 宽体 | 上海柴油机股份有限公司 | 4 | 276116 | 276116 | <10 | LSKG5GC12HA112098 | 大通 | 大通V80 | model_ID是：：9478197和重复 | 0 | 4/11/2018 13:13:13 | 4/11/2018 13:13:13 | -1
32980 | 847140757 | 厦门金龙旅行车有限公司 | 客车 | 客车 | 金旅牌 | XML6601J15 | no | YC4FA115-50 | 柴油 | 国Ⅴ | 2982 | 85 | 1665 | 1525 | 215/75R17.5 | 2018-03-04 | 3300 | no | 2 | 5990 | 2050 | 2680 | -1 | -1 | -1 | 5400 | -1 | 3920 | -1 | no | 12 | -1 | no | 100 | 2018 | no | 12.8 | 302 | 4×2 | 中巴非公交 | 广西玉柴机器股份有限公司 | 4 | 276117 | 276117 | <10 | LL3ABADD7JA000096 | no | no |  | 0 | 4/11/2018 13:13:13 | 4/11/2018 13:13:13 | 0
32981 | 847150771 | 江铃汽车股份有限公司 | 客车 | 多用途乘用车 | 江铃全顺牌 | JX6580TA-M5 | 承载式车身 | DURATORQ4D225H | 柴油 | 国Ⅴ | 2198 | 100 | 1740 | 1704 | 215/75R16LT | -/2 | 3750 | 1700/2000 | 2 | 5780 | 2000 | 2590 | -1 | -1 | -1 | 3700 | -1 | 2440 | -1 | no | 9 | -1 | no | 145 | 2018 | 选装ABS,号牌板支架。 | 12 | 287 | 4×2 | 宽体 | 江铃汽车股份有限公司 | 4 | 276119 | 276119 | 10-50 | LJXCHDJD0JT012018 | 江铃全顺 | 新世代全顺 |  | 0 | 4/11/2018 13:13:13 | 4/11/2018 13:13:13 | 0
32982 | 847160775 | 江铃汽车股份有限公司 | 客车 | 多用途乘用车 | 江铃牌 | JX6490T-L5 | 承载式车身 | JX493ZLQ5 | 柴油 | 国Ⅴ | 2771 | 85 | 1692 | 1700 | 215/70R15LT | -/3 | 2835 | 1710/1800 | 2 | 4744 | 1972 | 2215 | -1 | -1 | -1 | 3510 | -1 | 1955 | -1 | no | 6 | -1 | no | 120 | 2018 | no | 9.2 | 294 | 4×2 | 宽体 | 江铃汽车股份有限公司 | 4 | 276120 | 276120 | <10 | LEFCMCCB0JT012053 | 江铃 | 特顺 |  | 0 | 4/11/2018 13:13:13 | 4/11/2018 13:13:13 | 0
32983 | 847170718 | 鸿运汽车有限公司 | 客车 | 救护车 | 宏运牌 | HYD5037XJHM5 | JX6533P-M5 | ECOBOOST4G20B5L | 汽油 | 国Ⅴ | 1997 | 149 | 1736 | 1720 | 215/75R16LT | -/1 | 3300 | 1510/1790 | 2 | 5341 | 2032 | 2567 | -1 | -1 | -1 | 3300 | -1 | 2450 | -1 | no | 6 | -1 | no | 156 | 2018 | no | no | 297 | 4×2 | 宽体 | 江铃汽车股份有限公司 | 4 | 276121 | 276121 | <10 | LJXCM3FC8JTV00624 | no | no |  | 0 | 4/11/2018 13:13:13 | 4/11/2018 13:13:13 | 0
32984 | 847180772 | 东风汽车股份有限公司 | 客车 | 旅居车 | 东风牌 | EQ5043XLJ5A1 | no | ZD25D14-5N | 柴油 | 国Ⅴ | 2499 | 100 | 1734 | 1728 | 215/75 R16C | -/2+1 | 3610 | 1540/2210 | 2 | 5950 | 2036 | 2590 | -1 | -1 | -1 | 3750 | -1 | 2900 | -1 | no | 6 | -1 | no | 150 | 2018 | 1,可选装顶置行李架,侧遮阳篷,后爬梯,上掀窗,夜间照明灯及自行车架等设备;2,车辆外部标识及字样可按行业或用户要求喷涂或粘贴;车内设有桌椅,睡具,炊具,储藏器皿,卫生设施及必要的照明和空气调节等设施; | no | 289 | 4×2 | 宽体 | 东风轻型发动机有限公司 | 4 | 276122 | 276122 | <10 | LGFB7A1J9JC100008 | 东风 | 御风 |  | 0 | 4/11/2018 13:13:13 | 4/11/2018 13:13:13 | 0
32985 | 847190754 | 江西江铃汽车集团改装车股份有限公司 | 客车 | 囚车 | 江铃全顺牌 | JX5035XQCZJ | JX6471PA-L5 | 4G69S4N | 汽油 | GB18352.5-2013 | 2378 | 100 | 1692 | 1700 | 215/70R15LT | -/3 | 2835 | 1260/1570 | 2 | 4944 | 1974 | 2390 | -1 | -1 | -1 | 2830 | -1 | 1960 | -1 | no | 10 | -1 | no | 140 | 2018 | no | 10.6 | 299 | 4×2 | 宽体 | 沈阳航天三菱汽车发动机制造有限公司 | 4 | 276123 | 276123 | <10 | LJXBMFCBXHT121479 | 江铃全顺 | 经典全顺 |  | 0 | 4/11/2018 13:13:13 | 4/11/2018 13:13:13 | 0
32986 | 847200794 | 东风汽车股份有限公司 | 客车 | 旅居车 | 东风牌 | EQ5031XLJ5A1M | no | ZD30D14-5N | 柴油 | 国Ⅴ | 2953 | 105 | 1734 | 1728 | 215/75 R16C | -/2+1 | 3100 | 1530/1980 | 2 | 5250 | 2036 | 2590 | -1 | -1 | -1 | 3510 | -1 | 2950 | -1 | no | 4 | -1 | no | 150 | 2018 | 1,可选装顶置行李架,侧遮阳篷,后爬梯,上掀窗,夜间照明灯及自行车架等设备;2,车辆外部标识及字样可按行业或用户要求喷涂或粘贴;车,内设有桌椅,睡具,炊具,储藏器皿,卫生设施及必要的照明和空气调节等设施; | no | 285 | 4×2 | 宽体 | 东风轻型发动机有限公司 | 4 | 276124 | 276124 | <10 | LGFB6A1F1JC100115 | 东风 | 御风 |  | 0 | 4/11/2018 13:13:13 | 4/11/2018 13:13:13 | 0
32987 | 847210788 | 东风汽车股份有限公司 | 客车 | 流动服务车 | 东风牌 | EQ5033XDW5A1M | no | ZD30D14-5N | 柴油 | 国Ⅴ | 2953 | 105 | 1734 | 1728 | 215/75 R16C | -/2+1 | 3100 | 1530/1980 | 2 | 5250 | 2036 | 2590 | -1 | -1 | -1 | 3510 | 765 | 2550 | -1 | no | no | -1 | 3 | 150 | 2017 | 1,可选装隔板将驾驶区与工作区隔离,盲窗,双侧移门,后踏步,LED展示屏,展示幕装置,喇叭等;2可按用户需求配备多功能工作台,多媒体设备,UPS,工具柜等流动服务专用设备;3,车辆外部标识及字样可按行业或用户要求喷涂或粘贴。4,驾驶室与工作区可选用隔板隔开,车厢顶部封闭不可开启。 | no | 287 | 4×2 | 宽体 | 东风轻型发动机有限公司 | 4 | 276125 | 276125 | <10 | LGFB6A2F2HF225924 | 东风 | 御风 |  | 0 | 4/11/2018 13:13:13 | 4/11/2018 13:13:13 | 0
32988 | 847220777 | 上海汽车商用车有限公司 | 客车 | 多用途乘用车 | 大通牌 | SH6571A2D5 | no | SC25R136.1Q5 | 柴油 | 国Ⅴ | 2499 | 100 | 1734 | 1728 | 215/75R16LT | -/2 | 3850 | 1760/2040 | 2 | 5700 | 1998 | 2345 | -1 | -1 | -1 | 3800 | -1 | 2280 | -1 | no | 9 | -1 | no | 100 | 2018 | 该车选装中顶,侧踏步,牌照装饰板,钢轮圈,全镀铬水箱面罩,前围,图形商标,可选装有卫星定位功能的行驶记录仪和限速装置,发动机ECU限速,限速100km/h。发动机最大净功率:97.5kW。 | 9.3 | 287 | 4×2 | 宽体 | 上海柴油机股份有限公司 | 4 | 276126 | 276126 | <10 | LSKG5GC16JA049481 | 大通 | 大通V80 |  | 0 | 4/11/2018 13:13:13 | 4/11/2018 13:13:13 | 0
32989 | 847230724 | 青岛九瑞汽车有限公司 | 客车 | 旅居车 | 九瑞牌 | FZB5030XLJA | JX6533PC-M5 | ECOBOOST4G20B5L | 汽油 | 国Ⅴ | 1997 | 149 | 1736 | 1720 | 215/75R16LT | -/1 | 3300 | 1535/1765 | 2 | 5341 | 2095 | 2480 | -1 | -1 | -1 | 3300 | -1 | 2820 | -1 | no | 6 | -1 | no | 156 | 2018 | no | no | 303 | 4×2 | 宽体 | 江铃汽车股份有限公司 | 4 | 276129 | 276129 | <10 | LJXCM3FC5HTV29640 | 江铃 | 新全顺 |  | 0 | 4/11/2018 13:13:13 | 4/11/2018 13:13:13 | 0
32990 | 847240732 | 石家庄煤矿机械有限责任公司 | 客车 | 救护车 | 石煤牌 | SMJ5030XJH5 | JX6533P-M5 | ECOBOOST4G20B5L | 汽油 | 国Ⅴ | 1997 | 149 | 1736 | 1720 | 215/75R16LT | -/1 | 3300 | no | 2 | 5341 | 2032 | 2445 | -1 | -1 | -1 | 3300 | -1 | 2335 | -1 | no | 7 | -1 | no | 156 | 2018 | ABS系统控制器型号:EV5051,生产厂:博世汽车部件(苏州)有限公司 | no | 295 | 4×2 | 宽体 | 江铃汽车股份有限公司 | 4 | 276130 | 276130 | 10-50 | LJXCM3FC1JTV00965 | 江铃全顺 | 新全顺 |  | 0 | 4/11/2018 13:13:13 | 4/11/2018 13:13:13 | 0
32991 | 847250760 | 南京汽车集团有限公司 | 客车 | 救护车 | 畅达牌 | NJ5040XJH5 | SH6591A2D5 | SC25R136.1Q5 | 柴油 | 国Ⅴ | 2499 | 100 | 1734 | 1728 | 215/75R16LT | -/2 | 3850 | 1760/2040 | 2 | 5785 | 1998 | 2510 | -1 | -1 | -1 | 3800 | -1 | 2650 | -1 | no | 7 | -1 | no | 150 | 2018 | no | no | 281 | 4×2 | 宽体 | 上海柴油机股份有限公司 | 4 | 276133 | 276133 | <10 | LSKG5GC13HA112126 | 大通 | 大通V80 |  | 0 | 4/11/2018 13:13:13 | 4/11/2018 13:13:13 | 0
32992 | 847260725 | 厦门金龙旅行车有限公司 | 客车 | 商务车 | 金旅牌 | XML5036XSW95 | XML6532J95 | V22 | 汽油 | 国Ⅴ | 2237 | 82 | 1450 | 1430 | 195/70R15C | -/5 | 2890 | no | 2 | 5330 | 1700 | 1980 | -1 | -1 | -1 | 2860 | -1 | 1760 | -1 | no | 6 | -1 | no | 130 | 2018 | no | 11 | 291 | 4×2 | 窄体 | 绵阳新晨动力机械有限公司 | 4 | 276134 | 276134 | <10 | LL3AAAAC7JA000663 | 金旅 | 海狮 |  | 0 | 4/11/2018 13:13:13 | 4/11/2018 13:13:13 | 0
32993 | 847270768 | 河南新飞专用汽车有限责任公司 | 客车 | 冷藏车 | 新飞牌 | XKC5040XLC5C | SH5043XXYA9D5 | SC25R136.1Q5 | 柴油 | 国Ⅴ | 2499 | 100 | 1734 | 1728 | 215/75R16LT 10PR | -/2 | 3850 | no | 2 | 5700 | 1998 | 2755 | -1 | -1 | -1 | 3800 | 905 | 2700 | -1 | no | no | -1 | 3 | 150 | 2018 | no | no | 298 | 4×2 | 宽体 | 上海柴油机股份有限公司 | 4 | 276137 | 276137 | <10 | LSH14KTC4JA049112 | 大通 | 大通V80 |  | 0 | 4/11/2018 13:13:13 | 4/11/2018 13:13:13 | 0
32994 | 847280744 | 无锡华策汽车有限公司 | 客车 | 小学生专用校车 | 华新牌 | HM6570XFD5JS | HFC6540KYXV | HFC4DF1-2D1 | 柴油 | 国Ⅴ | 2544 | 82 | 1610 | 1470 | 215/75R16LT | 2018-03-04 | 3100 | no | 2 | 5730 | 2020 | 2685 | -1 | -1 | -1 | 4950 | -1 | 3450 | -1 | no | 19 | -1 | no | 80 | 2018 | 此车为专用校车，已安装限速装置，限速80km/h；ABS；前盘桥式制动；行车记录仪带GPS功能 | no | 301 | 4×2 | 中巴非公交 | 安徽江淮汽车股份有限公司 | 4 | 276138 | 276138 | <10 | LJ166C3C1H3006007 | no | no |  | 0 | 4/11/2018 13:13:13 | 4/11/2018 13:13:13 | 0
32995 | 847290774 | 湖北新楚风汽车股份有限公司 | 客车 | 小学生专用校车 | 楚风牌 | HQG6582XC5 | EQ6488KX5AC1 | YC4FQ90-50 | 柴油 | 国Ⅴ | 2500 | 65 | 1610 | 1430 | 215/75R16LT | 2018-03-04 | 3100 | no | 2 | 5820 | 2040 | 2630 | -1 | -1 | -1 | 5300 | -1 | 3650 | -1 | no | 19 | -1 | no | 80 | 2018 | no | no | 288 | 4×2 | 中巴非公交 | 广西玉柴机器股份有限公司 | 4 | 276139 | 276139 | <10 | LGF1586F6HF113208 | no | no |  | 0 | 4/11/2018 13:13:13 | 4/11/2018 13:13:13 | 0
32996 | 847300715 | 厦门金龙联合汽车工业有限公司 | 客车 | 轻型客车 | 金龙牌 | XMQ6535AEG51 | no | SP4G20T | 汽油 | 国Ⅴ | 1998 | 158 | 1470 | 1465 | 195R15LT | -/3 | 3350 | no | 2 | 5310 | 1705 | 2185 | -1 | -1 | -1 | 3150 | -1 | 1960 | -1 | no | 9 | -1 | no | 145 | 2017 | no | 9 | 303 | 4×2 | 宽体 | 沈阳新光华翔汽车发动机制造有限公司 | 4 | 276140 | 276140 | <10 | LA61BAAB1HB518211 | no | no |  | 0 | 4/11/2018 13:13:13 | 4/11/2018 13:13:13 | 0
32997 | 847310717 | 南京汽车集团有限公司 | 客车 | 救护车 | 依维柯牌 | NJ5045XJHQA | NJ6485ACM 整车 | SOFIM8140.43S5 | 柴油 | 国Ⅴ | 2798 | 95 | 1721 | 1692 | 215/75R16LT | -/5 | 2800 | no | 2 | 4910 | 2000 | 2695 | -1 | -1 | -1 | 3550 | -1 | 2400 | -1 | no | 7 | -1 | no | 120 | 2018 | no | no | 301 | 4×2 | 宽体 | 南京依维柯汽车有限公司发动机分公司 | 4 | 276142 | 276142 | <10 | LNPHCUAG5JV200807 | 南维柯 | 得意 |  | 0 | 4/11/2018 13:13:13 | 4/11/2018 13:13:13 | 0
32998 | 847320718 | 北京北电科林电子有限公司 | 客车 | 电视车 | 新桥牌 | BDK5050XDS11 | FA5051XXY | 651955 | 柴油 | 国Ⅴ | 2143 | 110 | 1690 | 1522 | 195/75R16C | -/3 | 4325 | 1550/3080 | 2 | 7510 | 1993 | 2940 | -1 | -1 | -1 | 4630 | -1 | 4500 | -1 | no | no | -1 | 2 | 110 | 2018 | 1.ABS型号:ESP8;ABS生产企业:博世汽车部件(苏州)有限公司. | no | 299 | 4×2 | 宽体 | 德国戴姆勒集团 | 4 | 276143 | 276143 | <10 | LB1YF7498H8004912 | 奔驰 | 凌特 |  | 0 | 4/11/2018 13:13:13 | 4/11/2018 13:13:13 | 0
32999 | 847330781 | 程力专用汽车股份有限公司 | 客车 | 救护车 | 程力威牌 | CLW5038XJHJ5 | JX6533TA-M5 | DURATORQ4D205L | 柴油 | 国Ⅴ | 1998 | 89 | 1736 | 1720 | 215/75R16LT | -/1 | 3300 | no | 2 | 5341 | 2032 | 2590 | -1 | -1 | -1 | 3495 | -1 | 2540 | -1 | no | 7 | -1 | no | 156 | 2018 | no | no | 302 | 4×2 | 宽体 | 江铃汽车股份有限公司 | 4 | 276144 | 276144 | <10 | LJXCMDFC4JTV04112 | no | no |  | 0 | 4/11/2018 13:13:13 | 4/11/2018 13:13:13 | 0
33000 | 847340766 | 湖北俊浩专用汽车有限公司 | 客车 | 救护车 | 多士星牌 | JHW5034XJH | JX6503T-L5 | DURATORQ4D205L | 柴油 | 国Ⅴ | 1998 | 89 | 1736 | 1720 | 215/75R16LT | -/1 | 2933 | 1425/2070 | 2 | 4974 | 2032 | 2650 | -1 | -1 | -1 | 3495 | -1 | 2350 | -1 | no | 6 | -1 | no | 156 | 2018 | no | no | 301 | 4×2 | 宽体 | 江铃汽车股份有限公司 | 4 | 276145 | 276145 | <10 | LJXCMDDB2HTV26632 | no | no |  | 0 | 4/11/2018 13:13:13 | 4/11/2018 13:13:13 | 0
33001 | 847350792 | 宁波凯福莱特种汽车有限公司 | 客车 | 救护车 | 凯福莱牌 | NBC5033XJH03 | JX6533P-M5 | ECOBOOST4G20B5L | 汽油 | 国Ⅴ | 1997 | 149 | 1736 | 1720 | 215/75R16LT | -/1 | 3300 | 1510/1790 | 2 | 5341 | 2032 | 2480 | -1 | -1 | -1 | 3300 | -1 | 2300 | -1 | no | 8 | -1 | no | 156 | 2017 | ABS系统控制器型号:EV5051,生产厂:博世汽车部件(苏州)有限公司,发动机最大净功率:147kW。配备医疗器械柜,担架系统,供氧系统,特种车辆标志灯,警报器等专用装置,选装车顶警灯高度2480mm,车辆外观标识及字样可按行业或用户要求喷涂或粘贴。 | no | 293 | 4×2 | 宽体 | 江铃汽车股份有限公司 | 4 | 276146 | 276146 | <10 | LJXCM3FC7HTV25444 | 江铃全顺 | 新全顺 |  | 0 | 4/11/2018 13:13:13 | 4/11/2018 13:13:13 | 0
33002 | 847360736 | 北京三兴汽车有限公司 | 客车 | 旅居车 | 三兴牌 | BSX5044XLJ | SH1041A7D5-P | SC25R136.1Q5 | 柴油 | 国Ⅴ | 2499 | 100 | 1734 | 1830 | 215/75R16LT | -/3 | 3850 | no | 2 | 5995 | 2224 | 2800 | -1 | -1 | -1 | 4100 | -1 | 3692 | -1 | no | 6 | -1 | no | 120 | 2017 | no | no | 296 | 4×2 | 宽体 | 上海柴油机股份有限公司 | 4 | 276147 | 276147 | <10 | LSH14JTC0HA068101 | 大通 | 大通V80 |  | 0 | 4/11/2018 13:13:13 | 4/11/2018 13:13:13 | 0
33003 | 847370747 | 江西江铃汽车集团改装车股份有限公司 | 客车 | 救护车 | 红都牌 | JSV5030XJHZ5 | TRH223L-LEPNK6 | 2TR | 汽油 | 国Ⅴ | 2694 | 113 | 1655 | 1650 | 195/R15C 106/104S | -/4 | 3110 | 1430/1620 | 2 | 5380 | 1880 | 2540 | -1 | -1 | -1 | 3050 | -1 | 2450 | -1 | no | 7 | -1 | no | 145 | 2017 | no | no | 297 | 4×2 | 窄体 | 日本丰田汽车公司 | 4 | 276148 | 276148 | <10 | JTFSX23P4H6178549 | 丰田 | 丰田海狮 |  | 0 | 4/11/2018 13:13:13 | 4/11/2018 13:13:13 | 0
33004 | 847380715 | 安徽安凯汽车股份有限公司 | 客车 | 客车 | 安凯牌 | HFF6600KDE5FB | HFC6580KY1V | NGD3.0-CS5A | 柴油 | 国Ⅴ | 2968 | 120 | 1690 | 1490 | 215/75R17.5 | -/3 | 3200 | no | 2 | 5990 | 2050 | 2785 | -1 | -1 | -1 | 5480 | -1 | 3600 | -1 | no | 19 | -1 | no | 100 | 2017 | no | no | 299 | 4×2 | 中巴非公交 | 东风朝柴动力有限公司 | 4 | 276149 | 276149 | <10 | LJ166C3E1H3007434 | no | no | model_ID是：：436192和重复 | 0 | 4/11/2018 13:13:13 | 4/11/2018 13:13:13 | -1
33005 | 847390744 | 北汽福田汽车股份有限公司 | 客车 | 冷藏车 | 福田牌 | BJ5048XLC-V5 | BJ6608B2DDA-V1 | ISF2.8s5F148 | 柴油 | 国Ⅴ | 2780 | 110 | 1740 | 1704 | 215/75R16C | -/2 | 3750 | 1750/2450 | 2 | 5990 | 2000 | 2890 | -1 | -1 | -1 | 4200 | 1325 | 2680 | -1 | no | no | -1 | 3 | 135 | 2017 | no | 11.1 | 296 | 4×2 | 宽体 | 北京福田康明斯发动机有限公司 | 4 | 276153 | 276153 | <10 | LVCB2NBA5HS056620 | 福田 | 图雅诺 |  | 0 | 4/11/2018 13:13:13 | 4/11/2018 13:13:13 | 0
33006 | 847400777 | 上海汽车商用车有限公司 | 客车 | 救护车 | 大通牌 | SH5040XJHA2D5 | no | SC25R136.1Q5 | 柴油 | 国Ⅴ | 2499 | 100 | 1734 | 1728 | 215/75R16LT | -/2 | 3100 | 1760/2040 | 2 | 5160 | 1998 | 2510 | -1 | -1 | -1 | 3800 | -1 | 2560 | -1 | no | 6 | -1 | no | 150 | 2017 | 选装钢轮圈,侧爆闪灯,后爆闪灯,换气扇,侧踏步,后踏步,不镀铬水箱面罩,前围,图形商标。车辆外部标识及字样可按行业或用户要求喷涂或粘贴。专用装置描述:警示灯警报系统,自动上车担架,医疗器械柜。发动机最大净功率:97.5kW。 | no | 274 | 4×2 | 宽体 | 上海柴油机股份有限公司 | 4 | 276154 | 276154 | <10 | LSKG4GC11HA083583 | 大通 | 大通V80 | model_ID是：：13250148和重复 | 0 | 4/11/2018 13:13:13 | 4/11/2018 13:13:13 | -1
33007 | 847410739 | 宁波凯福莱特种汽车有限公司 | 客车 | 救护车 | 凯福莱牌 | NBC5037XJH01 | SY6548G9Z3BH | 2TR | 汽油 | 国Ⅴ | 2693 | 111 | 1655 | 1650 | 195R15C | -/3 | 3110 | 1540/1710 | 2 | 5420 | 1880 | 2400 | -1 | -1 | -1 | 3250 | -1 | 2470 | -1 | no | 5 | -1 | no | 150 | 2017 | 随底盘可选装前雾灯,倒车雷达。VIN中LSYHKBCG为选装双气囊。发动机的最大净功率为106KW。车顶加装长排警灯,四周可选装爆闪灯。带OBD,ABS系统生产厂家为博世汽车部件（苏州）有限公司,ABS系统的型号为ABS8。车辆外部标识及字样可按行业或用户要求喷涂或粘贴。 | no | 271 | 4×2 | 窄体 | 日本丰田汽车公司 | 4 | 276155 | 276155 | <10 | LSYHKBCG6HK050371 | 金杯 | 大海狮 |  | 0 | 4/11/2018 13:13:13 | 4/11/2018 13:13:13 | 0
33008 | 847420719 | 程力专用汽车股份有限公司 | 客车 | 救护车 | 程力威牌 | CLW5040XJHJ5 | JX6500TA-L5 | DURATORQ4D225H | 柴油 | 国Ⅴ | 2198 | 100 | 1745 | 1700 | 215/75R16LT | -/2 | 2933 | 1550/2000 | 2 | 4963 | 2000 | 2400 | -1 | -1 | -1 | 3550 | -1 | 2300 | -1 | no | 6 | -1 | no | 140 | 2017 | no | no | 298 | 4×2 | 宽体 | 江铃汽车股份有限公司 | 4 | 276158 | 276158 | <10 | LJXCMDDB0HT020927 | 江铃全顺 | 新世代全顺 |  | 0 | 4/11/2018 13:13:13 | 4/11/2018 13:13:13 | 0
33009 | 847430768 | 沈阳华晨金杯汽车有限公司 | 客车 | 囚车 | 金杯牌 | SY5038XQCL-G5S1BH | no | 3TZ | 汽油 | GB18352.5-2013 | 2693 | 120 | 1655 | 1650 | 195R15C | -/3 | 3110 | no | 2 | 5420 | 1880 | 2435 | -1 | -1 | -1 | 3250 | -1 | 2055 | -1 | no | 7 | -1 | no | 150 | 2017 | 选装前雾灯、高位制动灯、后雨刮器、倒车雷达。发动机净功率为110kW。带OBD。 | no | 257 | 4×2 | 窄体 | 绵阳新晨动力机械有限公司 | 4 | 276160 | 276160 | <10 | LSY8CACG8HK063338 | 金杯 | 大海狮 |  | 0 | 4/11/2018 13:13:13 | 4/11/2018 13:13:13 | 0
33010 | 847440790 | 南京汽车集团有限公司 | 客车 | 纯电动厢式运输车 | 依维柯牌 | NJ5057XXYCEV7 | NJ6577CYEV7 | TZ290XSD15 | 电 | no | -1 | 60 | 1695 | 1540 | 6.50R16LT | -/8 | 3310 | no | 2 | 5990 | 2000 | 2800 | 3615 | 1820 | 1940 | 4490 | 1200 | 3400 | -1 | no | no | -1 | 3 | 100 | 2017 | 该产品为新能源车辆，新能源类型为纯电动 | no | 286 | 4×2 | 宽体 | 湖南南车时代电动汽车股份有限公司 | 0 | 276161 | 276161 | <10 | LNJABA620HV801031 | 南维柯 | 宝迪 |  | 0 | 4/11/2018 13:13:13 | 4/11/2018 13:13:13 | 0
33011 | 847450797 | 重庆金冠汽车制造股份有限公司 | 客车 | 运钞车 | 圣路牌 | SLT5042XYCE1W | JX6490T-L5 | JX493ZLQ5 | 柴油 | 国Ⅴ | 2771 | 85 | 1692 | 1700 | 215/70R15LT | -/3 | 2835 | 1710/1800 | 2 | 5427 | 1972 | 2280 | -1 | -1 | -1 | 3510 | 670 | 2450 | -1 | no | 6 | -1 | no | 120 | 2017 | no | 9.2 | 298 | 4×2 | 宽体 | 江铃汽车股份有限公司 | 4 | 276165 | 276165 | <10 | LEFCMCCB3HT072516 | 江铃 | 特顺 |  | 0 | 4/11/2018 13:13:13 | 4/11/2018 13:13:13 | 0
33012 | 847460718 | 厦门金龙联合汽车工业有限公司 | 客车 | 救护车 | 金龙牌 | XMQ5032XJH25 | no | 4RB2 | 汽油 | 国Ⅴ | 2438 | 102 | 1655 | 1650 | 195R15C | -/3 | 3110 | no | 2 | 5570 | 1885 | 2440 | -1 | -1 | -1 | 3380 | -1 | 2150 | -1 | no | 7 | -1 | no | 150 | 2017 | no | no | 280 | 4×2 | 窄体 | 绵阳新晨动力机械有限公司 | 4 | 276166 | 276166 | <10 | LA69BAA61HB516819 | 厦门金龙 | 凯歌 |  | 0 | 4/11/2018 13:13:13 | 4/11/2018 13:13:13 | 0
33013 | 847470789 | 江西江铃汽车集团改装车股份有限公司 | 客车 | 巡逻车 | 江铃全顺牌 | JX5049TXUMK | JX6581TA-M5 | DURATORQ4D225H | 柴油 | 国Ⅴ | 2198 | 100 | 1740 | 1704 | 215/75R16LT | -/2 | 3750 | 1700/2000 | 2 | 5995 | 2000 | 2360 | -1 | -1 | -1 | 3700 | -1 | 2530 | -1 | no | 7 | -1 | no | 145 | 2017 | no | no | 296 | 4×2 | 宽体 | 江铃汽车股份有限公司 | 4 | 276167 | 276167 | <10 | LJXBMDJD4HT103004 | 江铃全顺 | 新世代全顺 |  | 0 | 4/11/2018 13:13:13 | 4/11/2018 13:13:13 | 0
33014 | 847480761 | 镇江康飞汽车制造股份有限公司 | 客车 | 冷藏车 | 康飞牌 | KFT5041XLC52 | NJ5045XXYQA | SOFIM8140.43S5 | 柴油 | 国Ⅴ | 2798 | 95 | 1740 | 1704 | 215/75R16LT | -/6 | 2800 | no | 2 | 4850 | 2000 | 2620 | -1 | -1 | -1 | 3750 | 905 | 2650 | -1 | no | no | -1 | 3 | 110 | 2017 | no | no | 300 | 4×2 | 宽体 | 南京依维柯汽车有限公司发动机分公司 | 4 | 276169 | 276169 | 10-50 | LNYFBKA31HV902169 | 南维柯 | 得意 |  | 0 | 4/11/2018 13:13:13 | 4/11/2018 13:13:13 | 0
33015 | 847490769 | 上海汽车商用车有限公司 | 客车 | 多用途乘用车 | 大通牌 | SH6591A2D5 | no | SC25R136.1Q5 | 柴油 | 国Ⅴ | 2499 | 100 | 1734 | 1728 | 215/75R16LT | -/2 | 3850 | 1760/2040 | 2 | 5700 | 1998 | 2345 | -1 | -1 | -1 | 3800 | -1 | 2280 | -1 | no | 8 | -1 | no | 150 | 2017 | 该车选装中顶,选装推拉侧车窗,侧踏步,牌照装饰板,钢轮圈,前围,图形商标,该车不装后踏步，发动机最大净功率:97.5kW。 | 9.3 | 287 | 4×2 | 宽体 | 上海柴油机股份有限公司 | 4 | 276170 | 276170 | <10 | LSKG5GC1XHA093347 | 大通 | 大通V80 |  | 0 | 4/11/2018 13:13:13 | 4/11/2018 13:13:13 | 0
33016 | 847500797 | 浙江星驰汽车有限公司 | 客车 | 商务车 | 铂驰牌 | ZXC5040XSWA | Sprinter324H | 272979 | 汽油 | 国Ⅳ | 3498 | 190 | 1710 | 1716 | 235/60R17 | -/2 | 3665 | 1550/2000 | 2 | 5910 | 1993 | 2800 | -1 | -1 | -1 | 3550 | -1 | 2965 | -1 | no | 9 | -1 | no | 161 | 2017 | 选装高顶,顶部不可开启,车顶高度随选装件不同发生变化。车内加装豪华内饰,座椅,附加部分外部装饰,GPS导航及蓝牙通讯装置等设备。ABS系统型号/生产厂家:ABS ESP8.1/Bosch。车辆兼备商务,办公以及旅行功能。选装前后包围。 | 13.99 | 293 | 4×2 | 宽体 | 德国戴姆勒集团 | 6 | 276171 | 276171 | <10 | WD3YE4A66HP515595 | 奔驰 | 凌特 |  | 0 | 4/11/2018 13:13:13 | 4/11/2018 13:13:13 | 0
33017 | 847510782 | 安徽安凯汽车股份有限公司 | 客车 | 客车 | 安凯牌 | HFF6609KDE5FB | HFC6570KY1V | YC4FA115-50 | 柴油 | 国Ⅴ | 2982 | 85 | 1850 | 1600 | 7.00R16 | 2018-11-10 | 3308 | no | 2 | 5990 | 2250 | 2995 | -1 | -1 | -1 | 5800 | -1 | 4150 | -1 | no | 17 | -1 | no | 100 | 2017 | no | no | 299 | 4×2 | 中巴非公交 | 广西玉柴机器股份有限公司 | 4 | 276172 | 276172 | <10 | LJ166D3C0H3008854 | no | no | model_ID是：：522177和重复 | 0 | 4/11/2018 13:13:13 | 4/11/2018 13:13:13 | -1
33018 | 847520774 | 江西江铃汽车集团改装车股份有限公司 | 客车 | 巡逻车 | 江铃全顺牌 | JX5036TXUZK | JX6533P-M5 | ECOBOOST4G20B5L | 汽油 | 国Ⅴ | 1997 | 149 | 1736 | 1720 | 215/75R16LT | -/1 | 3300 | 1510/1790 | 2 | 5341 | 2032 | 2630 | -1 | -1 | -1 | 3300 | -1 | 2520 | -1 | no | 5 | -1 | no | 156 | 2017 | no | no | 296 | 4×2 | 宽体 | 江铃汽车股份有限公司 | 4 | 276174 | 276174 | 10-50 | LJXCM3FC0HTV28198 | 江铃全顺 | 新全顺 |  | 0 | 4/11/2018 13:13:13 | 4/11/2018 13:13:13 | 0
33019 | 847530718 | 安徽安凯汽车股份有限公司 | 客车 | 幼儿专用校车 | 安凯牌 | HFF6581KY5 | HFC6540KYXV | YN27CRE1 | 柴油 | 国Ⅴ | 2672 | 70 | 1610 | 1400 | 215/75R16 | 2018-03-04 | 3300 | no | 2 | 5780 | 1900 | 2690 | -1 | -1 | -1 | 5300 | -1 | 3850 | -1 | no | 19 | -1 | no | 80 | 2016 | no | no | 301 | 4×2 | 中巴非公交 | 昆明云内动力股份有限公司 | 4 | 276175 | 276175 | <10 | LJ166C3C3G2003890 | no | no |  | 0 | 4/11/2018 13:13:13 | 4/11/2018 13:13:13 | 0
33020 | 847540784 | 南京汽车集团有限公司 | 客车 | 多用途乘用车 | 依维柯牌 | NJ6495DCMZ | NJ6475DYCMZ | F1CE34818 | 柴油 | 国Ⅴ | 2998 | 107 | 1695 | 1540 | 195/75R16LT | -/5 | 2800 | no | 2 | 4905 | 2000 | 2530 | -1 | -1 | -1 | 3550 | -1 | 2470 | -1 | no | 7 | -1 | no | 135 | 2017 | no | no | 301 | 4×2 | 宽体 | 南京依维柯汽车有限公司发动机分公司 | 4 | 276176 | 276176 | <10 | LNPHAUAG2HVN01566 | 南维柯 | 宝迪/新宝迪 | model_ID是：：8340163和重复 | 0 | 4/11/2018 13:13:13 | 4/11/2018 13:13:13 | -1
33021 | 847550772 | 江苏中意汽车有限公司 | 客车 | 检测车 | 中意牌 | SZY5054XJCN5 | NJ1055DGC | SOFIM8140.43S5 | 柴油 | 国Ⅴ | 2798 | 95 | 1695 | 1540 | 6.50R16LT 12PR | -/5+5 | 3600 | no | 2 | 6500 | 2110 | 3165 | -1 | -1 | -1 | 5200 | -1 | 4810 | -1 | no | 4 | -1 | no | 115 | 2017 | 车内设置仪器柜，工作台，座椅，配置部分检测专用设备，配装小型发电机组，检测工具等。车顶选装升降照明设备，选装顶置式空调，喇叭。选装两侧设备门，操作门和工具仓门，选装盲窗，选装玻璃窗。右侧选装侧开门。后部选装双开门，爬梯，上车踏板，照明灯。选装ABS系统型号：BOSCH ABS8。 | no | 301 | 4×2 | 宽体 | 南京依维柯汽车有限公司发动机分公司 | 4 | 276177 | 276177 | <10 | LNYEBKA37HV502659 | 南维柯 | 新宝迪 |  | 0 | 4/11/2018 13:13:13 | 4/11/2018 13:13:13 | 0
33022 | 847560758 | 河北长安汽车有限公司 | 客车 | 幼儿专用校车 | 长安牌 | SC6605XC3G5 | SC6570DCG5 | 4DW93-84E5 | 柴油 | 国Ⅴ | 2540 | 64 | 1545 | 1485 | 6.50R16C | 2018-06-07 | 3300 | no | 2 | 5995 | 1975 | 2530 | -1 | -1 | -1 | 4280 | -1 | 3020 | -1 | no | 19 | -1 | no | 80 | 2017 | 该车型安装带GPS功能的行驶记录仪;该车已安装限速装置,限速80km/h;安装ABS,ABS型号及厂家为:CM4YK/广州科密汽车电子控制技术股份有限公司,CM4XL-4S/4M/广州科密汽车电子控制技术股份有限公司;发动机净功率为62kw. | no | 301 | 4×2 | 中巴非公交 | 一汽解放汽车有限公司无锡柴油机厂 | 4 | 276178 | 276178 | <10 | LS4AFU2T2HG001012 | no | no | model_ID是：：3556165和重复 | 0 | 4/11/2018 13:13:13 | 4/11/2018 13:13:13 | -1
33023 | 847570713 | 南京汽车集团有限公司 | 客车 | 流动服务车 | 畅达牌 | NJ5058XDW5 | NJ6725DC | F1CE34818 | 柴油 | 国Ⅴ | 2998 | 107 | 1695 | 1540 | 6.50R16LT | -/9 | 4180 | 1750/3250 | 2 | 7253 | 2000 | 2930 | -1 | -1 | -1 | 5000 | -1 | 3870 | -1 | no | 4 | -1 | no | 135 | 2017 | no | no | 292 | 4×2 | 宽体 | 南京依维柯汽车有限公司发动机分公司 | 4 | 276179 | 276179 | <10 | LNVM1CA47HVT01421 | 南维柯 | 新宝迪 |  | 0 | 4/11/2018 13:13:13 | 4/11/2018 13:13:13 | 0
33024 | 847580727 | 江铃汽车股份有限公司 | 客车 | 客车 | 江铃全顺牌 | JX6581TA-M5 | 承载式车身 | DURATORQ4D225H | 柴油 | 国Ⅴ | 2198 | 100 | 1740 | 1704 | 215/75R16LT | -/2 | 3750 | 1700/2000 | 2 | 5780 | 2000 | 2360 | -1 | -1 | -1 | 3700 | -1 | 2445 | -1 | no | 15 | -1 | no | 145 | 2017 | 选装号牌板支架，ESP。 | 12 | 287 | 4×2 | 宽体 | 江铃汽车股份有限公司 | 4 | 276180 | 276180 | <10 | LJXBMDJD0HT120964 | 江铃全顺 | 新世代全顺 | model_ID是：：6100172和重复 | 0 | 4/11/2018 13:13:13 | 4/11/2018 13:13:13 | -1
33025 | 847590736 | 沈阳华晨金杯汽车有限公司 | 客车 | 殡仪车 | 金杯牌 | SY5038XBYL-G5S1BH | no | 3TZ | 汽油 | GB18352.5-2013 | 2693 | 120 | 1655 | 1650 | 195R15C | -/3 | 3110 | no | 2 | 5420 | 1880 | 2285 | -1 | -1 | -1 | 3250 | -1 | 2055 | -1 | no | 5 | -1 | no | 150 | 2017 | 选装前雾灯、高位制动灯、后雨刮器、倒车雷达、侧风窗玻璃。发动机最大净功率为110kW。带OBD。 | no | 292 | 4×2 | 窄体 | 绵阳新晨动力机械有限公司 | 4 | 276181 | 276181 | <10 | LSY8CACG0HK065455 | 金杯 | 大海狮 |  | 0 | 4/11/2018 13:13:13 | 4/11/2018 13:13:13 | 0
33026 | 847600724 | 重庆迪马工业有限责任公司 | 客车 | 救护车 | 迪马牌 | DMT5041XJHV | JX6580TA-M5 | DURATORQ4D225H | 柴油 | 国Ⅴ | 2198 | 100 | 1740 | 1704 | 215/75R16LT | -/2 | 3750 | 1700/2000 | 2 | 5780 | 2000 | 2590 | -1 | -1 | -1 | 3700 | -1 | 2700 | -1 | no | 7 | -1 | no | 145 | 2017 | 1.主要专用装置:医疗器械柜、担架、呼吸机等;2.随原车安装的ABS系统生产厂家、型号分别为博世汽车部件(苏州)有限公司、6C11 2M110 A*。 | no | 298 | 4×2 | 宽体 | 江铃汽车股份有限公司 | 4 | 276182 | 276182 | <10 | LJXCHDJD3HT112169 | 江铃全顺 | 新世代全顺 |  | 0 | 4/11/2018 13:13:13 | 4/11/2018 13:13:13 | 0
33027 | 847610743 | 南京汽车集团有限公司 | 客车 | 客车 | 依维柯牌 | NJ6605DC | NJ6575DYC | F1CE34818 | 柴油 | 国Ⅴ | 2998 | 107 | 1695 | 1540 | 6.50R16LT | -/3 | 3310 | no | 2 | 5990 | 2000 | 2520 | -1 | -1 | -1 | 4280 | -1 | 2950 | -1 | no | 15 | -1 | no | 140 | 2016 | no | no | 288 | 4×2 | 宽体 | 南京依维柯汽车有限公司发动机分公司 | 4 | 276186 | 276186 | <10 | LNVM1CA41GV702302 | 南维柯 | 新宝迪 |  | 0 | 4/11/2018 13:13:13 | 4/11/2018 13:13:13 | 0
33028 | 847620798 | 南京特种汽车制配厂有限公司 | 客车 | 纯电动厢式运输车 | 金龙牌 | NJT5045XXYBEV5 | 承载式车身 | CM1075L140 | 电 | no | -1 | 140 | 1710 | 1716 | 225/75R16LT | -/3 | 3665 | 1950/2440 | 2 | 5915 | 1995 | 2650 | -1 | -1 | -1 | 4390 | 1380 | 2880 | -1 | no | no | -1 | 2 | 100 | 2017 | 该产品为新能源车辆，新能源类型为纯电动 | no | 299 | 4×2 | 宽体 | 江苏易动新能源有限公司 | 0 | 276187 | 276187 | <10 | LA9AXE7B2H0LJA003 | 金龙 | 金龙 |  | 0 | 4/11/2018 13:13:13 | 4/11/2018 13:13:13 | 0
33029 | 847630782 | 无锡华策汽车有限公司 | 客车 | 客车 | 华新牌 | HM6605LFN5X | EQ6570KN5AC1 | NQ120BN5 | 天然气 | 国Ⅴ | 3759 | 88 | 1750 | 1586 | 7.00R16LT | 2018-09-11 | 3300 | no | 2 | 5996 | 2255 | 2815 | -1 | -1 | -1 | 5860 | -1 | 4230 | -1 | no | 19 | -1 | no | 100 | 2017 | no | no | 295 | 4×2 | 中巴非公交 | 吉利四川商用车有限公司 | 4 | 276190 | 276190 | <10 | LGF17F7G1HF192406 | no | no |  | 0 | 4/11/2018 13:13:13 | 4/11/2018 13:13:13 | 0
33030 | 847640793 | 江铃汽车股份有限公司 | 客车 | 轻型客车 | 江铃全顺牌 | JX6490TA-M4 | 承载式车身 | DURATORQ4D24A4L | 柴油 | 国Ⅳ | 2402 | 85 | 1745 | 1700 | 215/75R16C | -/2 | 2933 | 1465/1835 | 2 | 4963 | 2000 | 2398 | -1 | -1 | -1 | 3300 | -1 | 2140 | -1 | no | 6 | -1 | no | 130 | 2016 | 选装ABS,后保险杠(选装后保险杠的车型长度为4963mm)。 | 10.3 | 287 | 4×2 | 宽体 | 江铃汽车股份有限公司 | 4 | 276191 | 276191 | <10 | LJXCMCDB3GT692280 | 江铃全顺 | 新世代全顺 | model_ID是：：5513134和重复 | 0 | 4/11/2018 13:13:13 | 4/11/2018 13:13:13 | -1
33031 | 847650799 | 金龙联合汽车工业(苏州)有限公司 | 客车 | 小学生专用校车 | 海格牌 | KLQ6599XE5B | KLQ6599XE5 | HFC4DF1-2D1 | 柴油 | 国Ⅴ | 2544 | 82 | 1610 | 1400 | 215/75R16LT | 2018-03-04 | 3450 | no | 2 | 5945 | 1990 | 2600 | -1 | -1 | -1 | 4860 | -1 | 3860 | -1 | no | 19 | -1 | no | 80 | 2017 | no | no | 302 | 4×2 | 中巴非公交 | 安徽江淮汽车股份有限公司 | 4 | 276194 | 276194 | <10 | LKLS1AS44HA727052 | no | no | model_ID是：：4908144和重复 | 0 | 4/11/2018 13:13:13 | 4/11/2018 13:13:13 | -1
33032 | 847660770 | 江苏中意汽车有限公司 | 客车 | 旅居车 | 中意牌 | SZY5041XLJ | SH1041A7D5-P | SC25R136.1Q5 | 柴油 | 国Ⅴ | 2499 | 100 | 1734 | 1830 | 215/75R16LT | -/3 | 3850 | no | 2 | 5980 | 2220 | 3100 | -1 | -1 | -1 | 4100 | -1 | 3692 | -1 | no | 6 | -1 | no | 150 | 2017 | 厢体内部按旅居卧室布置,配置卫生间,床,台,柜和部分炊具。车顶选装顶置式空调,卫星天线,排气窗,天窗。两侧窗户和右侧侧开门可根据内部布置选装两侧窗户和右侧开门的位置,两侧选装设备门,工具门。右侧选装遮阳棚。选装两侧和后部玻璃窗位置;选装后部不带玻璃窗外形。ABS型号:ABS 9.0,ESP9。 | no | 299 | 4×2 | 宽体 | 上海柴油机股份有限公司 | 4 | 276195 | 276055¦276195 | <10 | LSH14JTC3HA064074 | 大通 | 大通V80 | model_ID是：：10699136和重复 | 0 | 4/11/2018 13:13:13 | 4/11/2018 13:13:13 | -1
33033 | 847670798 | 河南森源重工有限公司 | 客车 | 勘察车 | 森源牌 | SMQ5040XKCA5 | JX6490T-L5 | JX493ZLQ5 | 柴油 | 国Ⅴ | 2771 | 85 | 1692 | 1700 | 215/70R15LT | -/3 | 2835 | 1710/1800 | 2 | 4944 | 1972 | 2720 | -1 | -1 | -1 | 3510 | -1 | 2140 | -1 | no | 6 | -1 | no | 120 | 2017 | no | no | 298 | 4×2 | 宽体 | 江铃汽车股份有限公司 | 4 | 276197 | 276197 | <10 | LEFCMCCB2HT054301 | 江铃 | 特顺 |  | 0 | 4/11/2018 13:13:13 | 4/11/2018 13:13:13 | 0
33034 | 847680767 | 合肥市富园汽车改装有限公司 | 客车 | 旅居车 | 富园牌 | HFY5040XLJC | NJ1045DFCZ | SOFIM8140.43S5 | 柴油 | 国Ⅴ | 2798 | 95 | 1695 | 1540 | 6.50R16LT,195/75R16LT | -/5+5 | 3310 | no | 2 | 5995 | 2450 | 3120 | -1 | -1 | -1 | 4480 | -1 | 4060 | -1 | no | 6 | -1 | no | 120 | 2017 | no | no | 288 | 4×2 | 宽体 | 南京依维柯汽车有限公司发动机分公司 | 4 | 276198 | 276198 | <10 | LNYEBKA39HV901962 | 南维柯 | 宝迪 | model_ID是：：15688167和重复 | 0 | 4/11/2018 13:13:13 | 4/11/2018 13:13:13 | -1
33035 | 847690767 | 中车集团西安骊山汽车制造厂 | 客车 | 旅居车 | 骊山牌 | LS5043XLJ5 | HFC6601KH1V | HFC4DE1-1D | 柴油 | 国Ⅴ | 2746 | 112 | 1760 | 1645 | 185/75R16LT | -/4 | 3570 | 1550/2450 | 2 | 5990 | 2098 | 2875 | -1 | -1 | -1 | 4000 | -1 | 3550 | -1 | no | 6 | -1 | no | 130 | 2017 | HFC4DE1-1D发动机最大净功率110kW.该车有ABS装置 | no | 299 | 4×2 | 宽体 | 安徽江淮汽车股份有限公司 | 4 | 276200 | 276200 | <10 | LJ166B3D2H1504862 | 江淮 | 星锐 |  | 0 | 4/11/2018 13:13:13 | 4/11/2018 13:13:13 | 0
33036 | 847700792 | 鸿运汽车有限公司 | 客车 | 救护车 | 宏运牌 | HYD5041XJHA2D5 | SH6591A2D5 | SC25R136.1Q5 | 柴油 | 国Ⅴ | 2499 | 100 | 1734 | 1728 | 215/75R16LT | -/2 | 3850 | 1760/2040 | 2 | 5910 | 1998 | 2750 | -1 | -1 | -1 | 3800 | -1 | 2800 | -1 | no | 7 | -1 | no | 150 | 2017 | no | no | 302 | 4×2 | 宽体 | 上海柴油机股份有限公司 | 4 | 276202 | 276202 | <10 | LSKG5GC13HA068936 | 大通 | 大通V80 |  | 0 | 4/11/2018 13:13:13 | 4/11/2018 13:13:13 | 0
33037 | 847710753 | 南京汽车集团有限公司 | 客车 | 检测车 | 依维柯牌 | NJ5045XJCD3D | NJ6525DYC | F1CE34818 | 柴油 | 国Ⅴ | 2998 | 107 | 1695 | 1540 | 6.50R16LT | -/6 | 3310 | no | 2 | 5610 | 2000 | 2790 | -1 | -1 | -1 | 4280 | -1 | 3280 | -1 | no | 3 | -1 | no | 140 | 2017 | 发动机最大净功率105KW,选装高顶时整车高度2790mm，选装后上车踏板时整车长度5610mm。 | no | 301 | 4×2 | 宽体 | 南京依维柯汽车有限公司发动机分公司 | 4 | 276203 | 276203 | <10 | LNVP1CA45GVL01364 | 南维柯 | 新宝迪 |  | 0 | 4/11/2018 13:13:13 | 4/11/2018 13:13:13 | 0
33038 | 847720746 | 石家庄煤矿机械有限责任公司 | 客车 | 救护车 | 石煤牌 | SMJ5043XJH5 | JX6571T-M5 | JX493ZLQ5 | 柴油 | 国Ⅴ | 2771 | 85 | 1692 | 1700 | 225/70R15LT | -/3 | 3570 | no | 2 | 5611 | 1972 | 2400 | -1 | -1 | -1 | 3510 | -1 | 2510 | -1 | no | 7 | -1 | no | 120 | 2017 | ABS系统控制器型号:APG3550500G;ABS系统控制器生产企业:浙江亚太机电股份有限公司。 | no | 301 | 4×2 | 宽体 | 江铃汽车股份有限公司 | 4 | 276204 | 276204 | <10 | LEFBMCHC4HT063885 | 江铃 | 特顺 |  | 0 | 4/11/2018 13:13:13 | 4/11/2018 13:13:13 | 0
33039 | 847730752 | 河北长安汽车有限公司 | 客车 | 厢式运输车 | 长安牌 | SC5033XXYMA5 | 承载式车身 | 4G15S | 汽油 | 国Ⅴ | 1488 | 80 | 1445 | 1440 | 185R14LT | -/5 | 3050 | 910/1690 | 2 | 4805 | 1715 | 2200 | -1 | -1 | -1 | 2600 | 1005 | 1465 | -1 | no | no | -1 | 2 | 130 | 2017 | 带IUPR监测功能,选装前雾灯,选装钢车轮,选装2人座时整备质量为1465kg,载质量为1005kg,选装ABS,ABS系统型号:WX80; ABS系统厂家名称:浙江万向精工有限公司;发动机净功率为77kW | 8 | 297 | 4×2 | 窄体 | 哈尔滨东安汽车动力股份有限公司 | 4 | 276205 | 276205 | <10 | LS4ASB2E8HG648449 | 长安 | 睿行M80 |  | 0 | 4/11/2018 13:13:13 | 4/11/2018 13:13:13 | 0
33040 | 847740774 | 厦门金龙联合汽车工业有限公司 | 客车 | 轻型客车 | 金龙牌 | XMQ6593KED5C | no | SC28R143.1Q5A | 柴油 | 国Ⅴ | 2776 | 105 | 1700 | 1720 | 235/65R16C | 1+-/3 | 3665 | no | 2 | 5945 | 2040 | 2810 | -1 | -1 | -1 | 3940 | -1 | 2770 | -1 | no | 13 | -1 | no | 100 | 2017 | no | 10.5 | 295 | 4×2 | 宽体 | 上海柴油机股份有限公司 | 4 | 276206 | 276206 | <10 | LA61AAA62HB600633 | 厦门金龙 | 凯特 | model_ID是：：5618135和重复 | 0 | 4/11/2018 13:13:13 | 4/11/2018 13:13:13 | -1
33041 | 847750754 | 厦门金龙旅行车有限公司 | 客车 | 客车 | 金旅牌 | XML6601J18Q | no | 3TZ | 汽油 | 国Ⅳ | 2693 | 120 | 1665 | 1525 | 215/75R17.5 | 2018-03-04 | 3300 | no | 2 | 5990 | 2050 | 2760 | -1 | -1 | -1 | 5400 | -1 | 3920 | -1 | no | 19 | -1 | no | 100 | 2017 | no | 16.2 | 297 | 4×2 | 中巴非公交 | 绵阳新晨动力机械有限公司 | 4 | 276210 | 276210 | <10 | LL3ABAAD9HA030330 | no | no | model_ID是：：6720169和重复 | 0 | 4/11/2018 13:13:13 | 4/11/2018 13:13:13 | -1
33042 | 847760739 | 陕西跃迪新能源汽车有限公司 | 客车 | 客车 | 跃迪牌 | SQZ6601KA | EQ6570K5AC | YC4FA115-50 | 柴油 | 国Ⅴ | 2982 | 85 | 1750 | 1586 | 7.00R16 | 2018-09-11 | 3300 | no | 2 | 5995 | 2260 | 2750 | -1 | -1 | -1 | 5650 | -1 | 3950 | -1 | no | 19 | -1 | no | 100 | 2017 | 发动机最大净功率为80kW. | no | 298 | 4×2 | 中巴非公交 | 广西玉柴机器股份有限公司 | 4 | 276211 | 276211 | <10 | LGF1797G5HF100747 | no | no | model_ID是：：1844173和重复 | 0 | 4/11/2018 13:13:13 | 4/11/2018 13:13:13 | -1
33043 | 847770718 | 上海汽车商用车有限公司 | 客车 | 厢式运输车 | 大通牌 | SH5043XXYA9D5 | no | SC25R136.1Q5 | 柴油 | 国Ⅴ | 2499 | 100 | 1734 | 1728 | 215/75R16LT | -/2 | 3850 | 1760/2040 | 2 | 5700 | 1998 | 2345 | -1 | -1 | -1 | 3800 | 1455 | 2150 | -1 | no | no | -1 | 3 | 150 | 2017 | 选装中顶.副驾驶位置选装双人座椅,驾驶区与货舱有有效隔离,选装钢轮圈、不镀铬水箱面罩.该车不装后踏步,侧移门.发动机最大净功率97.5kW. | 9.3 | 302 | 4×2 | 宽体 | 上海柴油机股份有限公司 | 4 | 276212 | 276212 | <10 | LSH14KTC7HA109118 | 大通 | 大通V80 |  | 0 | 4/11/2018 13:13:13 | 4/11/2018 13:13:13 | 0
33044 | 847780741 | 江西江铃汽车集团改装车股份有限公司 | 客车 | 旅居车 | 江铃全顺牌 | JX5049XLJMK | JX6580TA-M5 | DURATORQ4D225H | 柴油 | 国Ⅴ | 2198 | 100 | 1740 | 1704 | 215/75R16LT | -/2 | 3750 | 1700/2000 | 2 | 5780 | 2040 | 2840 | -1 | -1 | -1 | 3700 | -1 | 3300 | -1 | no | 6 | -1 | no | 145 | 2017 | no | no | 296 | 4×2 | 宽体 | 江铃汽车股份有限公司 | 4 | 276213 | 276213 | <10 | LJXCHDJD0HT105275 | 江铃全顺 | 新世代全顺 |  | 0 | 4/11/2018 13:13:13 | 4/11/2018 13:13:13 | 0
33045 | 847790747 | 江西江铃汽车集团改装车股份有限公司 | 客车 | 检测车 | 江铃全顺牌 | JX5049XJCMK | JX6581TA-M5 | DURATORQ4D225H | 柴油 | 国Ⅴ | 2198 | 100 | 1740 | 1704 | 215/75R16LT | -/2 | 3750 | 1700/2000 | 2 | 5780 | 2000 | 2360 | -1 | -1 | -1 | 3700 | -1 | 2850 | -1 | no | 6 | -1 | no | 145 | 2017 | no | no | 301 | 4×2 | 宽体 | 江铃汽车股份有限公司 | 4 | 276218 | 276218 | <10 | LJXBMDJD1HT121217 | 江铃全顺 | 新世代全顺 |  | 0 | 4/11/2018 13:13:13 | 4/11/2018 13:13:13 | 0
33046 | 847800755 | 南京汽车集团有限公司 | 客车 | 客车 | 依维柯牌 | NJ6495ACZ | NJ6475AYCZ | SOFIM8140.43S5 | 柴油 | 国Ⅴ | 2798 | 95 | 1645 | 1538 | 195/75R16LT | -/5 | 2800 | no | 2 | 4850 | 2000 | 2520 | -1 | -1 | -1 | 3550 | -1 | 2360 | -1 | no | 11 | -1 | no | 125 | 2018 | no | 12.4 | 301 | 4×2 | 宽体 | 南京依维柯汽车有限公司发动机分公司 | 4 | 276219 | 276219 | <10 | LNVF1CA30JV101857 | 南维柯 | 得意 |  | 0 | 4/11/2018 13:13:13 | 4/11/2018 13:13:13 | 0
33047 | 847810775 | 北汽福田汽车股份有限公司 | 客车 | 冷藏车 | 福田牌 | BJ5039XLC-V1 | BJ6549B1PXA-E4 | 4G69S4M | 汽油 | 国Ⅴ | 2378 | 100 | 1655 | 1650 | 195R15C | -/3+1 | 3110 | 1630/1770 | 2 | 5380 | 1920 | 2530 | -1 | -1 | -1 | 3400 | 1030 | 2240 | -1 | no | no | -1 | 2 | 145 | 2018 | no | 11.3 | 301 | 4×2 | 窄体 | 沈阳航天三菱汽车发动机制造有限公司 | 4 | 276220 | 276220 | <10 | LVCB2NWA1JS011643 | 福田 | 蒙派克S |  | 0 | 4/11/2018 13:13:13 | 4/11/2018 13:13:13 | 0
33048 | 847820772 | 重庆金冠汽车制造股份有限公司 | 客车 | 运钞车 | 圣路牌 | SLT5045XYCE2W | JX1040TH25 | JX493ZLQ5 | 柴油 | 国Ⅴ | 2771 | 85 | 1700 | 1645 | 185R15LT | -/5 | 3570 | 1600/2400 | 2 | 5796 | 2096 | 2195 | -1 | -1 | -1 | 4000 | 775 | 2900 | -1 | no | no | -1 | 2+3 | 120 | 2018 | no | 11.4 | 297 | 4×2 | 宽体 | 江铃汽车股份有限公司 | 4 | 276221 | 276221 | <10 | LEFYACH20HT122490 | 江铃 | 特顺 |  | 0 | 4/11/2018 13:13:13 | 4/11/2018 13:13:13 | 0
33049 | 847830748 | 上海汽车商用车有限公司 | 客车 | 流动服务车 | 大通牌 | SH5041XDWA2D5-B | no | SC25R136.1Q5 | 柴油 | 国Ⅴ | 2499 | 100 | 1734 | 1728 | 215/75R16LT | -/2 | 3850 | 1760/2040 | 2 | 5700 | 1998 | 2552 | -1 | -1 | -1 | 3800 | -1 | 2400 | -1 | no | 3 | -1 | no | 150 | 2017 | 选装推拉侧车窗,侧踏步,后踏步,前围,图形商标.车辆外部标识及字样可按行业或用户要求喷涂或粘贴.可按用户要求配备流动服务专用设备.装备工作台,工具箱等流动服务专用设备.发动机最大净功率:97.5kW. | no | 275 | 4×2 | 宽体 | 上海柴油机股份有限公司 | 4 | 276224 | 276224 | <10 | LSKG5GC19HA112177 | 大通 | 大通V80 |  | 0 | 4/11/2018 13:13:13 | 4/11/2018 13:13:13 | 0
33050 | 847840747 | 厦门金龙联合汽车工业有限公司 | 客车 | 商务车 | 金龙牌 | XMQ5032XSW25 | XMQ6552BEG5 | 4RB2 | 汽油 | 国Ⅴ | 2438 | 102 | 1655 | 1650 | 195R15C | -/3 | 3110 | no | 2 | 5470 | 1885 | 2285 | -1 | -1 | -1 | 3380 | -1 | 2150 | -1 | no | 9 | -1 | no | 150 | 2018 | no | 11 | 302 | 4×2 | 窄体 | 绵阳新晨动力机械有限公司 | 4 | 276229 | 276229 | <10 | LA61BAA60JB502946 | 厦门金龙 | 凯歌 |  | 0 | 4/11/2018 13:13:13 | 4/11/2018 13:13:13 | 0
33051 | 847850731 | 厦门金龙旅行车有限公司 | 客车 | 商务车 | 金旅牌 | XML5039XSW95 | XML6559J15 | V22 | 汽油 | 国Ⅴ | 2237 | 82 | 1470 | 1465 | 195R15C | -/3 | 3110 | no | 2 | 5480 | 1700 | 2185 | -1 | -1 | -1 | 3170 | -1 | 1995 | -1 | no | 6 | -1 | no | 120 | 2018 | no | 11 | 293 | 4×2 | 窄体 | 绵阳新晨动力机械有限公司 | 4 | 276230 | 276230 | <10 | LL3AAAAC4HA001733 | 金旅 | 海狮 |  | 0 | 4/11/2018 13:13:13 | 4/11/2018 13:13:13 | 0
33052 | 847860743 | 无锡华策汽车有限公司 | 客车 | 客车 | 华新牌 | HM6605LFD5J | HFC6570KY1V | YC4FA115-50 | 柴油 | 国Ⅴ | 2982 | 85 | 1850 | 1600 | 7.00R16LT | 2018-11-10 | 3308 | no | 2 | 5996 | 2255 | 2995 | -1 | -1 | -1 | 5535 | -1 | 4050 | -1 | no | 19 | -1 | no | 100 | 2018 | no | no | 302 | 4×2 | 中巴非公交 | 广西玉柴机器股份有限公司 | 4 | 276231 | 276231 | <10 | LJ166D3C8J3000331 | no | no |  | 0 | 4/11/2018 13:13:13 | 4/11/2018 13:13:13 | 0
33053 | 847870774 | 厦门金龙旅行车有限公司 | 客车 | 客车 | 金旅牌 | XML6601J15 | no | YC4FA115-50 | 柴油 | 国Ⅴ | 2982 | 85 | 1710 | 1525 | 215/75R17.5 | 2018-03-04 | 3300 | no | 2 | 5990 | 2050 | 2680 | -1 | -1 | -1 | 5400 | -1 | 3920 | -1 | no | 19 | -1 | no | 100 | 2018 | no | 12.8 | 302 | 4×2 | 中巴非公交 | 广西玉柴机器股份有限公司 | 4 | 276233 | 275922¦276233 | <10 | LL3ABADD0JA000148 | no | no |  | 0 | 4/11/2018 13:13:13 | 4/11/2018 13:13:13 | 0
33054 | 847880770 | 唐山亚特专用汽车有限公司 | 客车 | 旅居车 | 亚特重工牌 | TZ5050XLJBDEF | Sprinter 524 | 272979 | 汽油 | 国Ⅳ | 3498 | 192 | 1708 | 1521 | 205/75R16C | -/3 | 4325 | 1820/3180 | 2 | 7420 | 2425 | 3200 | -1 | -1 | -1 | 5000 | -1 | 4380 | -1 | no | 5 | -1 | no | 160 | 2018 | 该车已安装反光标识. | no | 295 | 4×2 | 宽体 | 德国戴姆勒集团 | 6 | 276234 | 276234 | <10 | WDABF4A64GN645459 | no | no |  | 0 | 4/11/2018 13:13:13 | 4/11/2018 13:13:13 | 0
33055 | 847890767 | 河北长安汽车有限公司 | 客车 | 两用燃料多用途乘用车 | 长安牌 | SC6520CC5CNG | 承载式车身 | 4G94S | 汽油/天然气 | 国Ⅴ | 1999 | 91/80 | 1445 | 1450 | 195/70R15C | -/5 | 3250 | 1015/1775 | 2 | 5180 | 1744 | 2200 | -1 | -1 | -1 | 2790 | -1 | 1795 | -1 | no | 9 | -1 | no | 130 | 2018 | 带IUPR;选装另一种车轮装饰罩;侧窗玻璃选装全窗中窗;ABS型号:WX80;生产厂:浙江万向精工有限公司,发动机净功率87kW(汽油)/77kW(CNG)。 | 8.8 | 301 | 4×2 | 宽体 | 哈尔滨东安汽车动力股份有限公司 | 4 | 276235 | 276235 | <10 | LS4AFJ294JG712705 | 长安 | 睿行M90 |  | 0 | 4/11/2018 13:13:13 | 4/11/2018 13:13:13 | 0
33056 | 847900771 | 宁波凯福莱特种汽车有限公司 | 客车 | 救护车 | 凯福莱牌 | NBC5043XJH07 | JX6580TA-M5 | DURATORQ4D225H | 柴油 | 国Ⅴ | 2198 | 100 | 1740 | 1704 | 215/75R16LT | -/2 | 3750 | 1700/2000 | 2 | 5780 | 2000 | 2590 | -1 | -1 | -1 | 3700 | -1 | 2680 | -1 | no | 9 | -1 | no | 145 | 2018 | 随底盘选装机械踏板,选装号牌板支架,ABS系统生产厂家、型号分别为博世汽车部件(苏州)有限公司、6C11 2M110A*,原车带OBD,发动机最大净功率为99kw。车辆加装警示灯、警报器、急救担架及救护专用装置,车辆外观可按用户或急救行业标准要求粘贴或喷涂。 | no | 283 | 4×2 | 宽体 | 江铃汽车股份有限公司 | 4 | 276236 | 276236 | <10 | LJXCHDJD5JT012015 | 江铃全顺 | 新世代全顺 |  | 0 | 4/11/2018 13:13:13 | 4/11/2018 13:13:13 | 0
33057 | 847910777 | 厦门金龙联合汽车工业有限公司 | 客车 | 轻型客车 | 金龙牌 | XMQ6600BED5 | no | SC28R143.1Q5A | 柴油 | 国Ⅴ | 2776 | 105 | 1655 | 1650 | 225/65R16LT | -/4 | 3720 | no | 2 | 5998 | 1885 | 2285 | -1 | -1 | -1 | 3960 | -1 | 2540 | -1 | no | 18 | -1 | no | 130 | 2018 | no | 10.5 | 302 | 4×2 | 窄体 | 上海柴油机股份有限公司 | 4 | 276237 | 276237 | <10 | LA61AAA60JB600071 | 厦门金龙 | 凯歌 |  | 0 | 4/11/2018 13:13:13 | 4/11/2018 13:13:13 | 0
33058 | 847920742 | 厦门金龙联合汽车工业有限公司 | 客车 | 轻型客车 | 金龙牌 | XMQ6543CEG5C | no | V22 | 汽油 | 国Ⅴ | 2237 | 82 | 1470 | 1465 | 195R15LT | -/3 | 3110 | no | 2 | 5420 | 1705 | 2185 | -1 | -1 | -1 | 3150 | -1 | 1995 | -1 | no | 11 | -1 | no | 100 | 2018 | no | 10.8 | 286 | 4×2 | 窄体 | 绵阳新晨动力机械有限公司 | 4 | 276239 | 276239 | <10 | LA61BAA41JB503182 | 厦门金龙 | 金威 |  | 0 | 4/11/2018 13:13:13 | 4/11/2018 13:13:13 | 0
33059 | 847930741 | 鸿运汽车有限公司 | 客车 | 救护车 | 宏运牌 | HYD5047XJH5 | JX6581TA-M5 | DURATORQ4D225H | 柴油 | 国Ⅴ | 2198 | 100 | 1740 | 1704 | 215/75R16LT | -/2 | 3750 | 1700/2000 | 2 | 5780 | 2000 | 2520 | -1 | -1 | -1 | 3700 | -1 | 2800 | -1 | no | 7 | -1 | no | 145 | 2018 | no | no | 301 | 4×2 | 宽体 | 江铃汽车股份有限公司 | 4 | 276241 | 276241 | <10 | LJXBMDJD6JT011642 | 江铃全顺 | 新世代全顺 |  | 0 | 4/11/2018 13:13:13 | 4/11/2018 13:13:13 | 0
33060 | 847940761 | 湖北省齐星汽车车身股份有限公司 | 客车 | 电视车 | 齐星牌 | QXC5052XDS | FA6710 | 651955 | 柴油 | 国Ⅴ | 2143 | 110 | 1690 | 1522 | 195/75R16 | -/3 | 4325 | 1900/3100 | 2 | 7110 | 1993 | 3250 | -1 | -1 | -1 | 5000 | -1 | 4805 | -1 | no | no | -1 | 3 | 130 | 2018 | no | no | 302 | 4×2 | 宽体 | 德国戴姆勒集团 | 4 | 276242 | 276242 | <10 | LB1RF4490H8005071 | 奔驰 | 凌特 |  | 0 | 4/11/2018 13:13:13 | 4/11/2018 13:13:13 | 0
33061 | 847950722 | 南京汽车集团有限公司 | 客车 | 多用途乘用车 | 依维柯牌 | NJ6495ACMZ | NJ6475AYCMZ | SOFIM8140.47Z5 | 柴油 | 国Ⅴ | 2499 | 90 | 1695 | 1540 | 6.50R16LT | -/5 | 2800 | no | 2 | 4850 | 2000 | 2520 | -1 | -1 | -1 | 3550 | -1 | 2250 | -1 | no | 7 | -1 | no | 125 | 2017 | no | no | 301 | 4×2 | 宽体 | 南京依维柯汽车有限公司发动机分公司 | 4 | 276244 | 276244 | <10 | LNPHCUAG9HV101370 | 南维柯 | 得意 | model_ID是：：7630161和重复 | 0 | 4/11/2018 13:13:13 | 4/11/2018 13:13:13 | -1
33062 | 847960740 | 安徽江淮汽车集团股份有限公司 | 客车 | 救护车 | 江淮牌 | HFC5049XJHKHV | HFC6601KHV | HFC4DE1-1D | 柴油 | 国Ⅴ | 2746 | 112 | 1760 | 1645 | 185/75R16LT | -/4 | 3570 | no | 2 | 5990 | 2098 | 2920 | -1 | -1 | -1 | 4000 | -1 | 3000 | -1 | no | 8 | -1 | no | 130 | 2018 | 该车装备前置警灯或顶置警灯,对应整车高度分别为2820mm、2920mm。车辆外部标识及字样可按行业或用户要求粘贴或喷涂。ABS型号:ABS 8.1 EA106,厂家:博世汽车部件(苏州)有限公司。HFC4DE1-1D发动机最大净功率为110kW。 | no | 302 | 4×2 | 宽体 | 安徽江淮汽车集团股份有限公司 | 4 | 276245 | 276245 | <10 | LJ166B3D6J1503056 | 江淮 | 星锐2011款 |  | 0 | 4/11/2018 13:13:13 | 4/11/2018 13:13:13 | 0
33063 | 847970790 | 南京汽车集团有限公司 | 客车 | 救护车 | 依维柯牌 | NJ5045XJHFD | NJ6605DC 整车 | F1CE34818 | 柴油 | 国Ⅴ | 2998 | 107 | 1695 | 1540 | 6.50R16LT | -/3 | 3310 | no | 2 | 5990 | 2000 | 2720 | -1 | -1 | -1 | 4280 | -1 | 3100 | -1 | no | 9 | -1 | no | 135 | 2018 | no | no | 301 | 4×2 | 宽体 | 南京依维柯汽车有限公司发动机分公司 | 4 | 276246 | 276246 | <10 | LNVM1CA43JV100251 | 南维柯 | 新宝迪 |  | 0 | 4/11/2018 13:13:13 | 4/11/2018 13:13:13 | 0
33064 | 847980753 | 上汽大通汽车有限公司 | 客车 | 流动服务车 | 大通牌 | SH5041XDWA2D5 | no | SC25R136.1Q5 | 柴油 | 国Ⅴ | 2499 | 100 | 1734 | 1728 | 215/75R16LT | -/2 | 3850 | 1760/2040 | 2 | 5910 | 1998 | 2552 | -1 | -1 | -1 | 3800 | -1 | 2660 | -1 | no | 6 | -1 | no | 150 | 2018 | 选装钢轮圈,后踏步,图形商标.车辆外部标识及字样可按行业或用户要求喷涂或粘贴.可按用户要求配备流动服务专用设备.装备工作台,工具箱等流动服务专用设备.发动机最大净功率:97.5kW. | no | 303 | 4×2 | 宽体 | 上海柴油机股份有限公司 | 4 | 276248 | 276248 | <10 | LSKG5GC19JA050897 | 大通 | 大通V80 |  | 0 | 4/11/2018 13:13:13 | 4/11/2018 13:13:13 | 0
33065 | 847990741 | 北汽福田汽车股份有限公司 | 客车 | 冷藏车 | 福田牌 | BJ5039XLC-V1 | BJ6549B1PXA-E4 | 4G69S4M | 汽油 | 国Ⅴ | 2378 | 100 | 1655 | 1650 | 195R15C | -/3+1 | 3110 | 1630/1770 | 2 | 5380 | 1920 | 2470 | -1 | -1 | -1 | 3400 | 1030 | 2240 | -1 | no | no | -1 | 2 | 145 | 2018 | no | 11.3 | 301 | 4×2 | 窄体 | 沈阳航天三菱汽车发动机制造有限公司 | 4 | 276250 | 276250 | <10 | LVCB2NWAXJS011642 | 福田 | 蒙派克S |  | 0 | 4/11/2018 13:13:13 | 4/11/2018 13:13:13 | 0
33066 | 848000744 | 江阴市汽车改装厂 | 客车 | 运兵车 | 神探牌 | JYG5041XYBN5 | JX6651T-N5 | DURATORQ4D225H | 柴油 | 国Ⅴ | 2198 | 100 | 1745 | 1642 | 185/75R16LT | -/3 | 3750 | 1550/2700 | 2 | 6503 | 2095 | 3200 | -1 | -1 | -1 | 4250 | -1 | 3275 | -1 | no | 15 | -1 | no | 145 | 2018 | no | no | 284 | 4×2 | 宽体 | 江铃汽车股份有限公司 | 4 | 276251 | 276251 | <10 | LJXBHDJEXJT011298 | 江铃全顺 | 新世代全顺 |  | 0 | 4/11/2018 13:13:13 | 4/11/2018 13:13:13 | 0
33067 | 848010722 | 湖南星通汽车制造有限公司 | 客车 | 救护车 | 星通牌 | XTP5040XJH | JX6580TA-M5 | DURATORQ4D225H | 柴油 | 国Ⅴ | 2198 | 100 | 1740 | 1704 | 215/75R16LT | -/2 | 3750 | 1700/2000 | 2 | 5780 | 2000 | 2590 | -1 | -1 | -1 | 3700 | -1 | 2770 | -1 | no | 6 | -1 | no | 145 | 2017 | 选装ABS | no | 299 | 4×2 | 宽体 | 江铃汽车股份有限公司 | 4 | 276254 | 276254 | <10 | LJXCMDJD3HT074583 | 江铃全顺 | 新世代全顺 |  | 0 | 4/11/2018 13:13:13 | 4/11/2018 13:13:13 | 0
33068 | 848020797 | 江西江铃汽车集团改装车股份有限公司 | 客车 | 救护车 | 江铃全顺牌 | JX5035XJHZKA | JX6541PA-M5 | 4G69S4N | 汽油 | GB18352.5-2013 | 2378 | 100 | 1692 | 1700 | 225/70R15LT | -/3 | 3570 | 1500/1800 | 2 | 5696 | 1974 | 2530 | -1 | -1 | -1 | 3300 | -1 | 2210 | -1 | no | 7 | -1 | no | 130 | 2018 | no | no | 299 | 4×2 | 宽体 | 沈阳航天三菱汽车发动机制造有限公司 | 4 | 276255 | 276255 | <10 | LJXBMFHCXJT011796 | 江铃全顺 | 经典全顺 |  | 0 | 4/11/2018 13:13:13 | 4/11/2018 13:13:13 | 0
33069 | 848030739 | 郑州宇通客车股份有限公司 | 客车 | 纯电动城市客车 | 宇通牌 | ZK6650BEVG7 | no | TZ368XSYTB05 | 电 | no | -1 | 160 | 1748 | 1598 | 215/75R17.5 | 2018-02-02 | 3320 | no | 2 | 6540 | 2100 | 2770 | -1 | -1 | -1 | 7500 | -1 | 5200 | -1 | no | 35/14 | -1 | no | 69 | 2017 | 该产品为新能源车辆，新能源类型为纯电动。 | no | 291 | 4×2 | 中巴公交 | 郑州宇通客车股份有限公司 | 0 | 276260 | 276260 | <10 | LZYTFGBW9H1004015 | no | no |  | 0 | 4/11/2018 13:13:13 | 4/11/2018 13:13:13 | 0
33070 | 848040764 | 江西江铃汽车集团改装车股份有限公司 | 客车 | 囚车 | 江铃全顺牌 | JX5049XQCML2 | JX6651T-N5 | DURATORQ4D225H | 柴油 | 国Ⅴ | 2198 | 100 | 1745 | 1642 | 185/75R16LT | -/3 | 3750 | 1550/2700 | 2 | 6503 | 2095 | 2815 | -1 | -1 | -1 | 4250 | -1 | 2720 | -1 | no | 11 | -1 | no | 145 | 2017 | no | 12 | 296 | 4×2 | 宽体 | 江铃汽车股份有限公司 | 4 | 276261 | 276261 | <10 | LJXBHDJEXHT072497 | 江铃全顺 | 新世代全顺 |  | 0 | 4/11/2018 13:13:13 | 4/11/2018 13:13:13 | 0
33071 | 848050724 | 北京北电科林电子有限公司 | 客车 | 通信车 | 新桥牌 | BDK5050XTX08 | 70C17H V | F1CFL411F*A | 柴油 | 国Ⅴ | 2988 | 125 | 1725 | 1660 | 225/75R16C | -/- | 4100 | 1600/3850 | 2 | 7628 | 2175 | 3400 | -1 | -1 | -1 | 5450 | -1 | 5385 | -1 | no | no | -1 | 1 | 90 | 2017 | 1.ABS控制器型号/生产企业:0 265 242 ***/BOSCH.2.发动机最大净功率为190kW. | no | 300 | 4×2 | 宽体 | 菲亚特动力科技研发(上海)有限公司 | 4 | 276262 | 276262 | <10 | ZCFC270C0G5117433 | 依维柯 | 依维柯70C17HV |  | 0 | 4/11/2018 13:13:13 | 4/11/2018 13:13:13 | 0
33072 | 848060736 | 南京汽车集团有限公司 | 客车 | 救护车 | 畅达牌 | NJ5048XJH5 | NJ6605DC | F1CE34818 | 柴油 | 国Ⅴ | 2998 | 107 | 1695 | 1540 | 6.50R16LT | -/3 | 3310 | 1620/2660 | 2 | 5990 | 2000 | 2990 | -1 | -1 | -1 | 4280 | -1 | 3350 | -1 | no | 3 | -1 | no | 140 | 2017 | no | no | 281 | 4×2 | 宽体 | 南京依维柯汽车有限公司发动机分公司 | 4 | 276263 | 276263 | <10 | LNVM1CA42HVT01200 | 南维柯 | 新宝迪 |  | 0 | 4/11/2018 13:13:13 | 4/11/2018 13:13:13 | 0
33073 | 848070712 | 上海汽车商用车有限公司 | 客车 | 冷藏车 | 大通牌 | SH5041XLCA9D5 | no | SC25R136.1Q5 | 柴油 | 国Ⅴ | 2499 | 100 | 1734 | 1728 | 215/75R16LT | -/2 | 3850 | 1870/2230 | 2 | 5700 | 1998 | 2552 | -1 | -1 | -1 | 4100 | 1385 | 2520 | -1 | no | no | -1 | 3 | 150 | 2017 | 选装全盲窗、车顶冷凝器。专用装置：制冷机组、冷藏舱。发动机最大净功率：97.5kW。 | 9.8 | 288 | 4×2 | 宽体 | 上海柴油机股份有限公司 | 4 | 276264 | 276264 | <10 | LSH14JTC9HA085964 | 大通 | 大通V80 |  | 0 | 4/11/2018 13:13:13 | 4/11/2018 13:13:13 | 0
33074 | 848080743 | 牡丹汽车股份有限公司 | 客车 | 客车 | 牡丹牌 | MD6601KH5 | HFC6576KY2V | JE4D28Q5F | 柴油 | 国Ⅴ | 2776 | 97 | 1665 | 1525 | 7.00R16LT | 2018-03-03 | 3300 | 2300/3300 | 2 | 5995 | 2070 | 2860 | -1 | -1 | -1 | 5600 | -1 | 4050 | -1 | no | 18 | -1 | no | 100 | 2017 | 该车已装限速装置,限速100km/h。 | 13.9 | 301 | 4×2 | 中巴非公交 | 江西五十铃发动机有限公司 | 4 | 276265 | 276265 | <10 | LJ166D3D3H3004368 | no | no |  | 0 | 4/11/2018 13:13:13 | 4/11/2018 13:13:13 | 0
33075 | 848090718 | 东风特种汽车有限公司 | 客车 | 客车 | 东风牌 | EQ6668LTV | EQ6570K5AC | YC4FA130-50 | 柴油 | 国Ⅴ | 2982 | 95 | 1750 | 1586 | 7.00R16LT | 2018-09-11 | 3650 | 2400/4200 | 2 | 6630 | 2280 | 2850 | -1 | -1 | -1 | 6600 | -1 | 4500 | -1 | no | 19 | -1 | no | 100 | 2017 | 该车发动机ECU已开通限速功能，配置排气制动及ABS防抱死系统。 | no | 297 | 4×2 | 中巴非公交 | 广西玉柴机器股份有限公司 | 4 | 276267 | 276267 | <10 | LGF1797K3HF114781 | no | no | model_ID是：：8488153和重复 | 0 | 4/11/2018 13:13:13 | 4/11/2018 13:13:13 | -1
33076 | 848100711 | 北京天坛海乔客车有限责任公司 | 客车 | 旅居车 | 天坛牌 | BF5042XLJ | SH1041A7D5-P | SC25R136.1Q5 | 柴油 | 国Ⅴ | 2499 | 100 | 1734 | 1728 | 215/75R16LT | -/2 | 3850 | 1760/2040 | 2 | 5998 | 2340 | 3150 | -1 | -1 | -1 | 3800 | -1 | 3345 | -1 | no | 3 | -1 | no | 130 | 2017 | no | no | 299 | 4×2 | 宽体 | 上海柴油机股份有限公司 | 4 | 276268 | 276268 | <10 | LSH14JTC9HA058960 | 大通 | 大通V80 |  | 0 | 4/11/2018 13:13:13 | 4/11/2018 13:13:13 | 0
33077 | 848110773 | 河南新飞专用汽车有限责任公司 | 客车 | 冷藏车 | 新飞牌 | XKC5040XLC5C | SH5043XXYA9D5 | SC25R136.1Q5 | 柴油 | 国Ⅴ | 2499 | 100 | 1734 | 1728 | 215/75R16LT | -/2 | 3850 | no | 2 | 5700 | 1998 | 2755 | -1 | -1 | -1 | 3800 | 905 | 2700 | -1 | no | no | -1 | 3 | 150 | 2017 | no | no | 298 | 4×2 | 宽体 | 上海柴油机股份有限公司 | 4 | 276269 | 276269 | <10 | LSH14KTC8HA089929 | 大通 | 大通V80 |  | 0 | 4/11/2018 13:13:13 | 4/11/2018 13:13:13 | 0
33078 | 848120762 | 南京汽车集团有限公司 | 客车 | 救护车 | 畅达牌 | NJ5058XJH5 | NJ6725DC | F1CE34818 | 柴油 | 国Ⅴ | 2998 | 107 | 1695 | 1540 | 6.50R16LT | -/3 | 4180 | 1750/3250 | 2 | 7193 | 2000 | 2930 | -1 | -1 | -1 | 5000 | -1 | 3580 | -1 | no | 13 | -1 | no | 135 | 2017 | no | no | 281 | 4×2 | 宽体 | 南京依维柯汽车有限公司发动机分公司 | 4 | 276270 | 276270 | <10 | LNVM1CA45HV602494 | 南维柯 | 新宝迪 |  | 0 | 4/11/2018 13:13:13 | 4/11/2018 13:13:13 | 0
33079 | 848130752 | 郑州宇通客车股份有限公司 | 客车 | 旅居车 | 宇通牌 | ZK5040XLJ3 | SH6591A2D5 整车 | SC25R136.1Q5 | 柴油 | 国Ⅴ | 2499 | 100 | 1734 | 1728 | 215/75R16LT | -/2 | 3850 | no | 2 | 5700 | 1998 | 2750 | -1 | -1 | -1 | 3800 | -1 | 3190 | -1 | no | 5 | -1 | no | 150 | 2017 | no | no | 300 | 4×2 | 宽体 | 上海柴油机股份有限公司 | 4 | 276271 | 276271 | <10 | LSKG5GC10HA047719 | 大通 | 大通V80 |  | 0 | 4/11/2018 13:13:13 | 4/11/2018 13:13:13 | 0
33080 | 848140715 | 山东齐鲁汽车制造有限公司 | 客车 | 客车 | 齐鲁牌 | BWC6665KA5 | EQ6570K5AC | YC4FA130-50 | 柴油 | 国Ⅴ | 2982 | 95 | 1750 | 1586 | 7.00R16 | 2018-09-11 | 3300 | no | 2 | 6595 | 2280 | 3100 | -1 | -1 | -1 | 6600 | -1 | 4355 | -1 | no | 25 | -1 | no | 100 | 2017 | no | no | 298 | 4×2 | 中巴非公交 | 广西玉柴机器股份有限公司 | 4 | 276273 | 276273 | <10 | LGF1797G1HF114029 | no | no | model_ID是：：1566167和重复 | 0 | 4/11/2018 13:13:13 | 4/11/2018 13:13:13 | -1
33081 | 848150752 | 中天高科特种车辆有限公司 | 客车 | 旅居车 | 中天之星牌 | TC5043XLJ5 | SH1041A7D5-P | SC25R136.1Q5 | 柴油 | 国Ⅴ | 2499 | 100 | 1734 | 1830 | 215/75R16LT | -/3 | 3850 | no | 2 | 5930 | 2285 | 2990 | -1 | -1 | -1 | 3600 | -1 | 3150 | -1 | no | 6 | -1 | no | 120 | 2017 | 车顶选装顶置空调,换气扇,遮阳棚。车厢开仪器舱门，随底盘选装新前脸,图形商标。 | no | 299 | 4×2 | 宽体 | 上海柴油机股份有限公司 | 4 | 276276 | 276276 | <10 | LSH14JTC5HA074900 | 大通 | 大通V80 |  | 0 | 4/11/2018 13:13:13 | 4/11/2018 13:13:13 | 0
33082 | 848160788 | 南京汽车集团有限公司 | 客车 | 囚车 | 依维柯牌 | NJ5045XQCFD | NJ6605DC | F1CE34818 | 柴油 | 国Ⅴ | 2998 | 107 | 1695 | 1540 | 6.50R16LT | -/3 | 3310 | no | 2 | 5990 | 2000 | 3120 | -1 | -1 | -1 | 4280 | -1 | 2950 | -1 | no | 13 | -1 | no | 140 | 2017 | no | no | 292 | 4×2 | 宽体 | 南京依维柯汽车有限公司发动机分公司 | 4 | 276281 | 276281 | <10 | LNVM1CA45HVN00340 | 南维柯 | 新宝迪 |  | 0 | 4/11/2018 13:13:13 | 4/11/2018 13:13:13 | 0
33083 | 848170721 | 安徽安凯汽车股份有限公司 | 客车 | 客车 | 安凯牌 | HFF6609KDE5FB | HFC6570KY1V | YC4FA115-50 | 柴油 | 国Ⅴ | 2982 | 85 | 1850 | 1600 | 7.00R16 | 2018-11-10 | 3308 | no | 2 | 5990 | 2250 | 2795 | -1 | -1 | -1 | 5800 | -1 | 4150 | -1 | no | 10 | -1 | no | 100 | 2017 | no | no | 299 | 4×2 | 中巴非公交 | 广西玉柴机器股份有限公司 | 4 | 276282 | 276282 | <10 | LJ166D3C1H3008538 | no | no | model_ID是：：515149和重复 | 0 | 4/11/2018 13:13:13 | 4/11/2018 13:13:13 | -1
33084 | 848180792 | 河北长安汽车有限公司 | 客车 | 多用途乘用车 | 长安牌 | SC6492AA5 | 承载式车身 | DAM15DL | 汽油 | 国Ⅴ | 1498 | 85 | 1445 | 1450 | 185R14LT | -/5 | 3195 | 1035/1565 | 2 | 4930 | 1744 | 1990 | -1 | -1 | -1 | 2600 | -1 | 1625 | -1 | no | 9 | -1 | no | 100 | 2017 | 带IUPR;后部侧窗玻璃选装窗中窗玻璃;选装对开门 6-9人座整备质量为1625kg;ABS型号:WX80;生产厂:浙江万向精工有限公司,已安装限速装置,限速100km/h;发动机净功率80.5kW; | 8.4 | 301 | 4×2 | 宽体 | 哈尔滨东安汽车动力股份有限公司 | 4 | 276283 | 276283 | 10-50 | LS4ASU2E0HG715055 | 长安 | 睿行M90 | model_ID是：：3091172和重复 | 0 | 4/11/2018 13:13:13 | 4/11/2018 13:13:13 | -1
33085 | 848190750 | 南京汽车集团有限公司 | 客车 | 工程车 | 依维柯牌 | NJ2045XGC2G | NJ2045GCF2P (整车) | SOFIM8140.43S5 | 柴油 | 国Ⅴ | 2798 | 95 | 1670 | 1670 | 255/85R16LT 8PR | -/4+3 | 3310 | no | 2 | 5995 | 2080 | 2720 | -1 | -1 | -1 | 4450 | -1 | 3800 | -1 | no | 3 | -1 | no | 105 | 2017 | no | no | 288 | 4×4 | 专用 | 南京依维柯汽车有限公司发动机分公司 | 4 | 276284 | 276284 | <10 | LNYFBKA39HV902663 | no | no |  | 0 | 4/11/2018 13:13:13 | 4/11/2018 13:13:13 | 0
33086 | 848200748 | 北汽(常州)汽车有限公司 | 客车 | 纯电动客车 | 北京牌 | BJ6600CJ01EV | no | LXM070W150 | 电 | no | -1 | 135 | 1710 | 1716 | 215/75R16LT | -/3 | 3665 | 2230/2450 | 2 | 6040 | 2020 | 2850 | -1 | -1 | -1 | 4680 | -1 | 2960 | -1 | no | 14 | -1 | no | 100 | 2017 | 该产品为新能源车辆，新能源类型为纯电动.选装高顶外置空调时车高2850mm.使用永磁同步电机,电机型号/峰值功率:LXM070W150/135kW. | no | 300 | 4×2 | 中巴非公交 | 上海力信电气技术有限公司 | 0 | 276287 | 276287 | <10 | LPBAFC4B6H0170321 | no | no |  | 0 | 4/11/2018 13:13:13 | 4/11/2018 13:13:13 | 0
33087 | 848210719 | 上海汽车商用车有限公司 | 客车 | 流动服务车 | 大通牌 | SH5041XDWA1D4 | no | SC25R136Q4 | 柴油 | 国Ⅳ | 2499 | 100 | 1734 | 1728 | 215/75R16LT | -/2 | 3850 | 1550/1945 | 2 | 5910 | 1998 | 2680 | -1 | -1 | -1 | 3495 | -1 | 2800 | -1 | no | 6 | -1 | no | 150 | 2017 | 选装侧踏步,普通钢轮圈,顶置喇叭,左侧上掀门,后踏步。车辆外部标识及字样可按行业或用户要求喷涂或粘贴。发动机最大净功率97.8kW。 | no | 292 | 4×2 | 宽体 | 上海柴油机股份有限公司 | 4 | 276290 | 276290 | <10 | LSKG5GC11HA106020 | 大通 | 大通V80 |  | 0 | 4/11/2018 13:13:13 | 4/11/2018 13:13:13 | 0
33088 | 848220729 | 广东宝龙汽车有限公司 | 客车 | 指挥车 | 宝龙牌 | TBL5043XZH | JX6651T-N5 | DURATORQ4D225H | 柴油 | 国Ⅴ | 2198 | 100 | 1745 | 1642 | 185/75R16LT | -/3 | 3750 | 1550/2700 | 2 | 6503 | 2095 | 3045 | -1 | -1 | -1 | 4250 | -1 | 3500 | -1 | no | 5 | -1 | no | 145 | 2017 | ABS系统型号:6C11 2M110 A* | 12 | 298 | 4×2 | 宽体 | 江铃汽车股份有限公司 | 4 | 276291 | 276291 | <10 | LJXBHDJE8HT115251 | 江铃全顺 | 新世代全顺 |  | 0 | 4/11/2018 13:13:13 | 4/11/2018 13:13:13 | 0
33089 | 848230799 | 中通客车控股股份有限公司 | 客车 | 城市客车 | 中通牌 | LCK6606D5GH | HFC6570KY1V | YC4FA115-50 | 柴油 | 国Ⅴ | 2982 | 85 | 1830 | 1600 | 7.00R16LT | 2018-11-10 | 3308 | no | 2 | 5998 | 2280 | 3020 | -1 | -1 | -1 | 6500 | -1 | 4250 | -1 | no | 2018-12-19 | -1 | no | 69 | 2017 | 该车已设定ECU限速，限速69km/h。 | no | 296 | 4×2 | 中巴公交 | 广西玉柴机器股份有限公司 | 4 | 276294 | 276294 | <10 | LJ166D3C1H3009477 | no | no |  | 0 | 4/11/2018 13:13:13 | 4/11/2018 13:13:13 | 0
33090 | 848240791 | 奇瑞万达贵州客车股份有限公司 | 客车 | 城市客车 | 万达牌 | WD6660DGF | EQ6570K5AC | YC4FA130-50 | 柴油 | 国Ⅴ | 2982 | 95 | 1750 | 1586 | 7.00R16LT | 2018-09-11 | 3300 | no | 2 | 6540 | 2230 | 3020 | -1 | -1 | -1 | 6600 | -1 | 4550 | -1 | no | 34/19 | -1 | no | 69 | 2017 | 该车已安装ABS。安装具有卫星定位功能的行驶记录仪。装备限速装置,限速69km /h。 | 17.3 | 296 | 4×2 | 中巴公交 | 广西玉柴机器股份有限公司 | 4 | 276295 | 276295 | <10 | LGF1797G0HF179891 | no | no | model_ID是：：1852136和重复 | 0 | 4/11/2018 13:13:13 | 4/11/2018 13:13:13 | -1
33091 | 848250710 | 南京汽车集团有限公司 | 客车 | 检测车 | 畅达牌 | NJ5048XJC57 | NJ6565DCM | SOFIM8140.47Z5 | 柴油 | 国Ⅴ | 2499 | 90 | 1695 | 1540 | 6.50R16LT | -/6 | 3310 | 1620/2660 | 2 | 5610 | 2000 | 2900 | -1 | -1 | -1 | 4280 | -1 | 3500 | -1 | no | 6 | -1 | no | 120 | 2017 | no | no | 287 | 4×2 | 宽体 | 南京依维柯汽车有限公司发动机分公司 | 4 | 276296 | 276296 | <10 | LNPHBUAG0HVN02504 | 南维柯 | 宝迪/新宝迪 |  | 0 | 4/11/2018 13:13:13 | 4/11/2018 13:13:13 | 0
33092 | 848260789 | 北京北铃专用汽车有限公司 | 客车 | 救护车 | 北铃牌 | BBL5042XJH | Sprinter324H | 272979 | 汽油 | 国Ⅳ | 3498 | 190 | 1710 | 1716 | 235/65R16C | -/2 | 3665 | 1480/2070 | 2 | 5926 | 1993 | 2800 | -1 | -1 | -1 | 3550 | -1 | 2920 | -1 | no | 7 | -1 | no | 160 | 2017 | 车内设置医疗仪器柜、救护用设备仪器、消毒灯、氧气瓶、担架等。选装后部顶部灯具和前部顶部灯具。ABS系统控制器型号:ABS ESP 8.1,生产企业:Bosch。车辆后部不安装后踏步时车辆长度5926mm。 | no | 297 | 4×2 | 宽体 | 德国戴姆勒集团 | 6 | 276300 | 276300 | <10 | WD3YE4A65HP510047 | 奔驰 | 凌特 | model_ID是：：10872154和重复 | 0 | 4/11/2018 13:13:13 | 4/11/2018 13:13:13 | -1
33093 | 848270771 | 广东信源物流设备有限公司 | 客车 | 救护车 | 上元牌 | GDY5030XJHL | JX6541PA-M5 | 4G69S4N | 汽油 | 国Ⅴ | 2378 | 100 | 1692 | 1700 | 225/70R15LT | -/3 | 3570 | 1500/1800 | 2 | 5496 | 1974 | 2640 | -1 | -1 | -1 | 3300 | -1 | 2500 | -1 | no | 7 | -1 | no | 130 | 2017 | ABS系统型号:BOSCH5.3,生产厂家:德国BOSCH | no | 298 | 4×2 | 宽体 | 沈阳航天三菱汽车发动机制造有限公司 | 4 | 276301 | 276301 | <10 | LJXBMFHC4HT093146 | 江铃全顺 | 经典全顺 |  | 0 | 4/11/2018 13:13:13 | 4/11/2018 13:13:13 | 0
33094 | 848280770 | 南京汽车集团有限公司 | 客车 | 运兵车 | 依维柯牌 | NJ5045XYBFA | NJ6605AC | SOFIM8140.43S5 | 柴油 | 国Ⅴ | 2798 | 95 | 1695 | 1540 | 6.50R16LT | -/6 | 3310 | no | 2 | 5980 | 2000 | 2570 | -1 | -1 | -1 | 4280 | -1 | 2800 | -1 | no | 15 | -1 | no | 120 | 2017 | no | no | 292 | 4×2 | 宽体 | 南京依维柯汽车有限公司发动机分公司 | 4 | 276302 | 276302 | <10 | LNVF1CA31HVT00801 | 南维柯 | 得意 |  | 0 | 4/11/2018 13:13:13 | 4/11/2018 13:13:13 | 0
33095 | 848290794 | 上海星捷达特种装备有限公司 | 客车 | 运钞车 | 上仪牌 | SDQ5040XYC5 | JX5040XXYTC-M5 | JX493ZLQ5 | 柴油 | GB3847-2005,GB17691-2005第五阶段 | 2771 | 85 | 1692 | 1700 | 215/70R15LT | -/3 | 2835 | 1710/1800 | 2 | 5444 | 1972 | 2240 | -1 | -1 | -1 | 3510 | 885 | 2300 | -1 | no | 2018-05-06 | -1 | no | 120 | 2017 | no | no | 299 | 4×2 | 宽体 | 江铃汽车股份有限公司 | 4 | 276303 | 276303 | <10 | LEFBMCCB3HT061981 | 江铃 | 特顺 |  | 0 | 4/11/2018 13:13:13 | 4/11/2018 13:13:13 | 0
33096 | 848300728 | 南京汽车集团有限公司 | 客车 | 工程车 | 依维柯牌 | NJ5045XGCZ5A | NJ6585AYC-1 | SOFIM8140.43S5 | 柴油 | 国Ⅴ | 2798 | 95 | 1695 | 1540 | 6.50R16LT | -/7 | 3310 | no | 2 | 5980 | 2020 | 2750 | 1820 | 1840 | 590 | 4480 | 1195 | 2700 | -1 | no | 9 | -1 | no | 120 | 2017 | no | no | 301 | 4×2 | 宽体 | 南京依维柯汽车有限公司发动机分公司 | 4 | 276305 | 276305 | 10-50 | LNVF1CA31HVN01825 | 南维柯 | 得意 | model_ID是：：14082110和重复 | 0 | 4/11/2018 13:13:13 | 4/11/2018 13:13:13 | -1
33097 | 848310792 | 南京客车制造厂有限责任公司 | 客车 | 检测车 | 雨花牌 | NJK5038XJC35 | JX6533P-M5 | ECOBOOST4G20B5L | 汽油 | 国Ⅴ | 1997 | 149 | 1736 | 1720 | 215/75R16LT | -/1 | 3300 | no | 2 | 5450 | 2032 | 2780 | -1 | -1 | -1 | 3300 | -1 | 2600 | -1 | no | 5 | -1 | no | 156 | 2017 | no | no | 299 | 4×2 | 宽体 | 江铃汽车股份有限公司 | 4 | 276306 | 276306 | <10 | LJXCM3FC6GTV02221 | 江铃全顺 | 新全顺 |  | 0 | 4/11/2018 13:13:13 | 4/11/2018 13:13:13 | 0
33098 | 848320761 | 上海汽车商用车有限公司 | 客车 | 运兵车 | 大通牌 | SH5041XYBA4D5 | no | SC25R136.1Q5 | 柴油 | 国Ⅴ | 2499 | 100 | 1734 | 1728 | 215/75R16LT | -/2 | 3850 | 1870/2230 | 2 | 5700 | 1998 | 2345 | -1 | -1 | -1 | 4100 | -1 | 2545 | -1 | no | 12 | -1 | no | 150 | 2017 | 选装铝轮圈,侧踏步,前围,图形商标。可选不装移门。。主要专用装置:警示装置,器械存放柜。发动机最大净功率:97.5kW。 | 9.3 | 302 | 4×2 | 宽体 | 上海柴油机股份有限公司 | 4 | 276307 | 276307 | <10 | LSKG5GC19HA107268 | 大通 | 大通V80 |  | 0 | 4/11/2018 13:13:13 | 4/11/2018 13:13:13 | 0
33099 | 848330752 | 厦门金龙联合汽车工业有限公司 | 客车 | 轻型客车 | 金龙牌 | XMQ6552BEG5C | no | 4RB2 | 汽油 | 国Ⅴ | 2438 | 102 | 1655 | 1650 | 195R15C | -/3 | 3110 | no | 2 | 5470 | 1885 | 2285 | -1 | -1 | -1 | 3380 | -1 | 2150 | -1 | no | 14 | -1 | no | 100 | 2017 | no | 11 | 302 | 4×2 | 窄体 | 绵阳新晨动力机械有限公司 | 4 | 276310 | 276310 | 10-50 | LA61BAA60HB518543 | 厦门金龙 | 凯歌 | model_ID是：：5435139和重复 | 0 | 4/11/2018 13:13:13 | 4/11/2018 13:13:13 | -1
33100 | 848340738 | 江西江铃汽车集团改装车股份有限公司 | 客车 | 检测车 | 江铃全顺牌 | JX5049XJCMK | JX6581TA-M5 | DURATORQ4D225H | 柴油 | 国Ⅴ | 2198 | 100 | 1740 | 1704 | 215/75R16LT | -/2 | 3750 | 1700/2000 | 2 | 5780 | 2000 | 2940 | -1 | -1 | -1 | 3700 | -1 | 3250 | -1 | no | 5 | -1 | no | 145 | 2017 | no | no | 301 | 4×2 | 宽体 | 江铃汽车股份有限公司 | 4 | 276313 | 276313 | <10 | LJXBHDJD6HT120472 | 江铃全顺 | 新世代全顺 |  | 0 | 4/11/2018 13:13:13 | 4/11/2018 13:13:13 | 0
33101 | 848350779 | 厦门金龙旅行车有限公司 | 客车 | 城市客车 | 金旅牌 | XML6700J15C | no | YC4FA130-50 | 柴油 | 国Ⅴ | 2982 | 95 | 1665 | 1525 | 215/75R17.5 | 2018-03-04 | 3935 | no | 2 | 7005 | 2050 | 2770 | -1 | -1 | -1 | 7300 | -1 | 4600 | -1 | no | 41/19 | -1 | no | 69 | 2017 | no | 19.5 | 291 | 4×2 | 中巴公交 | 广西玉柴机器股份有限公司 | 4 | 276316 | 276316 | <10 | LL3ADADD1HA002446 | no | no |  | 0 | 4/11/2018 13:13:13 | 4/11/2018 13:13:13 | 0
33102 | 848360738 | 江西江铃汽车集团改装车股份有限公司 | 客车 | 囚车 | 江铃全顺牌 | JX5049XQCML2 | JX6651T-N5 | DURATORQ4D225H | 柴油 | 国Ⅴ | 2198 | 100 | 1745 | 1642 | 185/75R16LT | -/3 | 3750 | 1550/2700 | 2 | 6503 | 2095 | 2580 | -1 | -1 | -1 | 4250 | -1 | 2720 | -1 | no | 17 | -1 | no | 145 | 2018 | no | 12 | 296 | 4×2 | 宽体 | 江铃汽车股份有限公司 | 4 | 276317 | 276317 | <10 | LJXBMDJE0JT012388 | 江铃全顺 | 新世代全顺 |  | 0 | 4/11/2018 13:13:13 | 4/11/2018 13:13:13 | 0
33103 | 848370794 | 江西江铃集团晶马汽车有限公司 | 客车 | 客车 | 晶马牌 | JMV6603CF | JMV6595DF | JX493ZLQ5 | 柴油 | 国Ⅴ | 2771 | 85 | 1665 | 1525 | 6.50R16 | 2018-03-04 | 3300 | 1940/3180 | 2 | 5990 | 2050 | 2630 | -1 | -1 | -1 | 5120 | -1 | 3630 | -1 | no | 15 | -1 | no | 100 | 2018 | 配置限速装置;配置ABS系统,其型号:APG3550500A,生产企业:浙江亚太机电股份有限公司 | 12 | 278 | 4×2 | 中巴非公交 | 江铃汽车股份有限公司 | 4 | 276318 | 276318 | <10 | LN0KD074XJK180191 | no | no |  | 0 | 4/11/2018 13:13:13 | 4/11/2018 13:13:13 | 0
33104 | 848380733 | 郑州宇通客车股份有限公司 | 客车 | 救护车 | 宇通牌 | ZK5041XJH5 | JX6581TA-M5 整车 | DURATORQ4D225H | 柴油 | 国Ⅴ | 2198 | 100 | 1740 | 1704 | 215/75R16LT | -/2 | 3750 | no | 2 | 5780 | 2000 | 2690 | -1 | -1 | -1 | 3700 | -1 | 3015 | -1 | no | 9 | -1 | no | 145 | 2018 | no | no | 288 | 4×2 | 宽体 | 江铃汽车股份有限公司 | 4 | 276319 | 276319 | <10 | LJXBHDJD2HT055457 | 江铃全顺 | 新世代全顺 |  | 0 | 4/11/2018 13:13:13 | 4/11/2018 13:13:13 | 0
33105 | 848390724 | 福建奔驰汽车有限公司 | 客车 | 厢式运输车 | 梅赛德斯-奔驰牌 | FA5050XXY | no | 651955 | 柴油 | 国Ⅴ | 2143 | 110 | 1690 | 1522 | 195/75R16C | -/3 | 4325 | no | 2 | 6945 | 1993 | 2710 | -1 | -1 | -1 | 5000 | 2265 | 2540 | 0.9600 | no | no | -1 | 3 | 130 | 2017 | 带OBD，封闭式厢式运输车驾驶室和货厢中间有隔板隔离。ABS型号：ESP8，ABS生产企业：博世汽车部件（苏州）有限公司，选装尾门上车踏板时，车长为7110mm. | 12 | 299 | 4×2 | 宽体 | 德国戴姆勒集团 | 4 | 276321 | 276321 | 10-50 | LB1YF7490H8005620 | 奔驰 | 凌特 |  | 0 | 4/11/2018 13:13:13 | 4/11/2018 13:13:13 | 0
33106 | 848400798 | 西北医疗设备厂 | 客车 | 救护车 | 西北牌 | XB5040XJH5M | JX6581TA-M5 | DURATORQ4D225H | 柴油 | 国Ⅴ | 2198 | 100 | 1740 | 1704 | 215/75R16LT | -/2 | 3750 | 1700/2000 | 2 | 5780 | 2000 | 2550 | -1 | -1 | -1 | 3700 | -1 | 2570 | -1 | no | 7 | -1 | no | 145 | 2018 | no | no | 300 | 4×2 | 宽体 | 江铃汽车股份有限公司 | 4 | 276322 | 276322 | <10 | LJXBMDJD0HT114470 | 江铃全顺 | 新世代全顺 |  | 0 | 4/11/2018 13:13:13 | 4/11/2018 13:13:13 | 0
33107 | 848410712 | 辽宁际华三五二三特种装备有限公司 | 客车 | 旅居车 | 风华牌 | FH5040XLJ | 45C17H | F1CFL411F*A | 柴油 | 国Ⅴ | 2998 | 126 | 1724 | 1542 | 195/75R16 | -/- | 3450 | 1600/2898 | 2 | 5990 | 2228 | 3120 | -1 | -1 | -1 | 4498 | -1 | 4000 | -1 | no | 5 | -1 | no | 160 | 2018 | 选装遮阳棚，外推侧窗，侧踏步，换气扇，外置淋浴、 图形商标，配备厨具，卧具，卫生设施等旅居生活设施和娱乐设施 | no | 296 | 4×2 | 宽体 | 菲亚特动力科技研发(上海)有限公司 | 4 | 276323 | 276323 | <10 | ZCFC245C6G5144420 | 依维柯 | 依维柯45C17H |  | 0 | 4/11/2018 13:13:13 | 4/11/2018 13:13:13 | 0
33108 | 848420788 | 辽宁际华三五二三特种装备有限公司 | 客车 | 旅居车 | 风华牌 | FH5040XLJ | 45C17H | F1CFL411F*A | 柴油 | 国Ⅴ | 2998 | 126 | 1724 | 1542 | 195/75R16 | -/- | 3450 | 1600/2898 | 2 | 5990 | 2228 | 3120 | -1 | -1 | -1 | 4498 | -1 | 4000 | -1 | no | 4 | -1 | no | 160 | 2018 | 选装遮阳棚、车顶空调、，外推侧窗，侧踏步，换气扇，外置淋浴、 图形商标，配备厨具，卧具，卫生设施等旅居生活设施和娱乐设施 | no | 296 | 4×2 | 宽体 | 菲亚特动力科技研发(上海)有限公司 | 4 | 276324 | 276324 | <10 | ZCFC245C3H5183273 | 依维柯 | 依维柯45C17H |  | 0 | 4/11/2018 13:13:13 | 4/11/2018 13:13:13 | 0
33109 | 848430747 | 宁波凯福莱特种汽车有限公司 | 客车 | 救护车 | 凯福莱牌 | NBC5043XJH07 | JX6580TA-M5 | DURATORQ4D225H | 柴油 | 国Ⅴ | 2198 | 100 | 1740 | 1704 | 215/75R16LT | -/2 | 3750 | 1700/2000 | 2 | 5780 | 2000 | 2590 | -1 | -1 | -1 | 3700 | -1 | 2750 | -1 | no | 7 | -1 | no | 145 | 2018 | 随底盘选装机械踏板,选装号牌板支架,ABS系统生产厂家、型号分别为博世汽车部件(苏州)有限公司、6C11 2M110A*,原车带OBD,发动机最大净功率为99kw。车辆加装警示灯、警报器、急救担架及救护专用装置,车辆外观可按用户或急救行业标准要求粘贴或喷涂。 | no | 283 | 4×2 | 宽体 | 江铃汽车股份有限公司 | 4 | 276325 | 276325 | <10 | LJXCHDJD1HT124336 | 江铃全顺 | 新世代全顺 |  | 0 | 4/11/2018 13:13:13 | 4/11/2018 13:13:13 | 0
33110 | 848440779 | 江西江铃汽车集团改装车股份有限公司 | 客车 | 检测车 | 江铃全顺牌 | JX5035XJCZK | JX6541PA-M5 | 4G69S4N | 汽油 | 国Ⅴ | 2378 | 100 | 1692 | 1700 | 225/70R15LT | -/3 | 3570 | 1500/1800 | 2 | 5696 | 1974 | 2228 | -1 | -1 | -1 | 3300 | -1 | 2700 | -1 | no | 5 | -1 | no | 130 | 2018 | no | no | 299 | 4×2 | 宽体 | 沈阳航天三菱汽车发动机制造有限公司 | 4 | 276326 | 276326 | <10 | LJXBMFHC0HT124117 | 江铃全顺 | 经典全顺 |  | 0 | 4/11/2018 13:13:13 | 4/11/2018 13:13:13 | 0
33111 | 848450728 | 江铃汽车股份有限公司 | 客车 | 多用途乘用车 | 江铃全顺牌 | JX6580TA-M5 | 承载式车身 | DURATORQ4D225H | 柴油 | 国Ⅴ | 2198 | 100 | 1740 | 1704 | 215/75R16LT | -/2 | 3750 | 1700/2000 | 2 | 5780 | 2000 | 2360 | -1 | -1 | -1 | 3700 | -1 | 2440 | -1 | no | 9 | -1 | no | 145 | 2018 | 选装ABS,号牌板支架。 | 12 | 287 | 4×2 | 宽体 | 江铃汽车股份有限公司 | 4 | 276330 | 276330 | 50-100 | LJXCMDJD0JT011432 | 江铃全顺 | 新世代全顺 |  | 0 | 4/11/2018 13:13:13 | 4/11/2018 13:13:13 | 0
33112 | 848460723 | 江苏九龙汽车制造有限公司 | 客车 | 轻型客车 | 大马牌 | HKL6540QE | JS6520TDBP | 4GA1-2 | 汽油 | 国Ⅴ | 1997 | 105 | 1655 | 1650 | 195R15LT | -/4 | 3110 | 1600/1750 | 2 | 5380 | 1880 | 2285 | -1 | -1 | -1 | 3350 | -1 | 2170 | -1 | no | 14 | -1 | no | 100 | 2018 | no | 10.5 | 300 | 4×2 | 窄体 | 江苏九龙汽车制造有限公司 | 4 | 276331 | 276331 | <10 | LJSKA3AH3HD004759 | 大马 | A5 |  | 0 | 4/11/2018 13:13:13 | 4/11/2018 13:13:13 | 0
33113 | 848470725 | 江铃汽车股份有限公司 | 客车 | 客车 | 江铃牌 | JX6471PA-L5 | 承载式车身 | 4G69S4N | 汽油 | GB18352.5-2013 | 2378 | 100 | 1692 | 1700 | 215/70R15LT | -/3 | 2835 | 1260/1570 | 2 | 4744 | 1974 | 2215 | -1 | -1 | -1 | 2830 | -1 | 1880 | -1 | no | 12 | -1 | no | 140 | 2018 | no | 10.6 | 293 | 4×2 | 宽体 | 沈阳航天三菱汽车发动机制造有限公司 | 4 | 276332 | 276332 | 10-50 | LJXBMFCB0JT010428 | 江铃全顺 | 经典全顺 |  | 0 | 4/11/2018 13:13:13 | 4/11/2018 13:13:13 | 0
33114 | 848480781 | 北京北电科林电子有限公司 | 客车 | 通信车 | 新桥牌 | BDK5050XTX07 | FA6730 | 651955 | 柴油 | 国Ⅴ | 2143 | 110 | 1690 | 1522 | 195/75R16C | -/3 | 4325 | 1650/3000 | 2 | 7345 | 1993 | 3310 | -1 | -1 | -1 | 4650 | -1 | 4455 | -1 | no | 3 | -1 | no | 130 | 2017 | 1.ABS型号/厂家:ESP8/博世汽车部件(苏州)有限公司. | no | 303 | 4×2 | 宽体 | 德国戴姆勒集团 | 4 | 276333 | 276333 | <10 | LB1RF6495H8005109 | 奔驰 | 凌特 |  | 0 | 4/11/2018 13:13:13 | 4/11/2018 13:13:13 | 0
33115 | 848490783 | 南京金龙客车制造有限公司 | 客车 | 纯电动厢式运输车 | 开沃牌 | NJL5032XXYBEV13 | no | TZ230XSD00 | 电 | no | -1 | 90 | 1450 | 1440 | 195/70R15LT 10PR | -/5 | 2890 | 1490/1760 | 2 | 5200 | 1700 | 1980 | -1 | -1 | -1 | 3250 | 1270 | 1850 | -1 | no | no | -1 | 2 | 100 | 2018 | 该产品为新能源车辆，新能源类型为纯电动 | no | 300 | 4×2 | 窄体 | 南京创源天地动力科技有限公司 | 0 | 276334 | 276334 | <10 | LMEEBL1F3JRA00002 | 南京金龙 | 开沃D12 |  | 0 | 4/11/2018 13:13:13 | 4/11/2018 13:13:13 | 0
33116 | 848500785 | 重庆迪马工业有限责任公司 | 客车 | 运钞车 | 迪马牌 | DMT5047XYCEV1 | JX5040XXYTDA-L5 | DURATORQ4D225H | 柴油 | 国Ⅴ | 2198 | 100 | 1745 | 1700 | 215/75R16LT | -/2 | 2933 | 1550/2000 | 2 | 5560 | 2000 | 2150 | -1 | -1 | -1 | 3550 | 560 | 2600 | -1 | no | no | -1 | 3+3 | 140 | 2018 | 1.专用装置:防弹防暴运钞厢等;2.随原车选装豪华款大灯;3.随原车安装ABS,型号:6C112M110 A*,生产厂家:博世汽车部件(苏州)有限公司。 | 12 | 295 | 4×2 | 宽体 | 江铃汽车股份有限公司 | 4 | 276335 | 276335 | <10 | LJXBLDDB2HT123135 | 江铃全顺 | 新世代全顺 |  | 0 | 4/11/2018 13:13:13 | 4/11/2018 13:13:13 | 0
33117 | 848510778 | 南京金龙客车制造有限公司 | 客车 | 纯电动厢式运输车 | 开沃牌 | NJL5040XXYBEV22 | no | GLMP60L0 | 电 | no | -1 | 100 | 1720 | 1716 | 215/75R16LT 12PR | -/3 | 3665 | 2230/2260 | 2 | 5960 | 2020 | 2650 | -1 | -1 | -1 | 4490 | 1450 | 2910 | -1 | no | no | -1 | 2 | 100 | 2018 | 该产品为新能源车辆，新能源类型为纯电动 | no | 298 | 4×2 | 宽体 | 深圳市大地和电气股份有限公司 | 0 | 276336 | 276336 | <10 | LMEEBL1G3JRA00008 | 南京金龙 | 开沃D11 |  | 0 | 4/11/2018 13:13:13 | 4/11/2018 13:13:13 | 0
33118 | 848520785 | 河北长安汽车有限公司 | 客车 | 多用途乘用车 | 长安牌 | SC6520CD5 | 承载式车身 | 4G94S | 汽油 | 国Ⅴ | 1999 | 91 | 1445 | 1450 | 195/70R15C | -/5 | 3250 | 1035/1565 | 2 | 5180 | 1744 | 2200 | -1 | -1 | -1 | 2600 | -1 | 1760 | -1 | no | 9 | -1 | no | 100 | 2018 | 带IUPR,选装另一种车轮装饰罩;侧窗玻璃选装全窗中窗;9人座时整备质量为1760kg;安装限速装置,限速100km/h,ABS型号:WX80;生产厂:浙江万向精工有限公司,发动机净功率87kW。 | 8.7 | 301 | 4×2 | 宽体 | 哈尔滨东安汽车动力股份有限公司 | 4 | 276337 | 276337 | 10-50 | LS4AFU2A0JG712633 | 长安 | 睿行M90 |  | 0 | 4/11/2018 13:13:13 | 4/11/2018 13:13:13 | 0
33119 | 848530799 | 南京金龙客车制造有限公司 | 客车 | 救护车 | 开沃牌 | NJL5049XJH5 | JX6580TA-M5 | DURATORQ4D225H | 柴油 | 国Ⅴ | 2198 | 100 | 1740 | 1704 | 215/75R16LT | -/2 | 3750 | 1700/2000 | 2 | 5780 | 2000 | 2600 | -1 | -1 | -1 | 3700 | -1 | 2800 | -1 | no | 7 | -1 | no | 145 | 2018 | no | no | 290 | 4×2 | 宽体 | 江铃汽车股份有限公司 | 4 | 276339 | 276339 | <10 | LJXCMDJD1HT122744 | 江铃全顺 | 新世代全顺 |  | 0 | 4/11/2018 13:13:13 | 4/11/2018 13:13:13 | 0
33120 | 848540786 | 湖南省赛特汽车有限责任公司 | 客车 | 客车 | 赛特牌 | HS6605A | EQ6570K5AC | YC4FA115-50 | 柴油 | 国Ⅴ | 2982 | 85 | 1750 | 1586 | 7.00R16LT | 2018-09-11 | 3300 | no | 2 | 5990 | 2260 | 2750 | -1 | -1 | -1 | 5560 | -1 | 3850 | -1 | no | 19 | -1 | no | 100 | 2018 | 1，选装空调时对应车高2950mm，对应整备质量4070kg；2，选装外行李架；3，ABS型号：CM4XL-4S/4K(4S/4M)，ABS生产企业：广州科密汽车电子控制技术服务有限公司；4，发动机的最大净功率为：80kw | no | 299 | 4×2 | 中巴非公交 | 广西玉柴机器股份有限公司 | 4 | 276342 | 276342 | <10 | LGF1797G8JF100053 | no | no |  | 0 | 4/11/2018 13:13:13 | 4/11/2018 13:13:13 | 0
33121 | 848550742 | 江阴市汽车改装厂 | 客车 | 巡逻车 | 神探牌 | JYG5041TXU | SH6521A2D5 | SC25R136.1Q5 | 柴油 | 国Ⅴ | 2499 | 100 | 1734 | 1728 | 215/75R16LT | -/2 | 3100 | 1760/2040 | 2 | 5035 | 1998 | 2915 | -1 | -1 | -1 | 3800 | -1 | 3345 | -1 | no | 6 | -1 | no | 150 | 2018 | no | no | 285 | 4×2 | 宽体 | 上海柴油机股份有限公司 | 4 | 276345 | 276345 | <10 | LSKG4GC11HA112158 | 大通 | 大通V80 |  | 0 | 4/11/2018 13:13:13 | 4/11/2018 13:13:13 | 0
33122 | 848560736 | 厦门金龙联合汽车工业有限公司 | 客车 | 厢式运输车 | 金龙牌 | XMQ5020XXY15 | no | XC4G20 | 汽油 | 国Ⅴ | 2020 | 75 | 1450 | 1430 | 195/70R15C | -/5 | 2890 | no | 2 | 5270 | 1700 | 2250 | -1 | -1 | -1 | 2460 | 495 | 1640 | -1 | no | no | -1 | 2+3 | 130 | 2018 | no | 10.8 | 297 | 4×2 | 窄体 | 绵阳新晨动力机械有限公司 | 4 | 276347 | 276347 | <10 | LA69BAA30JB503507 | 厦门金龙 | 金威 |  | 0 | 4/11/2018 13:13:13 | 4/11/2018 13:13:13 | 0
33123 | 848570722 | 沈阳航天新星机电有限责任公司 | 客车 | 救护车 | 新阳牌 | XY5041XJH | JX6581TA-M5 | DURATORQ4D225H | 柴油 | 国Ⅴ | 2198 | 100 | 1740 | 1704 | 215/75R16LT | -/2 | 3750 | no | 2 | 5780 | 2000 | 2590 | -1 | -1 | -1 | 3700 | -1 | 2860 | -1 | no | 7 | -1 | no | 145 | 2018 | no | no | 291 | 4×2 | 宽体 | 江铃汽车股份有限公司 | 4 | 276348 | 276348 | <10 | LJXBHDJD1HT111405 | 江铃全顺 | 新世代全顺 |  | 0 | 4/11/2018 13:13:13 | 4/11/2018 13:13:13 | 0
33124 | 848580750 | 河北长安汽车有限公司 | 客车 | 两用燃料多用途乘用车 | 长安牌 | SC6520AB5CNG | 承载式车身 | 4G94S | 汽油/天然气 | 国Ⅴ | 1999 | 91/80 | 1445 | 1450 | 195/70R15C | -/5 | 3250 | 1015/1775 | 2 | 5180 | 1744 | 1990 | -1 | -1 | -1 | 2790 | -1 | 1790 | -1 | no | 9 | -1 | no | 130 | 2018 | 带IUPR;选装另一种车轮装饰罩;后部侧窗玻璃选装推拉窗;后门选装背掀门,ABS型号:WX80;生产厂:浙江万向精工有限公司,发动机净功率87kW(汽油)/77kW(CNG)。 | 8.8 | 301 | 4×2 | 宽体 | 哈尔滨东安汽车动力股份有限公司 | 4 | 276349 | 276349 | <10 | LS4AFU390JG692680 | 长安 | 睿行M90 |  | 0 | 4/11/2018 13:13:13 | 4/11/2018 13:13:13 | 0
33125 | 848590711 | 金龙联合汽车工业(苏州)有限公司 | 客车 | 客车 | 海格牌 | KLQ6590E5C1 | 承载式车身 | DK5B | 柴油 | 国Ⅴ | 2982 | 110 | 1710 | 1716 | 215/75R16C | -/3 | 3670 | no | 2 | 5910 | 1993 | 2840 | -1 | -1 | -1 | 4060 | -1 | 2770 | -1 | no | 14 | -1 | no | 100 | 2018 | no | no | 301 | 4×2 | 宽体 | 绵阳新晨动力机械有限公司 | 4 | 276351 | 276351 | <10 | LKL1AAA73JA728755 | 海格 | H5V |  | 0 | 4/11/2018 13:13:13 | 4/11/2018 13:13:13 | 0
33126 | 848600796 | 程力专用汽车股份有限公司 | 客车 | 救护车 | 程力威牌 | CLW5037XJHJ5 | JX6533P-M5 | ECOBOOST4G20B5L | 汽油 | 国Ⅴ | 1997 | 149 | 1736 | 1720 | 215/75R16LT | -/1 | 3300 | no | 2 | 5341 | 2032 | 2590 | -1 | -1 | -1 | 3300 | -1 | 2520 | -1 | no | 8 | -1 | no | 156 | 2018 | no | no | 302 | 4×2 | 宽体 | 江铃汽车股份有限公司 | 4 | 276352 | 276352 | <10 | LJXCM3FC0JTV00312 | 江铃全顺 | 新全顺 |  | 0 | 4/11/2018 13:13:13 | 4/11/2018 13:13:13 | 0
33127 | 848610735 | 上海汽车商用车有限公司 | 客车 | 流动服务车 | 大通牌 | SH5041XDWA2D5 | no | SC25R136.1Q5 | 柴油 | 国Ⅴ | 2499 | 100 | 1734 | 1728 | 215/75R16LT | -/2 | 3850 | 1760/2040 | 2 | 5910 | 1998 | 2552 | -1 | -1 | -1 | 3800 | -1 | 2660 | -1 | no | 3 | -1 | no | 150 | 2018 | 选装钢轮圈,左侧上掀门,图形商标.车辆外部标识及字样可按行业或用户要求喷涂或粘贴.可按用户要求配备流动服务专用设备.装备工作台,工具箱等流动服务专用设备.发动机最大净功率:97.5kW. | no | 302 | 4×2 | 宽体 | 上海柴油机股份有限公司 | 4 | 276353 | 276353 | <10 | LSKG5GC15JA049178 | 大通 | 大通V80 |  | 0 | 4/11/2018 13:13:13 | 4/11/2018 13:13:13 | 0
33128 | 848620751 | 南京汽车集团有限公司 | 客车 | 流动服务车 | 畅达牌 | NJ5048XDW51 | NJ6605AC | SOFIM8140.43S5 | 柴油 | 国Ⅴ | 2798 | 95 | 1695 | 1540 | 6.50R16LT | -/6 | 3310 | 1620/2660 | 2 | 5980 | 2000 | 2670 | -1 | -1 | -1 | 4280 | -1 | 3450 | -1 | no | 6 | -1 | no | 120 | 2018 | no | no | 292 | 4×2 | 宽体 | 南京依维柯汽车有限公司发动机分公司 | 4 | 276354 | 276354 | <10 | LNVF1CA36JV100020 | 南维柯 | 得意 |  | 0 | 4/11/2018 13:13:13 | 4/11/2018 13:13:13 | 0
33129 | 848630774 | 厦门金龙联合汽车工业有限公司 | 客车 | 轻型客车 | 金龙牌 | XMQ6533KED5 | no | WP2.3Q110E50 | 柴油 | 国Ⅴ | 2290 | 81 | 1700 | 1720 | 215/75R16LT | 1+-/3 | 3250 | no | 2 | 5430 | 1985 | 2500 | -1 | -1 | -1 | 3970 | -1 | 2630 | -1 | no | 11 | -1 | no | 110 | 2018 | no | 11 | 295 | 4×2 | 宽体 | 潍柴动力扬州柴油机有限责任公司 | 4 | 276355 | 276355 | <10 | LA61AAA44JB600055 | 厦门金龙 | 凯特 |  | 0 | 4/11/2018 13:13:13 | 4/11/2018 13:13:13 | 0
33130 | 848640723 | 郑州宇通客车股份有限公司 | 客车 | 纯电动城市客车 | 宇通牌 | ZK6650BEVG16 | no | TZ327XSYTB06 | 电 | no | -1 | 100 | 1748 | 1598 | 215/75R17.5 | 2018-02-02 | 3320 | no | 2 | 6540 | 2100 | 2770 | -1 | -1 | -1 | 7600 | -1 | 4800 | -1 | no | 39/14 | -1 | no | 69 | 2018 | 该产品为新能源车辆，新能源类型为纯电动。 | no | 299 | 4×2 | 中巴公交 | 郑州宇通客车股份有限公司 | 0 | 276356 | 276356 | <10 | LZYTFGAW4J1005063 | no | no |  | 0 | 4/11/2018 13:13:13 | 4/11/2018 13:13:13 | 0
33131 | 848650749 | 江西江铃集团晶马汽车有限公司 | 客车 | 客车 | 晶马牌 | JMV6603CF | JMV6595DF | JX493ZLQ5 | 柴油 | 国Ⅴ | 2771 | 85 | 1665 | 1525 | 7.00R16 | 2018-03-04 | 3300 | 1940/3180 | 2 | 5990 | 2050 | 2700 | -1 | -1 | -1 | 5120 | -1 | 3630 | -1 | no | 17 | -1 | no | 100 | 2018 | 配置限速装置;配置ABS系统,其型号:APG3550500A,生产企业:浙江亚太机电股份有限公司 | 12 | 278 | 4×2 | 中巴非公交 | 江铃汽车股份有限公司 | 4 | 276359 | 276359 | <10 | LN0KD0741JK180922 | no | no |  | 0 | 4/11/2018 13:13:13 | 4/11/2018 13:13:13 | 0
33132 | 848660713 | 南京汽车集团有限公司 | 客车 | 多用途乘用车 | 依维柯牌 | NJ6495ACMZ | NJ6475AYCMZ | SOFIM8140.47Z5 | 柴油 | 国Ⅴ | 2499 | 90 | 1645 | 1538 | 195/75R16LT | -/5 | 2800 | no | 2 | 4850 | 2000 | 2520 | -1 | -1 | -1 | 3550 | -1 | 2300 | -1 | no | 9 | -1 | no | 125 | 2017 | no | no | 301 | 4×2 | 宽体 | 南京依维柯汽车有限公司发动机分公司 | 4 | 276362 | 276362 | <10 | LNPHCUAG2HV801361 | 南维柯 | 得意 | model_ID是：：7636182和重复 | 0 | 4/11/2018 13:13:13 | 4/11/2018 13:13:13 | -1
33133 | 848670710 | 江西江铃汽车集团改装车股份有限公司 | 客车 | 囚车 | 江铃全顺牌 | JX5049XQCML2 | JX6651T-N5 | DURATORQ4D225H | 柴油 | 国Ⅴ | 2198 | 100 | 1745 | 1642 | 185/75R16LT | -/3 | 3750 | 1550/2700 | 2 | 6503 | 2095 | 2580 | -1 | -1 | -1 | 4250 | -1 | 2720 | -1 | no | 14 | -1 | no | 145 | 2018 | no | 12 | 296 | 4×2 | 宽体 | 江铃汽车股份有限公司 | 4 | 276363 | 276363 | <10 | LJXBMDJE6JT013044 | 江铃全顺 | 新世代全顺 |  | 0 | 4/11/2018 13:13:13 | 4/11/2018 13:13:13 | 0
33134 | 848680764 | 上汽大通汽车有限公司 | 客车 | 多用途乘用车 | 大通牌 | SH6591A2D5 | no | SC25R136.1Q5 | 柴油 | 国Ⅴ | 2499 | 100 | 1734 | 1728 | 215/75R16LT | -/2 | 3850 | 1760/2040 | 2 | 5700 | 1998 | 2345 | -1 | -1 | -1 | 3800 | -1 | 2350 | -1 | no | 9 | -1 | no | 150 | 2018 | 该车选装中顶、侧踏步、牌照装饰板、全镀铬水箱面罩、前围、侧窗玻璃、前雾灯.该车不装后踏步、不装副驾安全气囊.发动机最大净功率:97.5kW. | 9.3 | 303 | 4×2 | 宽体 | 上海柴油机股份有限公司 | 4 | 276364 | 276364 | <10 | LSKG5GC15JA051982 | 大通 | 大通V80 |  | 0 | 4/11/2018 13:13:13 | 4/11/2018 13:13:13 | 0
33135 | 848690714 | 南京汽车集团有限公司 | 客车 | 客车 | 依维柯牌 | NJ6725DC | NJ6705DYC | F1CE34818 | 柴油 | 国Ⅴ | 2998 | 107 | 1695 | 1540 | 6.50R16LT | -/9 | 4180 | no | 2 | 7193 | 2000 | 2875 | -1 | -1 | -1 | 5000 | -1 | 3350 | -1 | no | 19 | -1 | no | 135 | 2018 | no | no | 301 | 4×2 | 宽体 | 南京依维柯汽车有限公司发动机分公司 | 4 | 276366 | 276366 | <10 | LNVM1CA45JV102812 | 南维柯 | 新宝迪 |  | 0 | 4/11/2018 13:13:13 | 4/11/2018 13:13:13 | 0
33136 | 848700782 | 郑州红宇专用汽车有限责任公司 | 客车 | 冷藏车 | 红宇牌 | HYJ5040XLCB6 | NJ5045XXYQA | SOFIM8140.43S5 | 柴油 | 国Ⅴ | 2798 | 95 | 1740 | 1704 | 215/75R16LT 10PR | -/6 | 2800 | 1530/2220 | 2 | 4850 | 2000 | 2755 | -1 | -1 | -1 | 3750 | 990 | 2565 | -1 | no | no | -1 | 3 | 130 | 2018 | no | no | 291 | 4×2 | 宽体 | 南京依维柯汽车有限公司发动机分公司 | 4 | 276369 | 276369 | <10 | LNYFBKA32JV101465 | 南维柯 | 得意 |  | 0 | 4/11/2018 13:13:13 | 4/11/2018 13:13:13 | 0
33137 | 848710719 | 重庆迪马工业有限责任公司 | 客车 | 运钞车 | 迪马牌 | DMT5048XYCD6 | NJ5045XXYD2D | SOFIM8140.43S5 | 柴油 | 国Ⅴ | 2798 | 95 | 1695 | 1540 | 6.50R16LT | -/7 | 3310 | 1620/2660 | 2 | 5580 | 2000 | 2540 | -1 | -1 | -1 | 4280 | 770 | 3120 | -1 | no | no | -1 | 3+3 | 135 | 2018 | 1.主要专用装置:防弹运钞厢等;2.随原车安装的ABS 系统控制器,型号:BOSCH ABS8,ABS系统控制器生产企业:博世汽车部件(苏州)有限公司。 | 12.9 | 293 | 4×2 | 宽体 | 南京依维柯汽车有限公司发动机分公司 | 4 | 276370 | 276370 | <10 | LNYEBKA33JV100949 | 南维柯 | 宝迪/新宝迪 |  | 0 | 4/11/2018 13:13:13 | 4/11/2018 13:13:13 | 0
33138 | 848720793 | 南京汽车集团有限公司 | 客车 | 流动服务车 | 依维柯牌 | NJ5045XDWFD | NJ6575DYC | F1CE34818 | 柴油 | 国Ⅴ | 2998 | 107 | 1695 | 1540 | 6.50R16LT | -/3 | 3310 | no | 2 | 5990 | 2000 | 2770 | -1 | -1 | -1 | 4280 | -1 | 3300 | -1 | no | 7 | -1 | no | 140 | 2017 | no | no | 292 | 4×2 | 宽体 | 南京依维柯汽车有限公司发动机分公司 | 4 | 276371 | 276371 | <10 | LNVP1CA49HV801772 | 南维柯 | 新宝迪 |  | 0 | 4/11/2018 13:13:13 | 4/11/2018 13:13:13 | 0
33139 | 848730783 | 东风汽车股份有限公司 | 客车 | 厢式运输车 | 东风牌 | EQ5040XXY5A1 | no | ZD25D14-5N | 柴油 | 国Ⅴ | 2499 | 100 | 1734 | 1728 | 215/75 R16C | -/2+1 | 3610 | 1540/2210 | 2 | 5950 | 2036 | 2375 | -1 | -1 | -1 | 3750 | 685 | 2870 | -1 | no | no | -1 | 3 | 150 | 2017 | 1,驾驶区与货舱用隔板进行有效隔离,车厢顶部封闭,不可开启;车辆外部标识及字样可按行业或用户要求喷涂或粘贴; | 10.6 | 295 | 4×2 | 宽体 | 东风轻型发动机有限公司 | 4 | 276373 | 276373 | <10 | LGFB7A1J2HC111023 | 东风 | 御风 |  | 0 | 4/11/2018 13:13:13 | 4/11/2018 13:13:13 | 0
33140 | 848740798 | 上海汽车商用车有限公司 | 客车 | 旅居车 | 大通牌 | SH5041XLJA9D5-C | no | SC25R136.1Q5 | 柴油 | 国Ⅴ | 2499 | 100 | 1734 | 1728 | 215/75R16LT | -/3 | 3850 | 1870/2230 | 2 | 5995 | 2240 | 3150 | -1 | -1 | -1 | 4100 | -1 | 3400 | -1 | no | 6 | -1 | no | 150 | 2017 | 1.车身可喷涂或粘贴宣传文字,标识.2.本车装备桌椅,睡具,卫生设施;3.顶部卫星电视移动接收控制系统;选装太阳能电池板;倒车摄像头;4.选装侧窗玻璃颜色,侧滑动窗;选装车内窗帘,选装皮座椅,选装DVD娱乐系统。 | no | 298 | 4×2 | 宽体 | 上海柴油机股份有限公司 | 4 | 276374 | 276374 | <10 | LSH14JTC4HA051219 | 大通 | 大通V80 |  | 0 | 4/11/2018 13:13:13 | 4/11/2018 13:13:13 | 0
33141 | 848750782 | 上海汽车商用车有限公司 | 客车 | 旅居车 | 大通牌 | SH5041XLJA9D5 | no | SC25R136.1Q5 | 柴油 | 国Ⅴ | 2499 | 100 | 1734 | 1728 | 215/75R16LT | -/3 | 4175 | 1760/2040 | 2 | 5860 | 1998 | 2852 | -1 | -1 | -1 | 3800 | -1 | 3190 | -1 | no | 6 | -1 | no | 150 | 2017 | 选装遮阳蓬、车顶空调、换气扇、卫星天线、顶部行李架、后爬梯、后踏步、后背式自行车架、推拉侧车窗、侧踏步、全镀铬水箱面罩、图形商标.配备卧具等旅居生活设施和娱乐设施等专用装置,选装厨具、卫生设施等旅居生活设施等专用置.发动机最大净功率:97.5kW. | no | 295 | 4×2 | 宽体 | 上海柴油机股份有限公司 | 4 | 276375 | 276375 | <10 | LSH14JTC2HA058685 | 大通 | 大通V80 | model_ID是：：13612137和重复 | 0 | 4/11/2018 13:13:13 | 4/11/2018 13:13:13 | -1
33142 | 848760773 | 南京汽车集团有限公司 | 客车 | 检测车 | 依维柯牌 | NJ5045XJCCD | NJ6495DCM | SOFIM8140.47Z5 | 柴油 | 国Ⅴ | 2499 | 90 | 1721 | 1692 | 215/75R16LT | -/5 | 2800 | no | 2 | 4905 | 2000 | 2920 | -1 | -1 | -1 | 3550 | -1 | 2640 | -1 | no | 7 | -1 | no | 135 | 2017 | no | no | 292 | 4×2 | 宽体 | 南京依维柯汽车有限公司发动机分公司 | 4 | 276376 | 276376 | <10 | LNPHBUAG9GV900857 | 南维柯 | 宝迪/新宝迪 |  | 0 | 4/11/2018 13:13:13 | 4/11/2018 13:13:13 | 0
33143 | 848770737 | 重庆金冠汽车制造股份有限公司 | 客车 | 银行车 | 圣路牌 | SLT5040XYAE1W | JX6581TA-M5 | DURATORQ4D225H | 柴油 | 国Ⅴ | 2198 | 100 | 1740 | 1704 | 215/75R16LT | -/2 | 3750 | 1700/2000 | 2 | 5780 | 2000 | 2670 | -1 | -1 | -1 | 3700 | -1 | 3350 | -1 | no | 3 | -1 | no | 145 | 2017 | no | 12 | 297 | 4×2 | 宽体 | 江铃汽车股份有限公司 | 4 | 276382 | 276382 | <10 | LJXBMDJD4HT102421 | 江铃全顺 | 新世代全顺 |  | 0 | 4/11/2018 13:13:13 | 4/11/2018 13:13:13 | 0
33144 | 848780747 | 东风汽车公司 | 客车 | 纯电动城市客车 | 东风牌 | EQ6620CLBEV6 | EQ6560KSLEV3 | TM5002 | 电 | no | 0 | 150 | 1670 | 1525 | 215/75R16LT | 2018-03-04 | 3300 | no | 2 | 6200 | 2000 | 2750 | -1 | -1 | -1 | 6500 | -1 | 4100 | -1 | no | 2018-11-30 | -1 | no | 69 | 2017 | 该产品为新能源车辆，新能源类型为纯电动1,新能源产品技术阶段:发展期; 2,储能装置种类/生产企业:磷酸铁锂蓄电池/北京国能电池科技有限公司; | no | 293 | 4×2 | 中巴公交 | 精进电动科技(北京)有限公司 | 0 | 276384 | 276384 | 10-50 | LDPXNB3C0HF142546 | no | no |  | 0 | 4/11/2018 13:13:13 | 4/11/2018 13:13:13 | 0
33145 | 848790772 | 重庆迪马工业有限责任公司 | 客车 | 运钞车 | 迪马牌 | DMT5033XYCV | JX6471PA-L5 | 4G69S4N | 汽油 | 国Ⅴ | 2378 | 100 | 1692 | 1700 | 215/70R15LT | -/3 | 2835 | 1220/1610 | 2 | 5340 | 1974 | 2285 | -1 | -1 | -1 | 2830 | 105 | 2400 | -1 | no | 5 | -1 | no | 130 | 2017 | 1.主要专用装置:防弹防暴运钞厢;2.随原车安装的ABS系统,生产厂家:德国BOSCH,型号:BOSCH5。 | 10.6 | 299 | 4×2 | 宽体 | 沈阳航天三菱汽车发动机制造有限公司 | 4 | 276385 | 276385 | <10 | LJXBMFCB1HT101153 | 江铃全顺 | 经典全顺 |  | 0 | 4/11/2018 13:13:13 | 4/11/2018 13:13:13 | 0
33146 | 848800720 | 厦门金龙旅行车有限公司 | 客车 | 客车 | 金旅牌 | XML6502J95 | no | V22 | 汽油 | 国Ⅴ | 2237 | 82 | 1450 | 1430 | 185R14C | -/5 | 2590 | no | 2 | 5030 | 1700 | 2066 | -1 | -1 | -1 | 2860 | -1 | 1760 | -1 | no | 10 | -1 | no | 130 | 2017 | no | 11 | 288 | 4×2 | 窄体 | 绵阳新晨动力机械有限公司 | 4 | 276386 | 276386 | <10 | LL3AAAAC5HA030173 | 金旅 | 海狮 | model_ID是：：6454125和重复 | 0 | 4/11/2018 13:13:13 | 4/11/2018 13:13:13 | -1
33147 | 848810753 | 南京汽车集团有限公司 | 客车 | 客车 | 依维柯牌 | NJ6725DC | NJ6705DYC | F1CE34818 | 柴油 | 国Ⅴ | 2998 | 107 | 1695 | 1540 | 6.50R16LT | -/3 | 4180 | no | 2 | 7133 | 2000 | 2875 | -1 | -1 | -1 | 5000 | -1 | 3350 | -1 | no | 19 | -1 | no | 135 | 2017 | no | no | 301 | 4×2 | 宽体 | 南京依维柯汽车有限公司发动机分公司 | 4 | 276388 | 276388 | <10 | LNVM1CA40HVN00357 | 南维柯 | 新宝迪 | model_ID是：：8598173和重复 | 0 | 4/11/2018 13:13:13 | 4/11/2018 13:13:13 | -1
33148 | 848820798 | 郑州宇通客车股份有限公司 | 客车 | 客车 | 宇通牌 | ZK6609D51 | ZK6570CD3 | YC4FA130-50 | 柴油 | 国Ⅴ | 2982 | 95 | 1900 | 1630 | 215/75R17.5 | 2018-08-10 | 3100 | no | 2 | 5995 | 2240 | 2875 | -1 | -1 | -1 | 6380 | -1 | 4900 | -1 | no | 19 | -1 | no | 100 | 2017 | no | no | 301 | 4×2 | 中巴非公交 | 广西玉柴机器股份有限公司 | 4 | 276389 | 276389 | <10 | LZYTGTB27H1059744 | no | no | model_ID是：：4781164和重复 | 0 | 4/11/2018 13:13:13 | 4/11/2018 13:13:13 | -1
33149 | 848830743 | 金龙联合汽车工业(苏州)有限公司 | 客车 | 客车 | 海格牌 | KLQ6590E5C1 | 承载式车身 | DK5B | 柴油 | 国Ⅴ | 2982 | 110 | 1710 | 1716 | 215/75R16C | -/3 | 3670 | no | 2 | 5995 | 1993 | 2840 | -1 | -1 | -1 | 4060 | -1 | 2770 | -1 | no | 16 | -1 | no | 100 | 2017 | no | no | 301 | 4×2 | 宽体 | 绵阳新晨动力机械有限公司 | 4 | 276391 | 276391 | <10 | LKL1AAA71HA726108 | 海格 | H5V |  | 0 | 4/11/2018 13:13:13 | 4/11/2018 13:13:13 | 0
33150 | 848840727 | 南京金龙客车制造有限公司 | 客车 | 纯电动厢式运输车 | 开沃牌 | NJL5032XXYBEV6 | no | TZ208XS100 | 电 | no | -1 | 100 | 1450 | 1440 | 195/70R15LT 10PR | -/5 | 2890 | 1730/1760 | 2 | 5200 | 1700 | 2240 | -1 | -1 | -1 | 3490 | 1360 | 2000 | -1 | no | no | -1 | 2 | 100 | 2017 | 该产品为新能源车辆，新能源类型为纯电动 | no | 298 | 4×2 | 窄体 | 上海力信电气技术有限公司 | 0 | 276395 | 276395 | 100-200 | LD9KE3MG0HRNJL728 | 南京金龙 | 开沃D12 |  | 0 | 4/11/2018 13:13:13 | 4/11/2018 13:13:13 | 0
33151 | 848850746 | 金龙联合汽车工业(苏州)有限公司 | 客车 | 客车 | 海格牌 | KLQ6600Q4C1 | 承载式车身 | G4BA-4 | 汽油 | 国Ⅳ | 2693 | 110 | 1655 | 1650 | 215/75R16C | -/3 | 3720 | no | 2 | 5990 | 1880 | 2335 | -1 | -1 | -1 | 3960 | -1 | 2470 | -1 | no | 18 | -1 | no | 100 | 2017 | no | no | 301 | 4×2 | 窄体 | 沈阳新光华翔汽车发动机制造有限公司 | 4 | 276396 | 276396 | <10 | LKL1BAA71HA726204 | 海格 | H6C |  | 0 | 4/11/2018 13:13:13 | 4/11/2018 13:13:13 | 0
33152 | 848860798 | 唐山亚特专用汽车有限公司 | 客车 | 旅居车 | 亚特重工牌 | TZ5045XLJNEEM | NJ1045DFCZ | F1CE34818 | 柴油 | 国Ⅴ | 2998 | 107 | 1695 | 1540 | 6.50R16LT | -/7 | 3310 | 1650/2830 | 2 | 5995 | 2330 | 3180 | -1 | -1 | -1 | 4480 | -1 | 3820 | -1 | no | 5 | -1 | no | 135 | 2017 | 该车已安装反光标识.侧面和后部结构满足防护要求.选装顶置空调、遮阳蓬、卫星天线等;配备厨具,卧具等设施. | no | 295 | 4×2 | 宽体 | 南京依维柯汽车有限公司发动机分公司 | 4 | 276397 | 276397 | <10 | LNYSBKA47HV502155 | 南维柯 | 新宝迪 | model_ID是：：15899144和重复 | 0 | 4/11/2018 13:13:13 | 4/11/2018 13:13:13 | -1
33153 | 848870731 | 安徽江淮汽车股份有限公司 | 客车 | 救护车 | 江淮牌 | HFC5037XJHK1MDV | HFC6491K1MDV | HFC4DB1-2D | 柴油 | 国Ⅴ | 1947 | 102 | 1752 | 1760 | 215/75R16LT | -/2+1 | 2960 | no | 2 | 5050 | 2080 | 2600 | -1 | -1 | -1 | 3490 | -1 | 2300 | -1 | no | 7 | -1 | no | 150 | 2017 | 车辆外部标识和字样可根据行业规范和用户需求进行粘贴和喷涂。ABS型号:ABS 8.1 EA106,厂家:博世汽车部件(苏州)有限公司。HFC4DB1-2D发动机最大净功率为100kW。 | no | 295 | 4×2 | 宽体 | 安徽江淮汽车股份有限公司 | 4 | 276398 | 276398 | <10 | LJ166A2DXH1504345 | 江淮 | 星锐 |  | 0 | 4/11/2018 13:13:13 | 4/11/2018 13:13:13 | 0
33154 | 848880743 | 长沙梅花汽车制造有限公司 | 客车 | 纯电动厢式运输车 | 同心牌 | TX5040XXYBEV2 | no | TZ290XS-TXM700 | 电 | no | -1 | 100 | 1710 | 1716 | 215/75R16LT 12PR | -/3 | 3665 | 1980/2410 | 2 | 5980 | 2005 | 2650 | -1 | -1 | -1 | 4390 | 1220 | 3040 | -1 | no | no | -1 | 3 | 100 | 2017 | 该产品为新能源车辆，新能源类型为纯电动。 | no | 302 | 4×2 | 宽体 | 长沙梅花汽车制造有限公司 | 0 | 276402 | 276402 | >=200 | LA9HV1AB0HACMH003 | 同心 | 同心 |  | 0 | 4/11/2018 13:13:13 | 4/11/2018 13:13:13 | 0
33155 | 848890765 | 中通客车控股股份有限公司 | 客车 | 客车 | 中通牌 | LCK6660D5H | HFC6570KY1V | YC4FA115-50 | 柴油 | 国Ⅴ | 2982 | 85 | 1830 | 1600 | 7.00R16LT | 2018-11-10 | 3308 | no | 2 | 6620 | 2240 | 3030 | -1 | -1 | -1 | 6450 | -1 | 4420 | -1 | no | 25 | -1 | no | 100 | 2017 | 该车已设定ECU限速，限速100km/h。 | no | 296 | 4×2 | 中巴非公交 | 广西玉柴机器股份有限公司 | 4 | 276403 | 276403 | <10 | LJ166D3C4H2003615 | no | no | model_ID是：：4324166和重复 | 0 | 4/11/2018 13:13:13 | 4/11/2018 13:13:13 | -1
33156 | 848900735 | 安徽安凯汽车股份有限公司 | 客车 | 纯电动城市客车 | 安凯牌 | HFF6629GEVB3 | no | TZ330XS050 | 电 | no | -1 | 100 | 1850 | 1600 | 215/75R17.5 | 2018-03-04 | 3300 | no | 2 | 6190 | 2250 | 2975 | -1 | -1 | -1 | 7300 | -1 | 4960 | -1 | no | 35/14 | -1 | no | 69 | 2017 | 该产品为新能源车辆，新能源类型为纯电动 | no | 294 | 4×2 | 中巴公交 | 安徽安凯汽车股份有限公司 | 0 | 276404 | 276404 | <10 | LA83R1BT2GA109318 | no | no |  | 0 | 4/11/2018 13:13:13 | 4/11/2018 13:13:13 | 0
33157 | 848910777 | 河南森源重工有限公司 | 客车 | 指挥车 | 森源牌 | SMQ5049XZHA5 | JX6581TA-M5 | DURATORQ4D225H | 柴油 | 国Ⅴ | 2198 | 100 | 1740 | 1704 | 215/75R16LT | -/2 | 3750 | 1700/2000 | 2 | 5780 | 2000 | 3150 | -1 | -1 | -1 | 3700 | -1 | 2653 | -1 | no | 8 | -1 | no | 145 | 2017 | 该车型内部采用高等级板材家装，车顶前，后及车内安装有摄像头，车内安装有8路硬盘录像机，3G无线图像传输系统（GPS定位系统），广播音响系统，SYH-100型控制系统等。该车装备行驶记录仪。 | no | 302 | 4×2 | 宽体 | 江铃汽车股份有限公司 | 4 | 276405 | 276405 | <10 | LJXBHDJD3HT091173 | 江铃全顺 | 新世代全顺 |  | 0 | 4/11/2018 13:13:13 | 4/11/2018 13:13:13 | 0
33158 | 848920724 | 东风云南汽车有限公司 | 客车 | 客车 | 东风牌 | EQ6608PA5 | EQ6570K5AC | YC4FA115-50 | 柴油 | 国Ⅴ | 2982 | 85 | 1750 | 1586 | 7.00R16LT | 2018-09-11 | 3300 | 2300/3560 | 2 | 5995 | 2250 | 3020 | -1 | -1 | -1 | 5860 | -1 | 4370 | -1 | no | 19 | -1 | no | 100 | 2017 | 已安装限速器，限速100(km/h).安装ABS | no | 296 | 4×2 | 中巴非公交 | 广西玉柴机器股份有限公司 | 4 | 276406 | 275877¦276406 | 10-50 | LGF1797G0HF216938 | no | no | model_ID是：：6733127和重复 | 0 | 4/11/2018 13:13:13 | 4/11/2018 13:13:13 | -1
33159 | 848930740 | 唐山亚特专用汽车有限公司 | 客车 | 旅居车 | 亚特重工牌 | TZ5040XLJSEZF | SH6591A2D5 | SC25R136.1Q5 | 柴油 | 国Ⅴ | 2499 | 100 | 1734 | 1728 | 215/75R16LT | -/2 | 3850 | 1760/2040 | 2 | 5700 | 1998 | 2760 | -1 | -1 | -1 | 3800 | -1 | 3100 | -1 | no | 5 | -1 | no | 150 | 2017 | 该车侧面和后部结构满足防护要求. | no | 302 | 4×2 | 宽体 | 上海柴油机股份有限公司 | 4 | 276407 | 276407 | <10 | LSKG5GC12HA086120 | 大通 | 大通V80 |  | 0 | 4/11/2018 13:13:13 | 4/11/2018 13:13:13 | 0
33160 | 848940750 | 山东正泰希尔专用汽车有限公司 | 客车 | 救护车 | 春田牌 | ZZT5043XJH-5 | SH6521A2D5 | SC25R136.1Q5 | 柴油 | 国Ⅴ | 2499 | 100 | 1734 | 1728 | 215/75R16LT | -/2 | 3100 | 1760/2040 | 2 | 5170 | 1998 | 2525 | -1 | -1 | -1 | 3800 | -1 | 2380 | -1 | no | 6 | -1 | no | 150 | 2017 | no | no | 297 | 4×2 | 宽体 | 上海柴油机股份有限公司 | 4 | 276409 | 276409 | <10 | LSKG4GC19HA091480 | 大通 | 大通V80 |  | 0 | 4/11/2018 13:13:13 | 4/11/2018 13:13:13 | 0
33161 | 848950735 | 山东正泰希尔专用汽车有限公司 | 客车 | 旅居车 | 春田牌 | ZZT5042XLJ-5 | SH1041A7D5-P | SC25R136.1Q5 | 柴油 | 国Ⅴ | 2499 | 100 | 1734 | 1830 | 215/75R16LT | -/3 | 3850 | 1870/2230 | 2 | 5995 | 2340 | 3200 | -1 | -1 | -1 | 4100 | -1 | 3210 | -1 | no | 4 | -1 | no | 115 | 2017 | no | no | 298 | 4×2 | 宽体 | 上海柴油机股份有限公司 | 4 | 276410 | 276410 | <10 | LSH14JTC7GA621440 | 大通 | 大通V80 | model_ID是：：11979169和重复 | 0 | 4/11/2018 13:13:13 | 4/11/2018 13:13:13 | -1
33162 | 848960799 | 湖北润力专用汽车有限公司 | 客车 | 殡仪车 | 润知星牌 | SCS5033XBYJX | JX6503P-L5 | ECOBOOST4G20B5L | 汽油 | 国Ⅴ | 1997 | 149 | 1736 | 1720 | 215/75R16LT | -/1 | 2933 | no | 2 | 4974 | 2032 | 2061 | -1 | -1 | -1 | 3300 | -1 | 2090 | -1 | no | 7 | -1 | no | 156 | 2017 | no | no | 292 | 4×2 | 宽体 | 江铃汽车股份有限公司 | 4 | 276414 | 276414 | <10 | LJXCL3DB0HTV29882 | 江铃全顺 | 新全顺 |  | 0 | 4/11/2018 13:13:13 | 4/11/2018 13:13:13 | 0
33163 | 848970764 | 上海星捷达特种装备有限公司 | 客车 | 运钞车 | 上仪牌 | SDQ5031XYC5 | JX6471PA-L5 | 4G69S4N | 汽油 | 国Ⅴ | 2378 | 100 | 1692 | 1700 | 215/70R15LT | -/3 | 2835 | 1220/1610 | 2 | 5206 | 1974 | 2240 | -1 | -1 | -1 | 2830 | 225 | 2280 | -1 | no | 6 | -1 | no | 140 | 2017 | no | no | 300 | 4×2 | 宽体 | 沈阳航天三菱汽车发动机制造有限公司 | 4 | 276421 | 276421 | <10 | LJXBMFCB3HT113031 | 江铃全顺 | 经典全顺 |  | 0 | 4/11/2018 13:13:13 | 4/11/2018 13:13:13 | 0
33164 | 848980753 | 东风汽车股份有限公司 | 客车 | 小学生专用校车 | 东风牌 | DFA6698KX5B | EQ6668KX5AC | YC4FA115-50 | 柴油 | 国Ⅴ | 2982 | 85 | 1750 | 1586 | 215/75R16LT | 2018-09-11 | 3800 | 2240/4120 | 2 | 6945 | 2260 | 2910 | -1 | -1 | -1 | 6360 | -1 | 4500 | -1 | no | 36 | -1 | no | 80 | 2017 | 1.该车可选装空调和外摆门,选装上支架后视镜;2.选装空调时车高为 2910mm,整备质量为4500kg;3.采用1670/1525轮距时,车长为6880mm,车宽为2000mm,总质量为5900kg,额定载客人数为24-28;4.该车应装具有卫星定位功能的行驶记录仪;5.该车装有限速装置,最高车速不大于80km/h;6.ABS | 16.5 | 302 | 4×2 | 中巴非公交 | 广西玉柴机器股份有限公司 | 4 | 276422 | 276422 | <10 | LGF1997LXHF140118 | no | no | model_ID是：：7118138和重复 | 0 | 4/11/2018 13:13:13 | 4/11/2018 13:13:13 | -1
33165 | 848990742 | 中天高科特种车辆有限公司 | 客车 | 指挥车 | 中天之星牌 | TC5040XZH5 | KLQ6590E5C1 | DK5B | 柴油 | 国Ⅴ | 2982 | 110 | 1710 | 1716 | 215/75R16C | -/3 | 3670 | no | 2 | 5910 | 1993 | 3050 | -1 | -1 | -1 | 4060 | -1 | 3800 | -1 | no | 4 | -1 | no | 100 | 2017 | 本车专用设备:摄像机,雷达,UPS电源,发电机.ABS系统。 | no | 299 | 4×2 | 宽体 | 绵阳新晨动力机械有限公司 | 4 | 276423 | 275979¦276423 | <10 | LKL1AAA77HA720992 | 海格 | H5V |  | 0 | 4/11/2018 13:13:13 | 4/11/2018 13:13:13 | 0
33166 | 849000738 | 湖北俊浩专用汽车有限公司 | 客车 | 救护车 | 多士星牌 | JHW5033XJH | JX6503P-L5 | ECOBOOST4G20B5L | 汽油 | 国Ⅴ | 1997 | 149 | 1736 | 1720 | 215/75R16LT | -/1 | 2933 | 1375/1925 | 2 | 4974 | 2032 | 2650 | -1 | -1 | -1 | 3300 | -1 | 2290 | -1 | no | 7 | -1 | no | 156 | 2017 | no | no | 300 | 4×2 | 宽体 | 江铃汽车股份有限公司 | 4 | 276425 | 276425 | <10 | LJXCM3DB5HTV31057 | 江铃全顺 | 新全顺 |  | 0 | 4/11/2018 13:13:13 | 4/11/2018 13:13:13 | 0
33167 | 849010797 | 湖南省赛特汽车有限责任公司 | 客车 | 教练车 | 赛特牌 | HS5060XLH5 | EQ6570K5AC | YC4FA115-50 | 柴油 | 国Ⅴ | 2982 | 85 | 1750 | 1586 | 7.00R16LT | 2018-09-11 | 3300 | no | 2 | 5990 | 2260 | 2950 | -1 | -1 | -1 | 5800 | -1 | 4220 | -1 | no | 19 | -1 | no | 100 | 2017 | 1，副驾驶区安装副制动踏板，副喇叭，可选装副方向盘，副离合，副油门等；2，ABS型号：CM4XL-4S/4K(4S/4M)，ABS生产企业：广州科密汽车电子控制技术服务有限公司；3，发动机的最大净功率为：80kw | no | 302 | 4×2 | 中巴非公交 | 广西玉柴机器股份有限公司 | 4 | 276430 | 276430 | <10 | LGF1797G0HF110439 | no | no |  | 0 | 4/11/2018 13:13:13 | 4/11/2018 13:13:13 | 0
33168 | 849020732 | 郑州宇通客车股份有限公司 | 客车 | 客车 | 宇通牌 | ZK6609D51 | ZK6570CD3 | YC4FA130-50 | 柴油 | 国Ⅴ | 2982 | 95 | 1775 | 1630 | 215/75R17.5 | 2018-08-10 | 3100 | no | 2 | 5995 | 2240 | 2875 | -1 | -1 | -1 | 6380 | -1 | 4900 | -1 | no | 19 | -1 | no | 100 | 2018 | “本车已装备ABS、发动机排气制动，行车记录仪带GPS功能，发动机ECU限速（限速100km/h)” | no | 301 | 4×2 | 中巴非公交 | 广西玉柴机器股份有限公司 | 4 | 276431 | 276431 | <10 | LZYTGTB2XH1069006 | no | no |  | 0 | 4/11/2018 13:13:13 | 4/11/2018 13:13:13 | 0
33169 | 849030761 | 南京汽车集团有限公司 | 客车 | 流动服务车 | 依维柯牌 | NJ5045XDWCA4 | NJ6495ACMZ | SOFIM8140.43S5 | 柴油 | 国Ⅴ | 2798 | 95 | 1645 | 1538 | 6.50R16LT | -/5 | 2800 | no | 2 | 4850 | 2000 | 2520 | -1 | -1 | -1 | 3550 | -1 | 2450 | -1 | no | 3 | -1 | no | 125 | 2017 | no | no | 301 | 4×2 | 宽体 | 南京依维柯汽车有限公司发动机分公司 | 4 | 276433 | 276433 | <10 | LNPHCUAG5HVT01808 | 南维柯 | 得意 |  | 0 | 4/11/2018 13:13:13 | 4/11/2018 13:13:13 | 0
33170 | 849040717 | 江西江铃汽车集团改装车股份有限公司 | 客车 | 救护车 | 江铃全顺牌 | JX5036XJHZK | JX6533P-M5 | ECOBOOST4G20B5L | 汽油 | 国Ⅴ | 1997 | 149 | 1736 | 1720 | 215/75R16LT | -/1 | 3300 | 1510/1790 | 2 | 5341 | 2032 | 2470 | -1 | -1 | -1 | 3300 | -1 | 2430 | -1 | no | 7 | -1 | no | 156 | 2018 | no | no | 298 | 4×2 | 宽体 | 江铃汽车股份有限公司 | 4 | 276434 | 276434 | 10-50 | LJXCM3FC0HTV33207 | 江铃全顺 | 新全顺 |  | 0 | 4/11/2018 13:13:13 | 4/11/2018 13:13:13 | 0
33171 | 849050755 | 郑州宇通客车股份有限公司 | 客车 | 教练车 | 宇通牌 | ZK5060XLH5 | ZK6570CD5 | YC4FA115-50 | 柴油 | 国Ⅴ | 2982 | 85 | 1755 | 1630 | 215/75R17.5 | 2018-08-10 | 3100 | no | 2 | 5995 | 2240 | 2985 | -1 | -1 | -1 | 6380 | -1 | 4900 | -1 | no | 19 | -1 | no | 90 | 2018 | no | no | 287 | 4×2 | 中巴非公交 | 广西玉柴机器股份有限公司 | 4 | 276436 | 276436 | <10 | LZYTGTB23H1066299 | no | no |  | 0 | 4/11/2018 13:13:13 | 4/11/2018 13:13:13 | 0
33172 | 849060736 | 西北医疗设备厂 | 客车 | 救护车 | 西北牌 | XB5040XJH5M | JX6581TA-M5 | DURATORQ4D225H | 柴油 | 国Ⅴ | 2198 | 100 | 1740 | 1704 | 215/75R16LT | -/2 | 3750 | 1700/2000 | 2 | 5780 | 2000 | 2700 | -1 | -1 | -1 | 3700 | -1 | 2700 | -1 | no | 7 | -1 | no | 145 | 2018 | no | no | 300 | 4×2 | 宽体 | 江铃汽车股份有限公司 | 4 | 276437 | 276437 | <10 | LJXBHDJD1HT114742 | 江铃全顺 | 新世代全顺 |  | 0 | 4/11/2018 13:13:13 | 4/11/2018 13:13:13 | 0
33173 | 849070744 | 北汽福田汽车股份有限公司 | 客车 | 殡仪车 | 福田牌 | BJ5039XBY-V2 | BJ6549B1PXA-E4 | 4G69S4M | 汽油 | 国Ⅴ | 2378 | 100 | 1655 | 1650 | 195R15C | -/3+1 | 3110 | 1630/1770 | 2 | 5380 | 1920 | 2285 | -1 | -1 | -1 | 3400 | -1 | 2180 | -1 | no | 5 | -1 | no | 145 | 2018 | no | 11.3 | 288 | 4×2 | 窄体 | 沈阳航天三菱汽车发动机制造有限公司 | 4 | 276438 | 276438 | 10-50 | LVCB2NWA0JS011195 | 福田 | 蒙派克S |  | 0 | 4/11/2018 13:13:13 | 4/11/2018 13:13:13 | 0
33174 | 849080767 | 南京汽车集团有限公司 | 客车 | 多用途乘用车 | 依维柯牌 | NJ6485ACM | NJ6475AYCM | SOFIM8140.47Z5 | 柴油 | 国Ⅴ | 2499 | 90 | 1740 | 1704 | 215/75R16LT | -/3 | 2800 | no | 2 | 4850 | 2000 | 2150 | -1 | -1 | -1 | 3550 | -1 | 2250 | -1 | no | 6 | -1 | no | 125 | 2018 | no | 12.14 | 301 | 4×2 | 宽体 | 南京依维柯汽车有限公司发动机分公司 | 4 | 276442 | 276442 | 10-50 | LNPHCUAG1JV100994 | 南维柯 | 得意 |  | 0 | 4/11/2018 13:13:13 | 4/11/2018 13:13:13 | 0
33175 | 849090748 | 北汽福田汽车股份有限公司 | 客车 | 小学生专用校车 | 福田牌 | BJ6570S2MDB | BJ6550BD01A | 4J28TC3 | 柴油 | 国Ⅴ | 2771 | 81 | 1680 | 1460 | 215/75R16C | 2018-03-04 | 3300 | 1950/3040 | 2 | 5740 | 1940 | 2700 | -1 | -1 | -1 | 4990 | -1 | 3750 | -1 | no | 19 | -1 | no | 80 | 2018 | 该车使用无内胎子午线轮胎;该车安装带卫星定位功能的行驶记录仪;ABS系统型号/生产厂家:ABS-E 4S/4M/威伯科汽车控制系统(中国)有限公司;发动机最大净功率:80.6kW；该车采用发动机ECU限速,限速80Km/h. | 11.5 | 302 | 4×2 | 中巴非公交 | 北汽福田汽车股份有限公司 | 4 | 276444 | 276444 | <10 | LVCD3FBB0JG000114 | no | no |  | 0 | 4/11/2018 13:13:13 | 4/11/2018 13:13:13 | 0
33176 | 849100740 | 河北长安汽车有限公司 | 客车 | 小学生专用校车 | 长安牌 | SC6605XCG5 | SC6570DCG5 | 4DW93-84E5 | 柴油 | 国Ⅴ | 2540 | 64 | 1545 | 1485 | 6.50R16C | 2018-06-07 | 3300 | no | 2 | 5995 | 1975 | 2530 | -1 | -1 | -1 | 4280 | -1 | 3020 | -1 | no | 19 | -1 | no | 80 | 2018 | 该车型安装带GPS功能的行驶记录仪;该车已安装限速装置,,限速80km/h;安装ABS,ABS型号及厂家为:CM4YK/广州科密汽车电子控制技术股份有限公司;CM4XL-4S/4M6/广州科密汽车电子控制技术股份有限公司;发动机净功率为62kw | no | 301 | 4×2 | 中巴非公交 | 一汽解放汽车有限公司无锡柴油机厂 | 4 | 276445 | 276445 | <10 | LS4AFU2T8JG000050 | no | no |  | 0 | 4/11/2018 13:13:13 | 4/11/2018 13:13:13 | 0
33177 | 849110720 | 江西江铃汽车集团改装车股份有限公司 | 客车 | 流动服务车 | 江铃牌 | JX5045XDWMK | JX6571T-M5 | JX493ZLQ5 | 柴油 | 国Ⅴ | 2771 | 85 | 1692 | 1700 | 225/70R15LT | -/3 | 3570 | 1650/1860 | 2 | 5696 | 1972 | 2625 | -1 | -1 | -1 | 3510 | -1 | 2830 | -1 | no | 6 | -1 | no | 120 | 2018 | no | no | 296 | 4×2 | 宽体 | 江铃汽车股份有限公司 | 4 | 276449 | 276449 | <10 | LEFBHCHC9HT114141 | 江铃 | 特顺 |  | 0 | 4/11/2018 13:13:13 | 4/11/2018 13:13:13 | 0
33178 | 849120776 | 中天高科特种车辆有限公司 | 客车 | 旅居车 | 中天之星牌 | TC5046XLJ5 | NJ1045DFCZ | F1CE34818 | 柴油 | 国Ⅴ | 2998 | 107 | 1695 | 1754 | 195/75R16LT | -/7 | 3310 | no | 2 | 5990 | 2360 | 3090 | -1 | -1 | -1 | 4480 | -1 | 3760 | -1 | no | 4 | -1 | no | 110 | 2018 | 车身喷涂或粘贴宣传文字,标识;车顶选装顶置空调,换气扇;车厢侧开仪器舱门。 | no | 301 | 4×2 | 宽体 | 南京依维柯汽车有限公司发动机分公司 | 4 | 276450 | 276450 | <10 | LNYSBKA44HVT00714 | 南维柯 | 新宝迪 |  | 0 | 4/11/2018 13:13:13 | 4/11/2018 13:13:13 | 0
33179 | 849130755 | 河北长安汽车有限公司 | 客车 | 多用途乘用车 | 长安牌 | SC6492AB5 | 承载式车身 | DAM15DL | 汽油 | 国Ⅴ | 1498 | 85 | 1445 | 1450 | 185R14LT | -/5 | 3195 | 1035/1565 | 2 | 4930 | 1744 | 1990 | -1 | -1 | -1 | 2600 | -1 | 1625 | -1 | no | 7 | -1 | no | 130 | 2018 | 带IUPR;选装另一种车轮装饰罩;后部侧窗玻璃选装全封闭式侧窗玻璃;后门选装对开门;选装对开门6-9人座整备质量为1625kg;ABS型号:WX80;生产厂:浙江万向精工有限公司;发动机净功率80.5kW; | 8.4 | 301 | 4×2 | 宽体 | 哈尔滨东安汽车动力股份有限公司 | 4 | 276451 | 276451 | 10-50 | LS4ASU3E0JG763028 | 长安 | 睿行M90 |  | 0 | 4/11/2018 13:13:13 | 4/11/2018 13:13:13 | 0
33180 | 849140759 | 厦门金龙联合汽车工业有限公司 | 客车 | 商务车 | 金龙牌 | XMQ5035XSW05 | no | V22 | 汽油 | 国Ⅴ | 2237 | 82 | 1470 | 1465 | 195R15LT | -/3 | 3110 | no | 2 | 5420 | 1705 | 2185 | -1 | -1 | -1 | 3150 | -1 | 1920 | -1 | no | 9 | -1 | no | 120 | 2018 | no | 10.8 | 290 | 4×2 | 窄体 | 绵阳新晨动力机械有限公司 | 4 | 276452 | 276452 | <10 | LA69BAA40JB502785 | 厦门金龙 | 金威 |  | 0 | 4/11/2018 13:13:13 | 4/11/2018 13:13:13 | 0
33181 | 849150732 | 河北安旭专用汽车有限公司 | 客车 | 环境监测车 | 安旭牌 | AX5050XJE | Sprinter 524 | 272979 | 汽油 | 国Ⅳ | 3498 | 192 | 1708 | 1521 | 205/75 R16C | -/3 | 4325 | 1730/3270 | 2 | 6961 | 1993 | 3150 | -1 | -1 | -1 | 5000 | -1 | 4300 | -1 | no | no | -1 | 2 | 120 | 2017 | 1.专用装置:车载发电机,专业试验台,气象杆和车载可伸缩气体采样杆,智能高速云台摄像头等;2.ABS型号:ABS ESP 8.1 生产厂:Bosch;3.该车型侧面和后部本身结构替代侧后防护的功能,侧面离地高度330mm,后面离地高440mm;4.发动机最大净功率190kW。 | no | 303 | 4×2 | 宽体 | 德国戴姆勒集团 | 6 | 276453 | 276453 | <10 | WD3YF4A68FP153697 | 奔驰 | 凌特 |  | 0 | 4/11/2018 13:13:13 | 4/11/2018 13:13:13 | 0
33182 | 849160742 | 安徽江淮汽车集团股份有限公司 | 客车 | 多用途乘用车 | 江淮牌 | HFC6561KM1DV | 承载式车身 | HFC4DE1-1D | 柴油 | 国Ⅴ | 2746 | 112 | 1752 | 1800 | 225/70R15LT | -/4 | 3570 | no | 2 | 5840 | 2098 | 2405 | -1 | -1 | -1 | 3725 | -1 | 2710 | -1 | no | 9 | -1 | no | 130 | 2017 | 带后踏步时整车长5840mm/后悬1305mm/离去角21°。ABS型号:ABS 8.1 EA106,厂家:博世汽车部件(苏州)有限公司。ISF2.8s5148T、HFC4DE1-1D对应发动机最大净功率分别为103.3kW、110kW,对应的油耗分别11.4L/100km、11.5L/100km,对应的整备质量分别为2635kg、2710kg。 | 11.5 | 302 | 4×2 | 宽体 | 安徽江淮汽车集团股份有限公司 | 4 | 276454 | 276454 | <10 | LJ166B3DXJ1500001 | 江淮 | 星锐 |  | 0 | 4/11/2018 13:13:13 | 4/11/2018 13:13:13 | 0
33183 | 849170712 | 中通客车控股股份有限公司 | 客车 | 客车 | 中通牌 | LCK6660D5E | EQ6570K5AC | YC4FA115-50 | 柴油 | 国Ⅴ | 2982 | 85 | 1750 | 1586 | 7.00R16LT | 2018-09-11 | 3300 | no | 2 | 6620 | 2240 | 2860 | -1 | -1 | -1 | 6450 | -1 | 4200 | -1 | no | 25 | -1 | no | 100 | 2018 | 该车已设定ECU限速，限速100km/h。 | no | 296 | 4×2 | 中巴非公交 | 广西玉柴机器股份有限公司 | 4 | 276455 | 276455 | <10 | LGF1797G2JF100274 | no | no |  | 0 | 4/11/2018 13:13:13 | 4/11/2018 13:13:13 | 0
33184 | 849180734 | 南京金龙客车制造有限公司 | 客车 | 纯电动厢式运输车 | 开沃牌 | NJL5040XXYBEV28 | no | LXM065W120 | 电 | no | -1 | 140 | 1720 | 1716 | 215/75R16LT 12PR | -/3 | 3665 | 2230/2260 | 2 | 5960 | 2020 | 2650 | -1 | -1 | -1 | 4490 | 1450 | 2910 | -1 | no | no | -1 | 2 | 100 | 2018 | 该产品为新能源车辆，新能源类型为纯电动 | no | 300 | 4×2 | 宽体 | 上海力信电气技术有限公司 | 0 | 276457 | 276457 | <10 | LMEEBL1M7JRA00003 | no | no |  | 0 | 4/11/2018 13:13:13 | 4/11/2018 13:13:13 | 0
33185 | 849190780 | 程力专用汽车股份有限公司 | 客车 | 旅居车 | 程力威牌 | CLW5046XLJS5 | SH6591A2D5 | SC25R136.1Q5 | 柴油 | 国Ⅴ | 2499 | 100 | 1734 | 1728 | 215/75R16LT | -/2 | 3850 | 1760/2040 | 2 | 5810 | 2000 | 2800 | -1 | -1 | -1 | 3800 | -1 | 3380 | -1 | no | 5 | -1 | no | 150 | 2018 | no | no | 300 | 4×2 | 宽体 | 上海柴油机股份有限公司 | 4 | 276458 | 276458 | <10 | LSKG5GC11HA071222 | 大通 | 大通V80 |  | 0 | 4/11/2018 13:13:13 | 4/11/2018 13:13:13 | 0
33186 | 849200731 | 南京汽车集团有限公司 | 客车 | 救护车 | 畅达牌 | NJ5030XJH52 | JX6533P-M5 | ECOBOOST4G20B5L | 汽油 | 国Ⅴ | 1997 | 149 | 1736 | 1720 | 215/75R16LT | -/2 | 3300 | 1510/1790 | 2 | 5341 | 2032 | 2630 | -1 | -1 | -1 | 3300 | -1 | 2450 | -1 | no | 7 | -1 | no | 156 | 2018 | no | no | 298 | 4×2 | 宽体 | 江铃汽车股份有限公司 | 4 | 276461 | 276461 | <10 | LJXCM3FCXHTV34106 | 江铃全顺 | 新全顺 |  | 0 | 4/11/2018 13:13:13 | 4/11/2018 13:13:13 | 0
33187 | 849210736 | 上汽大通汽车有限公司 | 客车 | 客车 | 大通牌 | SH6571A4D5 | no | SC25R136.1Q5 | 柴油 | 国Ⅴ | 2499 | 100 | 1734 | 1728 | 215/75R16LT | -/2 | 3850 | 1760/2040 | 2 | 5700 | 1998 | 2345 | -1 | -1 | -1 | 3800 | -1 | 2420 | -1 | no | 14 | -1 | no | 100 | 2018 | 该车装有卫星定位功能的行驶记录仪,发动机ECU限速,限速100km/h。选装中顶,推拉侧车窗,不镀铬水箱面罩,图形商标,钢轮圈。该车不装侧移门。发动机最大净功率:97.5kW。 | 9.3 | 303 | 4×2 | 宽体 | 上海柴油机股份有限公司 | 4 | 276462 | 276462 | <10 | LSKG5GC14JA045915 | 大通 | 大通V80 |  | 0 | 4/11/2018 13:13:13 | 4/11/2018 13:13:13 | 0
33188 | 849220798 | 南京汽车集团有限公司 | 客车 | 救护车 | 依维柯牌 | NJ5045XJHC2D | NJ6495DCM 整车 | SOFIM8140.47Z5 | 柴油 | 国Ⅴ | 2499 | 90 | 1721 | 1692 | 215/75R16LT | -/5 | 2800 | no | 2 | 4845 | 2000 | 2720 | -1 | -1 | -1 | 3550 | -1 | 2800 | -1 | no | 7 | -1 | no | 130 | 2017 | no | no | 301 | 4×2 | 宽体 | 南京依维柯汽车有限公司发动机分公司 | 4 | 276463 | 276463 | <10 | LNPHBUAG0HVL01945 | 南维柯 | 宝迪/新宝迪 |  | 0 | 4/11/2018 13:13:13 | 4/11/2018 13:13:13 | 0
33189 | 849230776 | 南京金龙客车制造有限公司 | 客车 | 殡仪车 | 开沃牌 | NJL5050XBY5 | NJL6606YF5 | YC4FA115-50 | 柴油 | 国Ⅴ | 2982 | 85 | 1665 | 1525 | 7.00R16 | 2018-03-03 | 3300 | 2190/3290 | 2 | 5990 | 2050 | 2680 | -1 | -1 | -1 | 5480 | -1 | 3800 | -1 | no | 15 | -1 | no | 100 | 2018 | no | 13.3 | 301 | 4×2 | 中巴非公交 | 广西玉柴机器股份有限公司 | 4 | 276464 | 276464 | <10 | LJ166C3C3H3009765 | no | no |  | 0 | 4/11/2018 13:13:13 | 4/11/2018 13:13:13 | 0
33190 | 849240790 | 福建奔驰汽车有限公司 | 客车 | 厢式运输车 | 梅赛德斯-奔驰牌 | FA5051XXY | no | 651955 | 柴油 | 国Ⅴ | 2143 | 110 | 1690 | 1522 | 195/75R16C | -/3 | 4325 | no | 2 | 7345 | 1993 | 2710 | -1 | -1 | -1 | 5000 | 2225 | 2580 | 0.9300 | no | no | -1 | 3 | 130 | 2017 | 带OBD，封闭式厢式运输车驾驶室和货厢中间有隔板隔离。ABS型号：ESP8，ABS生产企业：博世汽车部件（苏州）有限公司。 | 12 | 299 | 4×2 | 宽体 | 德国戴姆勒集团 | 4 | 276466 | 276466 | <10 | LB1YF749XH8005043 | 奔驰 | 凌特 |  | 0 | 4/11/2018 13:13:13 | 4/11/2018 13:13:13 | 0
33191 | 849250762 | 常熟华东汽车有限公司 | 客车 | 运钞车 | 华东牌 | CSZ5040XYC5 | JX5040XXYTC-M5 | JX493ZLQ5 | 柴油 | 国Ⅴ | 2771 | 85 | 1692 | 1700 | 215/70R15LT | -/3 | 2835 | no | 2 | 5026 | 1972 | 2031 | -1 | -1 | -1 | 3510 | 765 | 2420 | -1 | no | 5 | -1 | no | 120 | 2017 | no | no | 303 | 4×2 | 宽体 | 江铃汽车股份有限公司 | 4 | 276467 | 276467 | <10 | LEFBLCCB1HT122201 | 江铃 | 特顺 |  | 0 | 4/11/2018 13:13:13 | 4/11/2018 13:13:13 | 0
33192 | 849260729 | 金龙联合汽车工业(苏州)有限公司 | 客车 | 囚车 | 海格牌 | KLQ5030XQCQ5 | KLQ6540QE5 | 4RB2 | 汽油 | 国Ⅴ | 2438 | 102 | 1655 | 1650 | 195R15C | -/3 | 3110 | no | 2 | 5380 | 1880 | 2440 | -1 | -1 | -1 | 3300 | -1 | 2130 | -1 | no | 13 | -1 | no | 100 | 2018 | no | no | 297 | 4×2 | 窄体 | 绵阳新晨动力机械有限公司 | 4 | 276468 | 276468 | <10 | LKLSBAS65JA728800 | 海格 | H5C |  | 0 | 4/11/2018 13:13:13 | 4/11/2018 13:13:13 | 0
33193 | 849270739 | 镇江康飞汽车制造股份有限公司 | 客车 | 冷藏车 | 康飞牌 | KFT5041XLC52 | NJ5045XXYQA | SOFIM8140.43S5 | 柴油 | 国Ⅴ | 2798 | 95 | 1740 | 1704 | 215/75R16LT | -/6 | 2800 | no | 2 | 4850 | 2000 | 2620 | -1 | -1 | -1 | 3750 | 905 | 2650 | -1 | no | no | -1 | 3 | 110 | 2018 | no | no | 300 | 4×2 | 宽体 | 南京依维柯汽车有限公司发动机分公司 | 4 | 276469 | 276469 | <10 | LNYFBKA35JV100178 | 南维柯 | 得意 |  | 0 | 4/11/2018 13:13:13 | 4/11/2018 13:13:13 | 0
33194 | 849280729 | 湖北合力专用汽车制造有限公司 | 客车 | 旅居车 | 神狐牌 | HLQ5043XLJ5 | EQ6580WABDB | ZD25D14-5N | 柴油 | 国Ⅴ | 2499 | 100 | 1734 | 1728 | 215/75 R16C | -/2+1 | 3610 | 1540/2210 | 2 | 5950 | 2036 | 2890 | -1 | -1 | -1 | 3750 | -1 | 3200 | -1 | no | 6 | -1 | no | 150 | 2018 | no | no | 295 | 4×2 | 宽体 | 东风轻型发动机有限公司 | 4 | 276470 | 276470 | <10 | LGFB7A1J3HC111175 | 东风 | 御风 |  | 0 | 4/11/2018 13:13:13 | 4/11/2018 13:13:13 | 0
33195 | 849290798 | 常熟华东汽车有限公司 | 客车 | 运钞车 | 华东牌 | CSZ5040XYCA5 | JX6490T-L5 | JX493ZLQ5 | 柴油 | 国Ⅴ | 2771 | 85 | 1692 | 1700 | 215/70R15LT | -/3 | 2835 | no | 2 | 5376 | 1972 | 2050 | -1 | -1 | -1 | 3510 | 620 | 2500 | -1 | no | 6 | -1 | no | 120 | 2018 | no | no | 303 | 4×2 | 宽体 | 江铃汽车股份有限公司 | 4 | 276472 | 276472 | <10 | LEFCLCCB0JT010760 | 江铃 | 特顺 |  | 0 | 4/11/2018 13:13:13 | 4/11/2018 13:13:13 | 0
33196 | 849300771 | 上海汽车商用车有限公司 | 客车 | 旅居车 | 大通牌 | SH5040XLJA2D5 | no | SC25R136.1Q5 | 柴油 | 国Ⅴ | 2499 | 100 | 1734 | 1728 | 215/75R16LT | -/2 | 3100 | 1760/2040 | 2 | 4950 | 1998 | 2615 | -1 | -1 | -1 | 3800 | -1 | 2775 | -1 | no | 5 | -1 | no | 150 | 2016 | 选装遮阳蓬,车顶空调,换气扇,全镀铬水箱面罩,前围,图形商标。配备卧具等旅居生活设施和娱乐设施等专用装置,选装厨具、卫生设施等旅居生活设施等专用装置。发动机最大净功率:97.5kW。 | no | 290 | 4×2 | 宽体 | 上海柴油机股份有限公司 | 4 | 276475 | 276475 | 10-50 | LSKG4GC10GA237666 | 大通 | 大通V80 | model_ID是：：13417178和重复 | 0 | 4/11/2018 13:13:13 | 4/11/2018 13:13:13 | -1
33197 | 849310743 | 南京汽车集团有限公司 | 客车 | 救护车 | 畅达牌 | NJ5040XJH52 | JX6581TA-M5 | DURATORQ4D225H | 柴油 | 国Ⅴ | 2198 | 100 | 1740 | 1704 | 215/75R16LT | -/2 | 3750 | 1700/2000 | 2 | 5780 | 2000 | 2690 | -1 | -1 | -1 | 3700 | -1 | 2850 | -1 | no | 6 | -1 | no | 145 | 2018 | no | no | 278 | 4×2 | 宽体 | 江铃汽车股份有限公司 | 4 | 276476 | 276476 | <10 | LJXBHDJD1JT011455 | 江铃全顺 | 新世代全顺 |  | 0 | 4/11/2018 13:13:13 | 4/11/2018 13:13:13 | 0
33198 | 849320711 | 重庆迪马工业有限责任公司 | 客车 | 运钞车 | 迪马牌 | DMT5034XYCV | JX6541PA-M5 | 4G69S4N | 汽油 | 国Ⅴ | 2378 | 100 | 1692 | 1700 | 225/70R15LT | -/3 | 3570 | 1460/1840 | 2 | 5640 | 1974 | 2290 | -1 | -1 | -1 | 3300 | 510 | 2400 | -1 | no | 6 | -1 | no | 130 | 2018 | 1.主要专用装置:防弹防暴运钞厢;2.选装手动天窗时车辆高为2290mm;3.随原车安装的ABS系统,生产厂家:德国BOSCH,型号:BOSCH5。 | 10.8 | 297 | 4×2 | 宽体 | 沈阳航天三菱汽车发动机制造有限公司 | 4 | 276477 | 276477 | <10 | LJXBMFHC3HT124628 | 江铃全顺 | 经典全顺 |  | 0 | 4/11/2018 13:13:13 | 4/11/2018 13:13:13 | 0
33199 | 849330792 | 江西江铃汽车集团改装车股份有限公司 | 客车 | 救护车 | 江铃全顺牌 | JX5035XJHZK | JX6541PA-M5 | 4G69S4N | 汽油 | GB18352.5-2013 | 2378 | 100 | 1692 | 1700 | 225/70R15LT | -/3 | 3570 | 1500/1800 | 2 | 5418 | 1974 | 2448 | -1 | -1 | -1 | 3300 | -1 | 2150 | -1 | no | 9 | -1 | no | 130 | 2018 | no | no | 299 | 4×2 | 宽体 | 沈阳航天三菱汽车发动机制造有限公司 | 4 | 276479 | 276479 | <10 | LJXBMFHC0HT123310 | 江铃全顺 | 经典全顺 |  | 0 | 4/11/2018 13:13:13 | 4/11/2018 13:13:13 | 0
33200 | 849340769 | 上海汽车商用车有限公司 | 客车 | 指挥车 | 大通牌 | SH5041XZHA2D5 | no | SC25R136.1Q5 | 柴油 | 国Ⅴ | 2499 | 100 | 1734 | 1728 | 215/75R16LT | -/2 | 3850 | 1760/2040 | 2 | 5910 | 1998 | 2905 | -1 | -1 | -1 | 3800 | -1 | 2800 | -1 | no | 9 | -1 | no | 150 | 2017 | 选装前围,图形商标.车辆外部标识及字样可按行业或用户要求喷涂或粘贴.发动机最大净功率:97.5kW. | no | 282 | 4×2 | 宽体 | 上海柴油机股份有限公司 | 4 | 276485 | 276485 | <10 | LSKG5GC11HA076372 | 大通 | 大通V80 |  | 0 | 4/11/2018 13:13:13 | 4/11/2018 13:13:13 | 0
33201 | 849350730 | 南京汽车集团有限公司 | 客车 | 宣传车 | 依维柯牌 | NJ5045XXCA | NJ6605ACM 整车 | SOFIM8140.43S5 | 柴油 | 国Ⅴ | 2798 | 95 | 1683 | 1540 | 6.50R16LT | -/6 | 3310 | no | 2 | 5995 | 2000 | 2970 | -1 | -1 | -1 | 4280 | -1 | 2850 | -1 | no | 3 | -1 | no | 120 | 2018 | no | no | 301 | 4×2 | 宽体 | 南京依维柯汽车有限公司发动机分公司 | 4 | 276489 | 276489 | <10 | LNVF1CA3XJV100022 | no | no |  | 0 | 4/11/2018 13:13:13 | 4/11/2018 13:13:13 | 0
33202 | 849360718 | 安徽江淮汽车集团股份有限公司 | 客车 | 轻型客车 | 江淮牌 | HFC6591KHV | 承载式车身 | HFC4DE1-1D | 柴油 | 国Ⅴ | 2746 | 112 | 1760 | 1645 | 215/75R16LT 10PR/195/75R16LT 8PR | -/4 | 3570 | no | 2 | 5990 | 2098 | 2645 | -1 | -1 | -1 | 4250 | -1 | 2865 | -1 | no | 15 | -1 | no | 100 | 2018 | 选装轮罩,侧拉门,窗中窗。ABS型号:YF8;厂家:武汉元丰汽车电控系统有限公司。HFC4DE1-1D发动机最大净功率为110kW,油耗为11.0。该车装备具有卫星定位功能的行驶记录仪,限速100km/h。 | 11 | 304 | 4×2 | 宽体 | 安徽江淮汽车股份有限公司 | 4 | 276490 | 276490 | 10-50 | LJ166B3D0J1503439 | 江淮 | 星锐 |  | 0 | 4/11/2018 13:13:13 | 4/11/2018 13:13:13 | 0
33203 | 849370782 | 河南中光学神汽专用车有限公司 | 客车 | 防暴车 | 风潮牌 | HDF5042XFB | JX6581TA-M5 | DURATORQ4D225H | 柴油 | 国Ⅴ | 2198 | 100 | 1740 | 1704 | 215/75R16LT | -/2 | 3750 | 1700/2000 | 2 | 5980 | 2000 | 2500 | -1 | -1 | -1 | 3700 | -1 | 2420 | -1 | no | 9 | -1 | no | 145 | 2017 | 发动机最大净功率为99kw。 | no | 300 | 4×2 | 宽体 | 江铃汽车股份有限公司 | 4 | 276493 | 276493 | 10-50 | LJXBMDJD0HT073788 | 江铃全顺 | 新世代全顺 |  | 0 | 4/11/2018 13:13:13 | 4/11/2018 13:13:13 | 0
33204 | 849380747 | 河北长安汽车有限公司 | 客车 | 多用途乘用车 | 长安牌 | SC6520CC5 | 承载式车身 | 4G94S | 汽油 | 国Ⅴ | 1999 | 91 | 1445 | 1450 | 195/70R15C | -/5 | 3250 | 1035/1565 | 2 | 5180 | 1744 | 2200 | -1 | -1 | -1 | 2600 | -1 | 1760 | -1 | no | 9 | -1 | no | 130 | 2017 | 带IUPR,选装另一种车轮装饰罩;侧窗玻璃选装全窗中窗;9人座时整备质量为1760kg;ABS型号:WX80;生产厂:浙江万向精工有限公司,发动机净功率87kW。 | 8.7 | 301 | 4×2 | 宽体 | 哈尔滨东安汽车动力股份有限公司 | 4 | 276495 | 276495 | <10 | LS4AFU2A0HG658860 | 长安 | 睿行M90 | model_ID是：：3455168和重复 | 0 | 4/11/2018 13:13:13 | 4/11/2018 13:13:13 | -1
33205 | 849390777 | 广西华奥汽车制造有限公司 | 客车 | 纯电动城市客车 | 金华奥牌 | CCA6670BEVG01 | CCA6630BEVD | TZ290XSD15 | 电 | no | -1 | 60 | 1830 | 1600 | 215/75R17.5 | 2018-03-04 | 3300 | 3000/4400 | 2 | 6700 | 2270 | 3100 | -1 | -1 | -1 | 7400 | -1 | 4750 | -1 | no | 40/17 | -1 | no | 69 | 2017 | 该产品为新能源车辆，新能源类型为纯电动(选装顶置空调时，高度为3100mm) | no | 296 | 4×2 | 中巴公交 | 湖南中车时代电动汽车股份有限公司 | 0 | 276497 | 276497 | <10 | LA94JTA03H1HTX001 | no | no |  | 0 | 4/11/2018 13:13:13 | 4/11/2018 13:13:13 | 0
33206 | 849400774 | 湖北俊浩专用汽车有限公司 | 客车 | 救护车 | 多士星牌 | JHW5030XJHB5 | BJ6539B1PVA-C5 | 4Q20M | 汽油 | 国Ⅴ | 1998 | 95 | 1470 | 1465 | 195R15C | -/4 | 3050 | 1445/1705 | 2 | 5320 | 1695 | 2425 | -1 | -1 | -1 | 3150 | -1 | 2110 | -1 | no | 7 | -1 | no | 120 | 2017 | no | no | 285 | 4×2 | 窄体 | 北汽福田汽车股份有限公司 | 4 | 276498 | 276498 | <10 | LVCB2NVA0HS039347 | 福田 | 风景G7 |  | 0 | 4/11/2018 13:13:13 | 4/11/2018 13:13:13 | 0
33207 | 849410791 | 江西江铃集团晶马汽车有限公司 | 客车 | 客车 | 晶马牌 | JMV6603CFA | JMV6596DFC | JE4D28Q5F | 柴油 | 国Ⅴ | 2776 | 97 | 1665 | 1525 | 7.00R16LT | 2018-03-04 | 3300 | 2100/3200 | 2 | 5990 | 2050 | 2630 | -1 | -1 | -1 | 5300 | -1 | 3780 | -1 | no | 10 | -1 | no | 100 | 2017 | 配置ABS系统,其型号:CM4YL,生产企业:广州科密汽车电子控制技术股份有限公司 | 12.6 | 299 | 4×2 | 中巴非公交 | 江西五十铃发动机有限公司 | 4 | 276499 | 276499 | <10 | LN0KD0740HK173826 | no | no | model_ID是：：2034131和重复 | 0 | 4/11/2018 13:13:13 | 4/11/2018 13:13:13 | -1
33208 | 849420747 | 沈阳航天新星机电有限责任公司 | 客车 | 救护车 | 新阳牌 | XY5041XJH | JX6581TA-M5 | DURATORQ4D225H | 柴油 | 国Ⅴ | 2198 | 100 | 1740 | 1704 | 215/75R16LT | -/2 | 3750 | no | 2 | 5780 | 2000 | 2530 | -1 | -1 | -1 | 3700 | -1 | 2620 | -1 | no | 9 | -1 | no | 145 | 2017 | no | no | 291 | 4×2 | 宽体 | 江铃汽车股份有限公司 | 4 | 276500 | 276500 | <10 | LJXBMDJD0HT104229 | 江铃全顺 | 新世代全顺 |  | 0 | 4/11/2018 13:13:13 | 4/11/2018 13:13:13 | 0
33209 | 849430777 | 沈阳华晨金杯汽车有限公司 | 客车 | 轻型客车 | 金杯牌 | SY6548G9S3BH | no | 2TR | 汽油 | GB18352.5-2013 | 2693 | 111 | 1655 | 1650 | 195R15C | -/3 | 3110 | no | 2 | 5420 | 1880 | 2285 | -1 | -1 | -1 | 3250 | -1 | 2120 | -1 | no | 13 | -1 | no | 150 | 2017 | 选装前雾灯、高位制动灯、后雨刮器、倒车雷达、侧风窗玻璃。发动机的最大净功率为107kW。带OBD。 | no | 297 | 4×2 | 窄体 | 日本丰田汽车公司 | 4 | 276502 | 276502 | <10 | LSYHKACG1HK063927 | 金杯 | 大海狮 |  | 0 | 4/11/2018 13:13:13 | 4/11/2018 13:13:13 | 0
33210 | 849440741 | 浙江卡尔森汽车有限公司 | 客车 | 旅居车 | 卡升牌 | ZZY5041XLJ | Sprinter324H | 272979 | 汽油 | 国Ⅳ | 3498 | 190 | 1700 | 1718 | 235/60R17 | -/2 | 3665 | 1480/2070 | 2 | 5910 | 1993 | 2880 | -1 | -1 | -1 | 3550 | -1 | 3060 | -1 | no | 5 | -1 | no | 161 | 2017 | 车辆内部加装豪华内饰,座椅,选装移动式办公桌,吸顶电视,导航主机,床具,卫生间,洗手台等。选装车内隔屏。车辆外部可选装前后小包围,卫星天线,遮阳棚,换气扇,车身彩条,侧踏板等。2040mm为加装侧踏板时的车宽。选装卫星天线时，车辆高度为2880mm。ABS生产/型号:Bosch/ESP8.1。 | 13.99 | 295 | 4×2 | 宽体 | 德国戴姆勒集团 | 6 | 276505 | 276505 | <10 | WD3YE4A62HP407572 | 奔驰 | 凌特 |  | 0 | 4/11/2018 13:13:13 | 4/11/2018 13:13:13 | 0
33211 | 849450781 | 上海汽车商用车有限公司 | 客车 | 流动服务车 | 大通牌 | SH5040XDWA2D5 | no | SC25R136.1Q5 | 柴油 | 国Ⅴ | 2499 | 100 | 1734 | 1728 | 215/75R16LT | -/2 | 3100 | 1760/2040 | 2 | 4950 | 1998 | 2345 | -1 | -1 | -1 | 3800 | -1 | 2560 | -1 | no | 5 | -1 | no | 150 | 2017 | 选装钢轮圈,图形商标.可按用户要求配备流动服务专用设备.装备工作台,工具箱等流动服务专用设备.车辆外部标识及字样可按行业或用户要求喷涂或粘贴.发动机最大净功率:97.5kW。 | no | 292 | 4×2 | 宽体 | 上海柴油机股份有限公司 | 4 | 276506 | 276506 | <10 | LSKG4GC14HA093301 | 大通 | 大通V80 | model_ID是：：13059140和重复 | 0 | 4/11/2018 13:13:13 | 4/11/2018 13:13:13 | -1
33212 | 849460722 | 北京北电科林电子有限公司 | 客车 | 电视车 | 新桥牌 | BDK5040XDS07 | Sprinter 524 | 272979 | 汽油 | 国Ⅳ | 3498 | 190 | 1708 | 1521 | 205/75 R16C | -/3 | 4325 | 1630/2830 | 2 | 7045 | 1993 | 3130 | -1 | -1 | -1 | 4460 | -1 | 4330 | -1 | no | no | -1 | 2 | 95 | 2017 | 1.ABS型号:ABS ESP 8.1生产厂:Bosch。 | no | 296 | 4×2 | 宽体 | 德国戴姆勒集团 | 6 | 276507 | 276507 | <10 | WD3YF4A68FP156521 | 奔驰 | 凌特 |  | 0 | 4/11/2018 13:13:13 | 4/11/2018 13:13:13 | 0
33213 | 849470736 | 上海汽车商用车有限公司 | 客车 | 囚车 | 大通牌 | SH5041XQCA4D5 | no | SC25R136.1Q5 | 柴油 | 国Ⅴ | 2499 | 100 | 1734 | 1728 | 215/75R16LT | -/2 | 3850 | 1870/2230 | 2 | 5910 | 1998 | 2345 | -1 | -1 | -1 | 4100 | -1 | 2550 | -1 | no | 11 | -1 | no | 150 | 2017 | 选装中顶，不镀铬水箱面罩,前围,图形商标,钢轮圈。车辆外部标识及字样可按行业或用户要求喷涂或粘贴。装备防逃栅栏,警报器等专用装置。发动机最大净功率:97.5kW。 | 9.3 | 279 | 4×2 | 宽体 | 上海柴油机股份有限公司 | 4 | 276508 | 276508 | <10 | LSKG5GC16HA098013 | 大通 | 大通V80 | model_ID是：：12782174和重复 | 0 | 4/11/2018 13:13:13 | 4/11/2018 13:13:13 | -1
33214 | 849480744 | 鸿运汽车有限公司 | 客车 | 流动服务车 | 宏运牌 | HYD5045XDWQDM | NJ6495DCM | SOFIM8140.47Z5 | 柴油 | 国Ⅴ | 2499 | 90 | 1721 | 1692 | 215/75R16LT | -/5 | 2800 | 1480/2070 | 2 | 4905 | 2000 | 2530 | -1 | -1 | -1 | 3550 | -1 | 2965 | -1 | no | 3 | -1 | no | 130 | 2017 | no | no | 296 | 4×2 | 宽体 | 南京依维柯汽车有限公司发动机分公司 | 4 | 276511 | 276511 | <10 | LNPHBUAG3HVT00675 | 南维柯 | 宝迪/新宝迪 |  | 0 | 4/11/2018 13:13:13 | 4/11/2018 13:13:13 | 0
33215 | 849490743 | 南京客车制造厂有限责任公司 | 客车 | 通信车 | 雨花牌 | NJK5052XTX | FA6710 | 651955 | 柴油 | 国Ⅴ | 2143 | 110 | 1690 | 1522 | 195/75R16 | -/3 | 4325 | no | 2 | 7110 | 1993 | 3320 | -1 | -1 | -1 | 5000 | -1 | 4480 | -1 | no | 6 | -1 | no | 130 | 2017 | no | no | 301 | 4×2 | 宽体 | 德国戴姆勒集团 | 4 | 276512 | 276512 | <10 | LB1RF4492H8005069 | 奔驰 | 凌特 |  | 0 | 4/11/2018 13:13:13 | 4/11/2018 13:13:13 | 0
33216 | 849500794 | 厦门金龙旅行车有限公司 | 客车 | 商务车 | 金旅牌 | XML5036XSW65 | XML6532J65 | V20 | 汽油 | 国Ⅴ | 2020 | 81 | 1450 | 1430 | 195/70R15C | -/5 | 2890 | no | 2 | 5330 | 1700 | 1980 | -1 | -1 | -1 | 2860 | -1 | 1760 | -1 | no | 5 | -1 | no | 130 | 2017 | no | 11 | 288 | 4×2 | 窄体 | 绵阳新晨动力机械有限公司 | 4 | 276513 | 276513 | <10 | LL3AAAAC0HA030310 | 金旅 | 海狮 |  | 0 | 4/11/2018 13:13:13 | 4/11/2018 13:13:13 | 0
33217 | 849510718 | 南京汽车集团有限公司 | 客车 | 小学生专用校车 | 依维柯牌 | NJ6555XCC | NJ6525DYC-X | SOFIM8140.43S5 | 柴油 | 国Ⅴ | 2798 | 95 | 1695 | 1540 | 6.50R16LT | -/6 | 3310 | no | 2 | 5490 | 2000 | 2690 | -1 | -1 | -1 | 4200 | -1 | 2780 | -1 | no | 19 | -1 | no | 80 | 2017 | 该车已安装限速装置，限速80km/h | 12.45 | 295 | 4×2 | 宽体 | 南京依维柯汽车有限公司发动机分公司 | 4 | 276515 | 276515 | <10 | LNVM1CA35HVT00789 | 南维柯 | 宝迪 | model_ID是：：8053153和重复 | 0 | 4/11/2018 13:13:13 | 4/11/2018 13:13:13 | -1
33218 | 849520755 | 河南中光学神汽专用车有限公司 | 客车 | 防暴车 | 风潮牌 | HDF5042XFB | JX6581TA-M5 | DURATORQ4D225H | 柴油 | 国Ⅴ | 2198 | 100 | 1740 | 1704 | 215/75R 16LT | -/2 | 3750 | 1700/2000 | 2 | 6050 | 2000 | 2980 | -1 | -1 | -1 | 3700 | -1 | 2840 | -1 | no | 9 | -1 | no | 145 | 2017 | 选装广播系统、云台摄像、照明灯等，选装前防撞杠、后部踏板，车身选装侧拉中门。发动机最大净功率为99kw。 | no | 300 | 4×2 | 宽体 | 江铃汽车股份有限公司 | 4 | 276516 | 276516 | 10-50 | LJXBHDJD0HT091180 | 江铃全顺 | 新世代全顺 |  | 0 | 4/11/2018 13:13:13 | 4/11/2018 13:13:13 | 0
33219 | 849530725 | 东风特种汽车有限公司 | 客车 | 客车 | 东风牌 | EQ6660LTV | EQ6570K5AC | YC4FA115-50 | 柴油 | 国Ⅴ | 2982 | 85 | 1750 | 1586 | 7.00-16LT | 2018-09-11 | 3300 | 2400/4200 | 2 | 6570 | 2250 | 2820 | -1 | -1 | -1 | 6600 | -1 | 4200 | -1 | no | 23 | -1 | no | 100 | 2017 | 该车发动机ECU已开通限速功能，配置排气制动及ABS防抱死系统。 | no | 294 | 4×2 | 中巴非公交 | 广西玉柴机器股份有限公司 | 4 | 276517 | 276517 | <10 | LGF1797G0HF116614 | no | no |  | 0 | 4/11/2018 13:13:13 | 4/11/2018 13:13:13 | 0
33220 | 849540724 | 广东宝龙汽车有限公司 | 客车 | 防弹运钞车 | 宝龙牌 | TBL5037XYCF3 | JX6533TA-M5 | DURATORQ4D205L | 柴油 | 国Ⅴ | 1998 | 89 | 1736 | 1720 | 215/75R16LT | -/1 | 3300 | 1560/1935 | 2 | 5678 | 2032 | 2450 | -1 | -1 | -1 | 3495 | 525 | 2580 | -1 | no | 6 | -1 | no | 156 | 2017 | 1、选装尾门为单扇侧开门；2、ABS系统型号为EV5051。 | no | 296 | 4×2 | 宽体 | 江铃汽车股份有限公司 | 4 | 276519 | 276519 | <10 | LJXCMDFC0HTV27302 | 江铃全顺 | 新全顺 | model_ID是：：10695180和重复 | 0 | 4/11/2018 13:13:13 | 4/11/2018 13:13:13 | -1
33221 | 849550764 | 石家庄煤矿机械有限责任公司 | 客车 | 救护车 | 石煤牌 | SMJ5040XJH5 | JX6501TA-L5 | DURATORQ4D225H | no | 国Ⅴ | 2198 | 100 | 1745 | 1700 | 215/75R16LT | -/2 | 2933 | no | 2 | 4963 | 2000 | 2510 | -1 | -1 | -1 | 3550 | -1 | 2410 | -1 | no | 6 | -1 | no | 140 | 2017 | ABS型号:6C11 2M110 A*,生产厂家:博世汽车部件(苏州)有限公司 | no | 292 | 4×2 | 宽体 | 江铃汽车股份有限公司 | 4 | 276520 | 276520 | <10 | LJXBMDDB6HT104973 | 江铃全顺 | 新世代全顺 | model_ID是：：16762189和重复 | 0 | 4/11/2018 13:13:13 | 4/11/2018 13:13:13 | -1
33222 | 849560730 | 南京客车制造厂有限责任公司 | 客车 | 检测车 | 雨花牌 | NJK5043XJC5 | NJ6565DCM | F1CE34818 | 柴油 | 国Ⅴ | 2998 | 107 | 1695 | 1540 | 6.50R16LT | -/6 | 3310 | no | 2 | 5580 | 2000 | 2790 | -1 | -1 | -1 | 4280 | -1 | 3280 | -1 | no | 3 | -1 | no | 130 | 2017 | no | no | 299 | 4×2 | 宽体 | 南京依维柯汽车有限公司发动机分公司 | 4 | 276521 | 276521 | <10 | LNPHASAG0HVL00155 | 南维柯 | 宝迪/新宝迪 |  | 0 | 4/11/2018 13:13:13 | 4/11/2018 13:13:13 | 0
33223 | 849570769 | 上海汽车商用车有限公司 | 客车 | 指挥车 | 大通牌 | SH5041XZHA2D5 | no | SC25R136.1Q5 | 柴油 | 国Ⅴ | 2499 | 100 | 1734 | 1728 | 215/75R16LT | -/2 | 3850 | 1760/2040 | 2 | 5910 | 1998 | 2905 | -1 | -1 | -1 | 3800 | -1 | 2645 | -1 | no | 8 | -1 | no | 150 | 2017 | 选装云台摄像头,车顶行李架及后爬梯,后踏步,前围,图形商标。车辆外部标识及字样可按行业或用户要求喷涂或粘贴。发动机最大净功率:97.5kW。 | no | 299 | 4×2 | 宽体 | 上海柴油机股份有限公司 | 4 | 276526 | 276526 | <10 | LSKG5GC15HA103458 | 大通 | 大通V80 |  | 0 | 4/11/2018 13:13:13 | 4/11/2018 13:13:13 | 0
33224 | 849580731 | 上海汽车商用车有限公司 | 客车 | 客车 | 大通牌 | SH6601A4D5-N | no | SC25R136.1Q5 | 柴油 | 国Ⅴ | 2499 | 100 | 1734 | 1728 | 215/75R16LT | -/3 | 4175 | 1870/2230 | 2 | 5995 | 1998 | 2372 | -1 | -1 | -1 | 4100 | -1 | 2610 | -1 | no | 17 | -1 | no | 140 | 2017 | 该车不作为公路、旅游客车使用.选装中顶、推拉侧车窗、钢轮圈、不镀铬水箱面罩、图形商标.该车不装侧移门.发动机最大净功率:97.5kW. | 9.8 | 294 | 4×2 | 宽体 | 上海柴油机股份有限公司 | 4 | 276527 | 276527 | <10 | LSKG5GC10HA101097 | 大通 | 大通V80 | model_ID是：：9456141和重复 | 0 | 4/11/2018 13:13:13 | 4/11/2018 13:13:13 | -1
33225 | 849590767 | 南京汽车集团有限公司 | 客车 | 工程车 | 依维柯牌 | NJ5045XGC3D | NJ6525DFCS | F1CE34818 | 柴油 | 国Ⅴ | 2998 | 107 | 1695 | 1540 | 6.50R16LT | -/5+5 | 3310 | no | 2 | 5990 | 2020 | 2790 | 1820 | 1840 | 590 | 4480 | 1130 | 2700 | -1 | no | 10 | -1 | no | 120 | 2016 | ABS 系统控制器型号 :BOSCH ABS8, ABS 系统控制器生产企业 : 博世汽车部件 ( 苏州 ) 有限公司。发动机最大净功率105kW。选装行李架整车高度为2790mm,选装一种前围及灯具造型 | no | 284 | 4×2 | 宽体 | 南京依维柯汽车有限公司发动机分公司 | 4 | 276529 | 276529 | <10 | LNVM1CA40GVL00268 | 南维柯 | 宝迪/新宝迪 | model_ID是：：13175173和重复 | 0 | 4/11/2018 13:13:13 | 4/11/2018 13:13:13 | -1
33226 | 849600768 | 安徽安凯汽车股份有限公司 | 客车 | 客车 | 安凯牌 | HFF6606KQE4FB | HFC6576YF | HFC4GA3-4C | 汽油 | 国Ⅳ | 1997 | 140 | 1665 | 1525 | 7.00R16LT | 2018-03-03 | 3300 | no | 2 | 5990 | 2050 | 2650 | -1 | -1 | -1 | 5480 | -1 | 3610 | -1 | no | 19 | -1 | no | 100 | 2017 | no | no | 302 | 4×2 | 中巴非公交 | 安徽江淮汽车集团股份有限公司 | 4 | 276530 | 276530 | <10 | LJ166C351H3009216 | no | no |  | 0 | 4/11/2018 13:13:13 | 4/11/2018 13:13:13 | 0
33227 | 849610714 | 重庆迪马工业有限责任公司 | 客车 | 运钞车 | 迪马牌 | DMT5034XYCV | JX6541PA-M5 | 4G69S4N | 汽油 | 国Ⅴ | 2378 | 100 | 1692 | 1700 | 225/70R15LT | -/3 | 3570 | 1460/1840 | 2 | 5640 | 1974 | 2290 | -1 | -1 | -1 | 3300 | 510 | 2400 | -1 | no | 6 | -1 | no | 130 | 2017 | 1.主要专用装置:防弹防暴运钞厢;2.选装手动天窗时车辆高为2290mm;3.随原车安装的ABS系统,生产厂家:德国BOSCH,型号:BOSCH5。 | 10.8 | 297 | 4×2 | 宽体 | 沈阳航天三菱汽车发动机制造有限公司 | 4 | 276531 | 276531 | <10 | LJXBMFHC0HT105454 | 江铃全顺 | 经典全顺 |  | 0 | 4/11/2018 13:13:13 | 4/11/2018 13:13:13 | 0
33228 | 849620722 | 上海汽车商用车有限公司 | 客车 | 救护车 | 大通牌 | SH5041XJHA2D5 | no | SC25R136.1Q5 | 柴油 | 国Ⅴ | 2499 | 100 | 1734 | 1728 | 215/75R16LT | -/2 | 3850 | 1760/2040 | 2 | 5700 | 1998 | 2715 | -1 | -1 | -1 | 3800 | -1 | 2400 | -1 | no | 7 | -1 | no | 150 | 2017 | 选装钢轮圈,不镀铬水箱面罩,图形商标。车辆外部标识及字样可按行业或用户要求喷涂或粘贴。专用装置描述:警示灯警报系统,自动上车担架,医疗器械柜。发动机最大净功率:97.5kW. | no | 299 | 4×2 | 宽体 | 上海柴油机股份有限公司 | 4 | 276532 | 276532 | <10 | LSKG5GC18HA102577 | 大通 | 大通V80 |  | 0 | 4/11/2018 13:13:13 | 4/11/2018 13:13:13 | 0
33229 | 849630715 | 南京汽车集团有限公司 | 客车 | 冷藏车 | 依维柯牌 | NJ5045XLCCA | NJ1045ACCQ | SOFIM8140.43S5 | 柴油 | 国Ⅴ | 2798 | 95 | 1740 | 1704 | 215/75R16LT | -/6 | 2800 | no | 2 | 4850 | 2000 | 2500 | 2115 | 1610 | 1500 | 3750 | 925 | 2630 | -1 | no | no | -1 | 3 | 120 | 2017 | no | no | 293 | 4×2 | 宽体 | 南京依维柯汽车有限公司发动机分公司 | 4 | 276534 | 276534 | <10 | LNYFBKA30HVT00430 | 南维柯 | 得意 |  | 0 | 4/11/2018 13:13:13 | 4/11/2018 13:13:13 | 0
33230 | 849640723 | 厦门金龙联合汽车工业有限公司 | 客车 | 轻型客车 | 金龙牌 | XMQ6543CEG5 | no | V22 | 汽油 | 国Ⅴ | 2237 | 82 | 1470 | 1465 | 195R15LT | -/3 | 3110 | no | 2 | 5420 | 1705 | 2185 | -1 | -1 | -1 | 3150 | -1 | 1995 | -1 | no | 11 | -1 | no | 120 | 2017 | no | 10.8 | 302 | 4×2 | 窄体 | 绵阳新晨动力机械有限公司 | 4 | 276535 | 276535 | <10 | LA61BAA44HB517944 | 厦门金龙 | 金威 | model_ID是：：5280172和重复 | 0 | 4/11/2018 13:13:13 | 4/11/2018 13:13:13 | -1
33231 | 849650782 | 广东宝龙汽车有限公司 | 客车 | 防弹运钞车 | 宝龙牌 | TBL5035XYCFTL | JX6541PA-M5 | 4G69S4N | 汽油 | 国Ⅴ | 2378 | 100 | 1692 | 1700 | 225/70R15LT | -/3 | 3570 | 1500/1800 | 2 | 5800 | 1974 | 2250 | -1 | -1 | -1 | 3300 | 495 | 2480 | -1 | no | 5 | -1 | no | 130 | 2017 | 1、选装去掉尾门玻璃而用钢板封堵。2、ABS系统型号:BOSCH5.3。 | no | 300 | 4×2 | 宽体 | 沈阳航天三菱汽车发动机制造有限公司 | 4 | 276536 | 276536 | <10 | LJXBMFHC2HT114382 | 江铃全顺 | 经典全顺 |  | 0 | 4/11/2018 13:13:13 | 4/11/2018 13:13:13 | 0
33232 | 849660783 | 南京汽车集团有限公司 | 客车 | 客车 | 依维柯牌 | NJ6605DCY | NJ6575DYCY | F1CE34818 | 柴油 | 国Ⅴ | 2998 | 107 | 1695 | 1540 | 6.50R16LT | -/3 | 3310 | no | 2 | 5990 | 2000 | 2770 | -1 | -1 | -1 | 4280 | -1 | 2950 | -1 | no | 17 | -1 | no | 100 | 2017 | no | no | 301 | 4×2 | 宽体 | 南京依维柯汽车有限公司发动机分公司 | 4 | 276538 | 276074¦276538 | <10 | LNVM1CA45HVL00994 | 南维柯 | 新宝迪 | model_ID是：：8523132和重复 | 0 | 4/11/2018 13:13:13 | 4/11/2018 13:13:13 | -1
33233 | 849670748 | 北汽福田汽车股份有限公司 | 客车 | 流动服务车 | 福田牌 | BJ5048XDW-V2 | BJ6608BDDDA-D2 | 4J28TC3 | 柴油 | 国Ⅴ | 2771 | 81 | 1740 | 1704 | 215/75R16C | -/4 | 3750 | 1597/1953 | 2 | 5990 | 2000 | 2445 | -1 | -1 | -1 | 3550 | -1 | 2420 | -1 | no | 7 | -1 | no | 120 | 2017 | no | no | 296 | 4×2 | 宽体 | 北汽福田汽车股份有限公司 | 4 | 276540 | 276540 | <10 | LVCP2FBA2HS058577 | 福田 | 图雅诺 |  | 0 | 4/11/2018 13:13:13 | 4/11/2018 13:13:13 | 0
33234 | 849680722 | 江苏九龙汽车制造有限公司 | 客车 | 轻型客车 | 大马牌 | HKL6600A | JS6580TDBJ | 4GA1-2 | 汽油 | 国Ⅳ | 1997 | 140 | 1655 | 1650 | 215/75R16LT | -/4 | 3720 | 1980/2000 | 2 | 5990 | 1880 | 2320 | -1 | -1 | -1 | 3980 | -1 | 2550 | -1 | no | 17 | -1 | no | 100 | 2017 | 1选装限速装置，限速100km/h 2 选装带转向灯的后视镜、选装前后灯具总成、选装侧移窗、该车安装具有卫星定位功能的行车记录仪 | 14.5 | 295 | 4×2 | 窄体 | 江苏九龙汽车制造有限公司 | 4 | 276541 | 276541 | <10 | LJSKA3ALXHD002219 | 大马 | A6 | model_ID是：：3079176和重复 | 0 | 4/11/2018 13:13:13 | 4/11/2018 13:13:13 | -1
33235 | 849690787 | 重庆迪马工业有限责任公司 | 客车 | 运钞车 | 迪马牌 | DMT5047XYCAV2 | JX6490T-L5 | JX493ZLQ5 | 柴油 | 国Ⅴ | 2771 | 85 | 1692 | 1700 | 215/70R15LT | -/3 | 2835 | 1710/1800 | 2 | 5050 | 1972 | 2050 | -1 | -1 | -1 | 3510 | 820 | 2300 | -1 | no | 6 | -1 | no | 120 | 2017 | 1.专用装置及用途描述:防弹防暴运钞厢等,可用于金融仪器或金融设备;2.随原车安装ABS,ABS系统控制器型号:APG3550500G;ABS系统控制器生产企业:浙江亚太机电股份有限公司。 | 9.2 | 300 | 4×2 | 宽体 | 江铃汽车股份有限公司 | 4 | 276544 | 276544 | <10 | LEFCLCCB0HT092984 | 江铃 | 特顺 |  | 0 | 4/11/2018 13:13:13 | 4/11/2018 13:13:13 | 0
33236 | 849700770 | 安庆安达尔汽车制造有限公司 | 客车 | 纯电动厢式运输车 | 安达尔牌 | AAQ5040XXYEV | EQ6580CACBEV | TZ260XSD00 | 电 | no | -1 | 90 | 1734 | 1728 | 215/75R16C | -/2+1 | 3610 | 2200/2295 | 2 | 5800 | 2036 | 2590 | -1 | -1 | -1 | 4495 | 1655 | 2710 | -1 | no | no | -1 | 3 | 100 | 2017 | 该产品为新能源车辆，新能源类型为纯电动 | no | 294 | 4×2 | 宽体 | 深圳大地和电气股份有限公司 | 0 | 276546 | 276546 | <10 | LDPUNASC4GC106373 | 东风 | 御风 |  | 0 | 4/11/2018 13:13:13 | 4/11/2018 13:13:13 | 0
33237 | 849710771 | 大连黄海汽车有限公司 | 客车 | 轻型客车 | 黄海牌 | DD6535AML | no | YC4Y20-12050 | 柴油 | 国Ⅴ | 1999 | 90 | 1716 | 1732 | LT225/75R16 | -/2 | 3300 | 1560/2040 | 2 | 5295 | 2025 | 2375 | -1 | -1 | -1 | 3600 | -1 | 2460 | -1 | no | 12 | -1 | no | 135 | 2016 | no | 9.8 | 285 | 4×2 | 宽体 | 广西玉柴机器股份有限公司 | 4 | 276547 | 276547 | <10 | LH0KFSPF0GH100306 | 黄海 | 瑞途 |  | 0 | 4/11/2018 13:13:13 | 4/11/2018 13:13:13 | 0
33238 | 849720753 | 南京汽车集团有限公司 | 客车 | 客车 | 依维柯牌 | NJ6605LC1 | NJ6565YCD | SOFIM8140.43S5 | 柴油 | 国Ⅴ | 2798 | 95 | 1695 | 1540 | 6.50R16LT | -/3 | 3310 | no | 2 | 5990 | 2080 | 2840 | -1 | -1 | -1 | 4980 | -1 | 3200 | -1 | no | 17 | -1 | no | 100 | 2017 | 加装限速装置，限速100码。 | 13.2 | 301 | 4×2 | 中巴非公交 | 南京依维柯汽车有限公司发动机分公司 | 4 | 276548 | 276548 | <10 | LNYLBKA31HVL01475 | no | no | model_ID是：：8252169和重复 | 0 | 4/11/2018 13:13:13 | 4/11/2018 13:13:13 | -1
33239 | 849730755 | 湖北俊浩专用汽车有限公司 | 客车 | 旅居车 | 多士星牌 | JHW5031XLJ | JX6533TA-M5 | DURATORQ4D205L | 柴油 | 国Ⅴ | 1998 | 89 | 1736 | 1720 | 215/75R16LT | -/1 | 3300 | 1560/1935 | 2 | 5400 | 2100 | 2680 | -1 | -1 | -1 | 3495 | -1 | 2930 | -1 | no | 4 | -1 | no | 156 | 2017 | no | no | 302 | 4×2 | 宽体 | 江铃汽车股份有限公司 | 4 | 276550 | 276550 | <10 | LJXCMDFC4HTV18604 | 江铃全顺 | 新全顺 |  | 0 | 4/11/2018 13:13:13 | 4/11/2018 13:13:13 | 0
33240 | 849740742 | 潍柴(扬州)亚星新能源商用车有限公司 | 客车 | 客车 | 亚星牌 | YBL6591QP1 | no | RA425Q136E50 | 柴油 | 国Ⅴ | 2499 | 100 | 1710 | 1715 | 215/75R16LT | -/3 | 3665 | 1730/2200 | 2 | 5915 | 2040 | 2632 | -1 | -1 | -1 | 3930 | -1 | 2650 | -1 | no | 7 | -1 | no | 130 | 2018 | no | 10.8 | 298 | 4×2 | 宽体 | 潍柴动力扬州柴油机有限责任公司 | 4 | 276552 | 276552 | <10 | LYBATCBG0H0000224 | 亚星 | 亚星 |  | 0 | 4/11/2018 13:13:13 | 4/11/2018 13:13:13 | 0
33241 | 849750766 | 南京汽车集团有限公司 | 客车 | 厢式运输车 | 依维柯牌 | NJ5055XXY2D | NJ1055DJCS | SOFIM8140.43S5 | 柴油 | 国Ⅴ | 2798 | 95 | 1695 | 1540 | 6.50R16LT | -/8 | 3950 | no | 2 | 6940 | 2000 | 2850 | 3650 | 1820 | 1940 | 5200 | 2070 | 2740 | -1 | no | no | -1 | 2+4 | 115 | 2017 | no | no | 301 | 4×2 | 宽体 | 南京依维柯汽车有限公司发动机分公司 | 4 | 276553 | 276553 | <10 | LNYEBKA37HVL02252 | 南维柯 | 宝迪/新宝迪 |  | 0 | 4/11/2018 13:13:13 | 4/11/2018 13:13:13 | 0
33242 | 849760767 | 重庆金冠汽车制造股份有限公司 | 客车 | 运钞车 | 圣路牌 | SLT5040XYCK1W | NJ5045XXYQA | SOFIM8140.43S5 | 柴油 | 国Ⅴ | 2798 | 95 | 1740 | 1704 | 215/75R16LT 10PR | -/6 | 2800 | 1530/2220 | 2 | 4990 | 2000 | 2190 | -1 | -1 | -1 | 3750 | 710 | 2650 | -1 | no | no | -1 | 3+3 | 125 | 2018 | no | 12.39 | 297 | 4×2 | 宽体 | 南京依维柯汽车有限公司发动机分公司 | 4 | 276554 | 276554 | <10 | LNYFBKA33HVN02341 | 南维柯 | 得意 |  | 0 | 4/11/2018 13:13:13 | 4/11/2018 13:13:13 | 0
33243 | 849770749 | 沈阳华晨金杯汽车有限公司 | 客车 | 救护车 | 金杯牌 | SY5038XJHL-G5S1BH | no | 3TZ | 汽油 | GB18352.5-2013 | 2693 | 120 | 1655 | 1650 | 195R15C | -/3 | 3110 | no | 2 | 5420 | 1880 | 2435 | -1 | -1 | -1 | 3250 | -1 | 2251 | -1 | no | 6 | -1 | no | 150 | 2017 | 选装前雾灯、高位制动灯、后雨刮器、倒车雷达。带OBD。该车型装备有救护及运送伤、病员等救护相关的设备。 | no | 278 | 4×2 | 窄体 | 绵阳新晨动力机械有限公司 | 4 | 276557 | 276557 | <10 | LSY8CACG1HK066601 | 金杯 | 大海狮 |  | 0 | 4/11/2018 13:13:13 | 4/11/2018 13:13:13 | 0
33244 | 849780721 | 南京汽车集团有限公司 | 客车 | 多用途乘用车 | 依维柯牌 | NJ6525ECL2M | NJ6485EYL2CM | F1AE3481B | 柴油 | 国Ⅴ | 2287 | 90 | 1738 | 1704 | 215/75R16LT | 2018-01-01 | 3000 | no | 2 | 5151 | 2011 | 2307 | -1 | -1 | -1 | 3510 | -1 | 2390 | -1 | no | 5 | -1 | no | 130 | 2017 | no | no | 301 | 4×2 | 宽体 | 南京依维柯汽车有限公司发动机分公司 | 4 | 276558 | 276558 | <10 | LNPHDRAG1HVL02819 | 南维柯 | 欧胜 |  | 0 | 4/11/2018 13:13:13 | 4/11/2018 13:13:13 | 0
33245 | 849790736 | 郑州宇通客车股份有限公司 | 客车 | 旅居车 | 凯伦宾威牌 | ZK5045XLJ2 | 45C17H | F1CFL411F*A | 柴油 | 国Ⅴ | 2998 | 126 | 1724 | 1542 | 195/75R16C | -/- | 3450 | no | 2 | 5990 | 2500 | 3240 | -1 | -1 | -1 | 4490 | -1 | 4082 | -1 | no | 6 | -1 | no | 100 | 2018 | 1、车顶选装天窗、卫星天线；2、左右两侧选装遮阳棚；3、选装其他布局的后尾灯造型； | no | 301 | 4×2 | 宽体 | 菲亚特动力科技研发(上海)有限公司 | 4 | 276559 | 276328¦276559 | <10 | ZCFC245C4G5144660 | 依维柯 | 依维柯45C17H |  | 0 | 4/11/2018 13:13:13 | 4/11/2018 13:13:13 | 0
33246 | 849800732 | 江铃汽车股份有限公司 | 客车 | 客车 | 江铃全顺牌 | JX6501TA-L5 | 承载式车身 | DURATORQ4D225H | 柴油 | 国Ⅴ | 2198 | 100 | 1745 | 1700 | 215/75R16LT | -/2 | 2933 | 1550/2000 | 2 | 4963 | 2000 | 2161 | -1 | -1 | -1 | 3550 | -1 | 2240 | -1 | no | 11 | -1 | no | 140 | 2018 | no | 12 | 287 | 4×2 | 宽体 | 江铃汽车股份有限公司 | 4 | 276560 | 276560 | <10 | LJXBLDDB3JT022868 | 江铃全顺 | 新世代全顺 |  | 0 | 4/11/2018 13:13:13 | 4/11/2018 13:13:13 | 0
33247 | 849810734 | 厦门金龙联合汽车工业有限公司 | 客车 | 客车 | 金龙牌 | XMQ6706AYD5D | XMQ6681R2 | YC4FA130-50 | 柴油 | 国Ⅴ | 2982 | 95 | 1665 | 1525 | 215/75R17.5 | 2018-03-04 | 3935 | no | 2 | 7000 | 2050 | 2780 | -1 | -1 | -1 | 6400 | -1 | 4250 | -1 | no | 17 | -1 | no | 100 | 2018 | 该车已安装限速装置，限速100km/h。 | 14.3 | 302 | 4×2 | 中巴非公交 | 广西玉柴机器股份有限公司 | 4 | 276561 | 276561 | <10 | LA6S1BS5XJC304047 | no | no |  | 0 | 4/11/2018 13:13:13 | 4/11/2018 13:13:13 | 0
33248 | 849820737 | 青岛九瑞汽车有限公司 | 客车 | 旅居车 | 九瑞牌 | FZB5031XLJA | JX5033XXYPD-L5 | ECOBOOST4G20B5L | 汽油 | 国Ⅴ | 1997 | 149 | 1736 | 1720 | 215/75R 16LT | -/1 | 2933 | 1455/1845 | 2 | 5033 | 2095 | 2100 | -1 | -1 | -1 | 3300 | -1 | 2820 | -1 | no | 5 | -1 | no | 156 | 2018 | no | no | 303 | 4×2 | 宽体 | 江铃汽车股份有限公司 | 4 | 276564 | 276564 | <10 | LJXCL3DB1GTV02026 | no | no |  | 0 | 4/11/2018 13:13:13 | 4/11/2018 13:13:13 | 0
33249 | 849830756 | 无锡华策汽车有限公司 | 客车 | 客车 | 华新牌 | HM6605LFD5X | EQ6570K5AC | YC4FA115-50 | 柴油 | 国Ⅴ | 2982 | 85 | 1750 | 1586 | 7.00R16LT | 2018-09-11 | 3300 | no | 2 | 5996 | 2255 | 2815 | -1 | -1 | -1 | 5535 | -1 | 3930 | -1 | no | 19 | -1 | no | 100 | 2018 | no | no | 295 | 4×2 | 中巴非公交 | 广西玉柴机器股份有限公司 | 4 | 276566 | 276566 | <10 | LGF1797G1JF100279 | no | no |  | 0 | 4/11/2018 13:13:13 | 4/11/2018 13:13:13 | 0
33250 | 849840774 | 东风特种汽车有限公司 | 客车 | 城市客车 | 东风牌 | EQ6607CTV1 | EQ6570K5AC | YC4FA115-50 | 柴油 | 国Ⅴ | 2982 | 85 | 1750 | 1586 | 7.00R16LT | 2018-09-11 | 3300 | 2300/4200 | 2 | 5990 | 2250 | 2990 | -1 | -1 | -1 | 6500 | -1 | 4200 | -1 | no | 19/15 | -1 | no | 69 | 2018 | 该车发动机ECU已开通限速功能，配置排气制动及ABS防抱死系统。 | no | 300 | 4×2 | 中巴公交 | 广西玉柴机器股份有限公司 | 4 | 276567 | 276567 | <10 | LGF1797G9JF100420 | no | no |  | 0 | 4/11/2018 13:13:13 | 4/11/2018 13:13:13 | 0
33251 | 849850781 | 东风特种汽车有限公司 | 客车 | 客车 | 东风牌 | EQ6607LTV | EQ6570K5AC | YC4FA130-50 | 柴油 | 国Ⅴ | 2982 | 95 | 1750 | 1586 | 205/75R17.5 | 2018-09-11 | 3300 | 2200/3500 | 2 | 5990 | 2250 | 2990 | -1 | -1 | -1 | 5700 | -1 | 4200 | -1 | no | 19 | -1 | no | 95 | 2017 | 该车发动机ECU已开通限速功能，配置排气制动及ABS防抱死系统。 | no | 294 | 4×2 | 中巴非公交 | 广西玉柴机器股份有限公司 | 4 | 276568 | 276568 | <10 | LGF1797G0HF192706 | no | no | model_ID是：：8031157和重复 | 0 | 4/11/2018 13:13:13 | 4/11/2018 13:13:13 | -1
33252 | 849860723 | 沈阳华晨金杯汽车有限公司 | 客车 | 轻型客车 | 金杯牌 | SY6543U3S3BH | no | 4G21D4C | 汽油 | GB18352.5-2013 | 2003 | 91 | 1460 | 1440 | 195/70R15C | -/3 | 2920 | no | 2 | 5350 | 1690 | 2225 | -1 | -1 | -1 | 2900 | -1 | 1800 | -1 | no | 13 | -1 | no | 130 | 2018 | 选装前雾灯、后保险杠；选装前散热器格栅。带OBD。 | no | 297 | 4×2 | 窄体 | 沈阳新光华晨汽车发动机有限公司 | 4 | 276570 | 276570 | <10 | LSYHKAAC8JK004198 | 金杯 | 海狮第五代 |  | 0 | 4/11/2018 13:13:13 | 4/11/2018 13:13:13 | 0
33253 | 849870745 | 江铃汽车股份有限公司 | 客车 | 工程车 | 江铃全顺牌 | JX5030XGCTF-M5 | JX6533TA-M5 | DURATORQ4D205L | 柴油 | 国Ⅴ | 1998 | 89 | 1736 | 1720 | 215/75R16LT | -/2 | 3300 | 1560/1935 | 2 | 5341 | 2032 | 2407 | -1 | -1 | -1 | 3495 | -1 | 2190 | -1 | no | 6 | -1 | no | 156 | 2018 | no | 7.6 | 292 | 4×2 | 宽体 | 江铃汽车股份有限公司 | 4 | 276571 | 276571 | <10 | LJXCMDFC2JTV00933 | no | no |  | 0 | 4/11/2018 13:13:13 | 4/11/2018 13:13:13 | 0
33254 | 849880786 | 沈阳航天新星机电有限责任公司 | 客车 | 救护车 | 新阳牌 | XY5031XJHJL01 | JX6533P-M5 | ECOBOOST4G20B5L | 汽油 | 国Ⅴ | 1997 | 149 | 1736 | 1720 | 215/75R16LT | -/2 | 3300 | no | 2 | 5341 | 2032 | 2407 | -1 | -1 | -1 | 3300 | -1 | 2310 | -1 | no | 6 | -1 | no | 156 | 2018 | no | no | 300 | 4×2 | 宽体 | 江铃汽车股份有限公司 | 4 | 276572 | 276572 | <10 | LJXCM3FC9HTV28801 | 江铃全顺 | 新全顺 |  | 0 | 4/11/2018 13:13:13 | 4/11/2018 13:13:13 | 0
33255 | 849890769 | 南京汽车集团有限公司 | 客车 | 工程车 | 依维柯牌 | NJ5045XGC3D-1 | NJ1045DFCZS | SOFIM8140.43S5 | 柴油 | 国Ⅴ | 2798 | 95 | 1695 | 1540 | 6.50R16LT | -/7 | 3310 | no | 2 | 5990 | 2020 | 2790 | 1240 | 1840 | 590 | 4480 | 685 | 2700 | -1 | no | 14 | -1 | no | 120 | 2017 | no | no | 285 | 4×2 | 宽体 | 南京依维柯汽车有限公司发动机分公司 | 4 | 276575 | 276575 | <10 | LNYEBKA31HV691339 | 南维柯 | 宝迪/新宝迪 | model_ID是：：15008143和重复 | 0 | 4/11/2018 13:13:13 | 4/11/2018 13:13:13 | -1
33256 | 849900737 | 江铃汽车股份有限公司 | 客车 | 客车 | 江铃全顺牌 | JX6501TA-L5 | 承载式车身 | DURATORQ4D225H | 柴油 | 国Ⅴ | 2198 | 100 | 1745 | 1700 | 215/75R16LT | -/2 | 2933 | 1550/2000 | 2 | 4963 | 2000 | 2398 | -1 | -1 | -1 | 3550 | -1 | 2260 | -1 | no | 12 | -1 | no | 140 | 2018 | no | 12 | 287 | 4×2 | 宽体 | 江铃汽车股份有限公司 | 4 | 276577 | 276577 | <10 | LJXBMDDB3JT012550 | 江铃全顺 | 新世代全顺 |  | 0 | 4/11/2018 13:13:13 | 4/11/2018 13:13:13 | 0
33257 | 849910726 | 南京汽车集团有限公司 | 客车 | 多用途乘用车 | 依维柯牌 | NJ6525ECL2M | NJ6485EYL2CM | F1AE3481B | 柴油 | 国Ⅴ | 2287 | 90 | 1738 | 1704 | 215/75R16LT | 2018-01-01 | 3000 | no | 2 | 5151 | 2011 | 2307 | -1 | -1 | -1 | 3510 | -1 | 2390 | -1 | no | 5 | -1 | no | 130 | 2018 | no | no | 301 | 4×2 | 宽体 | 南京依维柯汽车有限公司发动机分公司 | 4 | 276580 | 276580 | 100-200 | LNPHDRAG0JV102472 | 南维柯 | 欧胜 |  | 0 | 4/11/2018 13:13:13 | 4/11/2018 13:13:13 | 0
33258 | 849920769 | 厦门金龙旅行车有限公司 | 客车 | 客车 | 金旅牌 | XML6601J18Q | no | 3TZ | 汽油 | 国Ⅳ | 2693 | 120 | 1710 | 1525 | 215/75R17.5 | -/3 | 3300 | no | 2 | 5990 | 2050 | 2680 | -1 | -1 | -1 | 4995 | -1 | 3510 | -1 | no | 15 | -1 | no | 100 | 2018 | no | 16.2 | 297 | 4×2 | 中巴非公交 | 绵阳新晨动力机械有限公司 | 4 | 276582 | 276582 | <10 | LL3ABAAD8JA000175 | no | no |  | 0 | 4/11/2018 13:13:13 | 4/11/2018 13:13:13 | 0
33259 | 849930795 | 东风汽车股份有限公司 | 客车 | 客车 | 东风牌 | EQ6500WABDA | no | ZD25D14-5N | 柴油 | 国Ⅴ | 2499 | 100 | 1734 | 1728 | 215/75 R16C | -/2+1 | 3100 | 1530/1980 | 2 | 5000 | 2036 | 2375 | -1 | -1 | -1 | 3510 | -1 | 2280 | -1 | no | 6 | -1 | no | 150 | 2017 | ABS型号:MK70MXT;ABS型号生产厂家:大陆泰密克汽车系统(上海)有限公司. | 10.6 | 302 | 4×2 | 宽体 | 东风轻型发动机有限公司 | 4 | 276585 | 276585 | <10 | LGFB6A1F0HC190304 | 东风 | 御风 | model_ID是：：9972117和重复 | 0 | 4/11/2018 13:13:13 | 4/11/2018 13:13:13 | -1
33260 | 849940781 | 重庆迪马工业有限责任公司 | 客车 | 运钞车 | 迪马牌 | DMT5033XYCV | JX6471PA-L5 | 4G69S4N | 汽油 | 国Ⅴ | 2378 | 100 | 1692 | 1700 | 215/70R15LT | -/3 | 2835 | 1220/1610 | 2 | 5340 | 1974 | 2285 | -1 | -1 | -1 | 2830 | 40 | 2400 | -1 | no | 6 | -1 | no | 130 | 2018 | 1.主要专用装置:防弹防暴运钞厢;2.随原车安装的ABS系统,生产厂家:德国BOSCH,型号:BOSCH5。 | 10.6 | 299 | 4×2 | 宽体 | 沈阳航天三菱汽车发动机制造有限公司 | 4 | 276586 | 276586 | <10 | LJXBMFCB5HT122605 | 江铃全顺 | 经典全顺 |  | 0 | 4/11/2018 13:13:13 | 4/11/2018 13:13:13 | 0
33261 | 849950754 | 东风汽车股份有限公司 | 客车 | 多用途乘用车 | 东风牌 | EQ6503WABDA | no | ZD25D14-5N | 柴油 | 国Ⅴ | 2499 | 100 | 1734 | 1728 | 215/75 R16C | -/2+1 | 3100 | 1530/1980 | 2 | 5000 | 2036 | 2375 | -1 | -1 | -1 | 3510 | -1 | 2300 | -1 | no | 9 | -1 | no | 150 | 2017 | 1、ABS型号:MK70MXT;ABS型号生产厂家:大陆泰密克汽车系统(上海)有限公司; | 10.6 | 303 | 4×2 | 宽体 | 东风轻型发动机有限公司 | 4 | 276592 | 276592 | <10 | LGFB6A1F4GC101980 | 东风 | 御风 |  | 0 | 4/11/2018 13:13:13 | 4/11/2018 13:13:13 | 0
33262 | 849960756 | 无锡华策汽车有限公司 | 客车 | 幼儿专用校车 | 华新牌 | HM6700XFD5JN | HFC6640KYXV | YC4FA115-50 | 柴油 | 国Ⅴ | 2982 | 85 | 1850 | 1600 | 225/75R16LT | 2018-11-10 | 3800 | no | 2 | 6995 | 2300 | 2820 | -1 | -1 | -1 | 5920 | -1 | 4420 | -1 | no | 38 | -1 | no | 80 | 2018 | 此车为专用校车，已安装限速装置，限速80km/h；ABS；前盘桥式制动；行车记录仪带GPS功能 | no | 296 | 4×2 | 中巴非公交 | 广西玉柴机器股份有限公司 | 4 | 276596 | 276596 | <10 | LJ166E4C2H3005944 | no | no |  | 0 | 4/11/2018 13:13:13 | 4/11/2018 13:13:13 | 0
33263 | 849970740 | 石家庄煤矿机械有限责任公司 | 客车 | 救护车 | 石煤牌 | SMJ5031XJH5 | JX6533TA-M5 | DURATORQ4D205L | 柴油 | 国Ⅴ | 1998 | 89 | 1736 | 1720 | 215/75 R16LT | -/1 | 3300 | no | 2 | 5341 | 2032 | 2435 | -1 | -1 | -1 | 3495 | -1 | 2430 | -1 | no | 6 | -1 | no | 156 | 2018 | ABS系统控制器型号:EV5051,生产厂:博世汽车部件(苏州)有限公司 | no | 296 | 4×2 | 宽体 | 江铃汽车股份有限公司 | 4 | 276598 | 276598 | <10 | LJXCMDFC6JTV01910 | 江铃全顺 | 新全顺 |  | 0 | 4/11/2018 13:13:13 | 4/11/2018 13:13:13 | 0
33264 | 849980731 | 北京天坛海乔客车有限责任公司 | 客车 | 旅居车 | 天坛牌 | BF5042XLJ | SH1041A7D5-P | SC25R136.1Q5 | 柴油 | 国Ⅴ | 2499 | 100 | 1734 | 1728 | 215/75R16LT | -/2 | 3850 | 1760/2040 | 2 | 5998 | 2340 | 3150 | -1 | -1 | -1 | 3800 | -1 | 3345 | -1 | no | 6 | -1 | no | 130 | 2017 | no | no | 301 | 4×2 | 宽体 | 上海柴油机股份有限公司 | 4 | 276602 | 276602 | 10-50 | LSH14JTC0HA058961 | 大通 | 大通V80 | model_ID是：：16684192和重复 | 0 | 4/11/2018 13:13:13 | 4/11/2018 13:13:13 | -1
33265 | 849990721 | 随州市东正专用汽车有限公司 | 客车 | 救护车 | 炎帝牌 | SZD5046XJH5NJ | NJ6565DCM | SOFIM8140.47Z5 | 柴油 | 国Ⅴ | 2499 | 90 | 1695 | 1540 | 6.50R16LT | -/6 | 3310 | no | 2 | 5580 | 2000 | 3010 | -1 | -1 | -1 | 4280 | -1 | 2920 | -1 | no | 7 | -1 | no | 120 | 2017 | no | no | 297 | 4×2 | 宽体 | 南京依维柯汽车有限公司发动机分公司 | 4 | 276603 | 276603 | <10 | LNPHBUAGXHV902540 | 南维柯 | 宝迪/新宝迪 |  | 0 | 4/11/2018 13:13:13 | 4/11/2018 13:13:13 | 0
33266 | 850000715 | 上海汽车商用车有限公司 | 客车 | 旅居车 | 大通牌 | SH5041XLJA2D5 | no | SC25R136.1Q5 | 柴油 | 国Ⅴ | 2499 | 100 | 1734 | 1728 | 215/75R16LT | -/2 | 3850 | 1760/2040 | 2 | 5860 | 1998 | 2820 | -1 | -1 | -1 | 3800 | -1 | 2875 | -1 | no | 6 | -1 | no | 150 | 2017 | 选装遮阳蓬,车顶空调,换气扇,后爬梯,后背式自行车架,推拉侧车窗,侧踏步,图形商标.随底盘选装高顶.配备卧具等旅居生活设施和娱乐设施等专用装置,选装厨具、卫生设施等旅居生活设施等专用装置.发动机最大净功率:97.5kW. | no | 295 | 4×2 | 宽体 | 上海柴油机股份有限公司 | 4 | 276605 | 276605 | <10 | LSKG5GC10HA072569 | 大通 | 大通V80 |  | 0 | 4/11/2018 13:13:13 | 4/11/2018 13:13:13 | 0
33267 | 850010735 | 南京客车制造厂有限责任公司 | 客车 | 通信车 | 雨花牌 | NJK5051XTX | FA6730 | 651955 | 柴油 | 国Ⅴ | 2143 | 110 | 1690 | 1522 | 195/75R16 | -/3 | 4325 | no | 2 | 7345 | 1993 | 3320 | -1 | -1 | -1 | 5000 | -1 | 4480 | -1 | no | 7 | -1 | no | 130 | 2017 | no | no | 300 | 4×2 | 宽体 | 德国戴姆勒集团 | 4 | 276606 | 276606 | <10 | LB1RF4496H8004779 | 奔驰 | 凌特 |  | 0 | 4/11/2018 13:13:13 | 4/11/2018 13:13:13 | 0
33268 | 850020742 | 牡丹汽车股份有限公司 | 客车 | 客车 | 牡丹牌 | MD6608KD5 | EQ6570K5AC | YC4FA115-50 | 柴油 | 国Ⅴ | 2982 | 85 | 1750 | 1586 | 7.00R16LT | 2018-09-11 | 3300 | 2200/3400 | 2 | 5995 | 2260 | 2960 | -1 | -1 | -1 | 5600 | -1 | 4100 | -1 | no | 14 | -1 | no | 100 | 2017 | 该车已装限速装置,限速100km/h。 | 13.8 | 296 | 4×2 | 中巴非公交 | 广西玉柴机器股份有限公司 | 4 | 276607 | 276607 | 10-50 | LGF1797G0HF116905 | no | no |  | 0 | 4/11/2018 13:13:13 | 4/11/2018 13:13:13 | 0
33269 | 850030760 | 包头北方创业专用汽车有限责任公司 | 客车 | 救护车 | 北地牌 | ND5030XJH-M5 | JX6471PA-L5 | 4G69S4N | 汽油 | 国Ⅴ | 2378 | 100 | 1692 | 1700 | 215/70R15LT | -/3 | 2835 | 1220/1610 | 2 | 4950 | 1974 | 2350 | -1 | -1 | -1 | 2830 | -1 | 2150 | -1 | no | 9 | -1 | no | 140 | 2017 | 随底盘扩展新款外观前脸、前大灯和尾灯、商标。车身外部标识图案字样可根据客户需求粘贴或喷涂。 | no | 298 | 4×2 | 宽体 | 沈阳航天三菱汽车发动机制造有限公司 | 4 | 276609 | 276609 | <10 | LJXBMFCB1HT100245 | 江铃全顺 | 经典全顺 |  | 0 | 4/11/2018 13:13:13 | 4/11/2018 13:13:13 | 0
33270 | 850040765 | 厦门金龙联合汽车工业有限公司 | 客车 | 轻型客车 | 金龙牌 | XMQ6600AEG4 | no | 3TZ | 汽油 | 国Ⅳ | 2693 | 120 | 1655 | 1650 | 225/65R16LT | -/4 | 3720 | no | 2 | 5998 | 1885 | 2285 | -1 | -1 | -1 | 3900 | -1 | 2400 | -1 | no | 18 | -1 | no | 135 | 2017 | 选装铝合金钢圈；后雨刮及后喷淋；选装中网格栅；安装带卫星定位功能的行驶记录装置。 | 12.9 | 297 | 4×2 | 窄体 | 绵阳新晨动力机械有限公司 | 4 | 276611 | 276611 | <10 | LA61BAA80HB600788 | 厦门金龙 | 凯歌 | model_ID是：：5560188和重复 | 0 | 4/11/2018 13:13:13 | 4/11/2018 13:13:13 | -1
33271 | 850050735 | 华西南充汽车有限公司 | 客车 | 客车 | 华西牌 | KWD6600QCL5 | EQ6570K5AC | YC4FA130-50 | 柴油 | 国Ⅴ | 2982 | 95 | 1750 | 1586 | 7.00R16LT | 2018-09-11 | 3300 | 2200/3485 | 2 | 5998 | 2260 | 3050 | -1 | -1 | -1 | 5685 | -1 | 4200 | -1 | no | 19 | -1 | no | 100 | 2017 | no | 14.3 | 298 | 4×2 | 中巴非公交 | 广西玉柴机器股份有限公司 | 4 | 276617 | 276617 | <10 | LGF1797G5HF192491 | no | no |  | 0 | 4/11/2018 13:13:13 | 4/11/2018 13:13:13 | 0
33272 | 850060756 | 郑州宇通客车股份有限公司 | 客车 | 客车 | 宇通牌 | ZK6709D51 | ZK6660CD5 | WP4.1Q150E50 | 柴油 | 国Ⅴ | 4088 | 110 | 1900 | 1640 | 215/75R17.5 | 2018-03-04 | 3695 | no | 2 | 6965 | 2240 | 2960 | -1 | -1 | -1 | 8000 | -1 | 5780 | -1 | no | 26 | -1 | no | 100 | 2017 | no | no | 297 | 4×2 | 中巴非公交 | 潍柴动力扬州柴油机有限责任公司 | 4 | 276618 | 276618 | <10 | LZYTFTC2XH1054958 | no | no |  | 0 | 4/11/2018 13:13:13 | 4/11/2018 13:13:13 | 0
33273 | 850070734 | 金龙联合汽车工业(苏州)有限公司 | 客车 | 客车 | 海格牌 | KLQ6701E5 | 承载式车身 | SC28R143.1Q5A | 柴油 | 国Ⅴ | 2776 | 105 | 1690 | 1525 | 215/75R16C | -/3 | 4330 | no | 2 | 7005 | 2000 | 2840 | -1 | -1 | -1 | 5000 | -1 | 3300 | -1 | no | 10 | -1 | no | 100 | 2017 | no | no | 298 | 4×2 | 宽体 | 上海柴油机股份有限公司 | 4 | 276619 | 276619 | <10 | LKL1ABA65HA725279 | 海格 | H6V |  | 0 | 4/11/2018 13:13:13 | 4/11/2018 13:13:13 | 0
33274 | 850080768 | 北京北电科林电子有限公司 | 客车 | 检测车 | 新桥牌 | BDK5040XJC01 | Sprinter 324H | 272979 | 汽油 | 国Ⅳ | 3498 | 192 | 1710 | 1716 | 235/65R16C | 2018-02-02 | 3665 | 1470/2070 | 2 | 6590 | 1993 | 2840 | -1 | -1 | -1 | 3540 | -1 | 3410 | -1 | no | no | -1 | 2 | 140 | 2017 | 1.ABS型号/生产厂:ABS ESP 8.1/Bosch.2.发动机最大净功率为190kW. | no | 300 | 4×2 | 宽体 | 德国戴姆勒集团 | 6 | 276621 | 276621 | <10 | WD3YE4A6XHP332457 | 奔驰 | 凌特 |  | 0 | 4/11/2018 13:13:13 | 4/11/2018 13:13:13 | 0
33275 | 850090754 | 无锡华策汽车有限公司 | 客车 | 客车 | 华新牌 | HM6670LFD5J | HFC6640KY2V | YC4FA130-50 | 柴油 | 国Ⅴ | 2982 | 95 | 1830 | 1600 | 7.00R16LT | 2018-11-10 | 3450 | no | 2 | 6702 | 2255 | 3040 | -1 | -1 | -1 | 6600 | -1 | 4560 | -1 | no | 25 | -1 | no | 100 | 2017 | no | no | 297 | 4×2 | 中巴非公交 | 广西玉柴机器股份有限公司 | 4 | 276622 | 276622 | <10 | LJ166E4D6H3009164 | no | no |  | 0 | 4/11/2018 13:13:13 | 4/11/2018 13:13:13 | 0
33276 | 850100737 | 重庆迪马工业有限责任公司 | 客车 | 运钞车 | 迪马牌 | DMT5034XYCV | JX6541PA-M5 | 4G69S4N | 汽油 | 国Ⅴ | 2378 | 100 | 1692 | 1700 | 225/70R15LT | -/3 | 3570 | 1460/1840 | 2 | 5740 | 1974 | 2290 | -1 | -1 | -1 | 3300 | 510 | 2400 | -1 | no | 6 | -1 | no | 130 | 2017 | 1.主要专用装置:防弹防暴运钞厢;2.选装手动天窗时车辆高为2290mm;3.随原车安装的ABS系统,生产厂家:德国BOSCH,型号:BOSCH5。 | 10.8 | 297 | 4×2 | 宽体 | 沈阳航天三菱汽车发动机制造有限公司 | 4 | 276623 | 276623 | <10 | LJXBMFHC8HT112345 | 江铃全顺 | 经典全顺 | model_ID是：：14165148和重复 | 0 | 4/11/2018 13:13:13 | 4/11/2018 13:13:13 | -1
33277 | 850110715 | 南京汽车集团有限公司 | 客车 | 流动服务车 | 依维柯牌 | NJ5045XDWCA4 | NJ6495ACMZ | SOFIM8140.47Z5 | 柴油 | 国Ⅴ | 2499 | 90 | 1645 | 1538 | 195/75R16LT | -/5 | 2800 | no | 2 | 4850 | 2000 | 2130 | -1 | -1 | -1 | 3550 | -1 | 2600 | -1 | no | 6 | -1 | no | 125 | 2017 | no | no | 289 | 4×2 | 宽体 | 南京依维柯汽车有限公司发动机分公司 | 4 | 276624 | 276624 | <10 | LNPHCUAG3HVN00713 | 南维柯 | 得意 |  | 0 | 4/11/2018 13:13:13 | 4/11/2018 13:13:13 | 0
33278 | 850120795 | 东风特种汽车有限公司 | 客车 | 厢式运输车 | 东风牌 | EQ5041XXYTN | EQ6570KZN5AC | NQ120BN5 | 天然气 | 国Ⅴ | 3759 | 88 | 1750 | 1586 | 7.00R16 | 2018-09-11 | 3300 | 2000/2495 | 2 | 5990 | 2250 | 2800 | -1 | -1 | -1 | 4495 | 830 | 3405 | -1 | no | no | -1 | 2+2 | 95 | 2017 | 配置排气制动及ABS防抱死系统。 | no | 296 | 4×2 | 中巴非公交 | 东风南充汽车有限公司 | 4 | 276625 | 276625 | <10 | LGF17F5G0HF192433 | no | no |  | 0 | 4/11/2018 13:13:13 | 4/11/2018 13:13:13 | 0
33279 | 850130767 | 北京环达汽车装配有限公司 | 客车 | 电视车 | 环达牌 | BJQ5050XDS | Sprinter524 | 272979 | 汽油 | 国Ⅳ | 3498 | 192 | 1708 | 1521 | 205/75R16C | -/3 | 4325 | 1630/3370 | 2 | 6961 | 1993 | 3140 | -1 | -1 | -1 | 5000 | -1 | 4870 | -1 | no | 2 | -1 | no | 120 | 2017 | 1,车身可喷涂或粘贴不同宣传文字,标识;2,侧,后防护为裙板结构;3,发动机最大净功率(kW):190;4,ABS控制器型号:ABS ESP 8.1和生产厂:Bosch。5,专用设备:直播调音台,空调。6，选装遮阳蓬。 | 13.99 | 283 | 4×2 | 宽体 | 德国戴姆勒集团 | 6 | 276632 | 276632 | <10 | WD3YF4A67FP163878 | 奔驰 | 凌特 |  | 0 | 4/11/2018 13:13:13 | 4/11/2018 13:13:13 | 0
33280 | 850140754 | 牡丹汽车股份有限公司 | 客车 | 客车 | 牡丹牌 | MD6601KH5 | HFC6576KY2V | JE4D28Q5F | 柴油 | 国Ⅴ | 2776 | 97 | 1665 | 1525 | 7.00R16LT | 2018-03-03 | 3300 | 2300/3300 | 2 | 5995 | 2070 | 2760 | -1 | -1 | -1 | 5600 | -1 | 4050 | -1 | no | 18 | -1 | no | 100 | 2017 | 该车已装限速装置,限速100km/h。 | 13.9 | 301 | 4×2 | 中巴非公交 | 江西五十铃发动机有限公司 | 4 | 276633 | 276633 | <10 | LJ166D3D9H3002351 | no | no | model_ID是：：2302197和重复 | 0 | 4/11/2018 13:13:13 | 4/11/2018 13:13:13 | -1
33281 | 850150726 | 上海汽车商用车有限公司 | 客车 | 运兵车 | 大通牌 | SH5041XYBA4D5 | no | SC25R136.1Q5 | 柴油 | 国Ⅴ | 2499 | 100 | 1734 | 1728 | 215/75R16LT | -/2 | 3850 | 1870/2230 | 2 | 5995 | 1998 | 2600 | -1 | -1 | -1 | 4100 | -1 | 2700 | -1 | no | 10 | -1 | no | 150 | 2017 | 选装铝轮圈,侧踏步,前后防撞杠,高杆照明灯,整车玻璃及灯具防护网,前围,图形商标。随底盘选装中顶,选装中顶车高2345mm;中顶选装高杆照明灯车高2600mm;主要专用装置:警示装置,器械存放柜。 | 9.3 | 278 | 4×2 | 宽体 | 上海柴油机股份有限公司 | 4 | 276634 | 276634 | <10 | LSKG5GC10HA099108 | 大通 | 大通V80 |  | 0 | 4/11/2018 13:13:13 | 4/11/2018 13:13:13 | 0
33282 | 850160721 | 重庆迪马工业有限责任公司 | 客车 | 运钞车 | 迪马牌 | DMT5047XYCAV2 | JX6490T-L5 | JX493ZLQ5 | 柴油 | 国Ⅴ | 2771 | 85 | 1692 | 1700 | 215/70R15LT | -/3 | 2835 | 1710/1800 | 2 | 5350 | 1972 | 2090 | -1 | -1 | -1 | 3510 | 710 | 2410 | -1 | no | 6 | -1 | no | 120 | 2017 | 1.专用装置及用途描述:防弹防暴运钞厢等,可用于金融仪器或金融设备;2.随原车选装轮罩盖,选装前雾灯,选装黑色前大灯;3.随原车安装ABS,ABS系统控制器型号:APG3550500G;ABS系统控制器生产企业:浙江亚太机电股份有限公司。 | 9.2 | 300 | 4×2 | 宽体 | 江铃汽车股份有限公司 | 4 | 276635 | 276635 | <10 | LEFCLCCB2HT092985 | 江铃 | 特顺 | model_ID是：：14319130和重复 | 0 | 4/11/2018 13:13:13 | 4/11/2018 13:13:13 | -1
33283 | 850170795 | 东风特种汽车有限公司 | 客车 | 客车 | 东风牌 | EQ6607LTV | EQ6570K5AC | WP3.7Q130E50 | 柴油 | 国Ⅴ | 3660 | 96 | 1750 | 1586 | 7.00R16 | 2018-09-11 | 3300 | 2200/3500 | 2 | 5990 | 2250 | 2990 | -1 | -1 | -1 | 5700 | -1 | 4200 | -1 | no | 19 | -1 | no | 95 | 2017 | 该车发动机ECU已开通限速功能，配置排气制动及ABS防抱死系统。 | no | 294 | 4×2 | 中巴非公交 | 潍柴动力扬州柴油机有限责任公司 | 4 | 276636 | 276636 | <10 | LGF1797GXHF192633 | no | no |  | 0 | 4/11/2018 13:13:13 | 4/11/2018 13:13:13 | 0
33284 | 850180788 | 厦门金龙联合汽车工业有限公司 | 客车 | 商务车 | 金龙牌 | XMQ5032XSW25 | XMQ6552BEG5 | 4RB2 | 汽油 | 国Ⅴ | 2438 | 102 | 1655 | 1650 | 195R15C | -/3 | 3110 | no | 2 | 5470 | 1885 | 2285 | -1 | -1 | -1 | 3380 | -1 | 2550 | -1 | no | 9 | -1 | no | 150 | 2017 | no | 11 | 302 | 4×2 | 窄体 | 绵阳新晨动力机械有限公司 | 4 | 276638 | 276638 | <10 | LA61BAA69HB518606 | 厦门金龙 | 凯歌 |  | 0 | 4/11/2018 13:13:13 | 4/11/2018 13:13:13 | 0
33285 | 850190772 | 南京汽车集团有限公司 | 客车 | 检测车 | 依维柯牌 | NJ5045XJCCA | NJ6485ACM 整车 | SOFIM8140.47Z5 | 柴油 | 国Ⅴ | 2499 | 90 | 1721 | 1692 | 215/75R16LT | -/5 | 2800 | no | 2 | 4970 | 2000 | 2495 | -1 | -1 | -1 | 3550 | -1 | 2250 | -1 | no | 3 | -1 | no | 125 | 2017 | no | 12.14 | 301 | 4×2 | 宽体 | 南京依维柯汽车有限公司发动机分公司 | 4 | 276640 | 276640 | <10 | LNPHCUAG2HVN02548 | 南维柯 | 得意 |  | 0 | 4/11/2018 13:13:13 | 4/11/2018 13:13:13 | 0
33286 | 850200748 | 南京汽车集团有限公司 | 客车 | 流动服务车 | 依维柯牌 | NJ5045XDWD2D | NJ6525DYC | F1CE34818 | 柴油 | 国Ⅴ | 2998 | 107 | 1695 | 1540 | 6.50R16LT | -/3 | 3310 | no | 2 | 5490 | 2000 | 2790 | -1 | -1 | -1 | 4280 | -1 | 2950 | -1 | no | 5 | -1 | no | 140 | 2017 | no | no | 301 | 4×2 | 宽体 | 南京依维柯汽车有限公司发动机分公司 | 4 | 276641 | 276641 | <10 | LNVP1CA49HV900446 | 南维柯 | 新宝迪 |  | 0 | 4/11/2018 13:13:13 | 4/11/2018 13:13:13 | 0
33287 | 850210773 | 上海汽车商用车有限公司 | 客车 | 多用途乘用车 | 大通牌 | SH6591A2D5 | no | SC25R136.1Q5 | 柴油 | 国Ⅴ | 2499 | 100 | 1734 | 1728 | 215/75R16LT | -/2 | 3850 | 1760/2040 | 2 | 5785 | 1998 | 2552 | -1 | -1 | -1 | 3800 | -1 | 2280 | -1 | no | 8 | -1 | no | 150 | 2017 | 该车选装一体式后踏步,选装钢轮圈、不镀铬水箱面罩、侧窗玻璃、前雾灯.该车不装副驾安全气囊.发动机最大净功率:97.5kW. | 9.3 | 302 | 4×2 | 宽体 | 上海柴油机股份有限公司 | 4 | 276643 | 276643 | <10 | LSKG5GC15HA108336 | 大通 | 大通V80 |  | 0 | 4/11/2018 13:13:13 | 4/11/2018 13:13:13 | 0
33288 | 850220755 | 北汽福田汽车股份有限公司 | 客车 | 轻型客车 | 福田牌 | BJ6608B1DDA-B5 | no | ISF2.8s5F148 | 柴油 | 国Ⅴ | 2780 | 110 | 1740 | 1704 | 215/75R16LT | -/2 | 3750 | 1745/2005 | 2 | 5990 | 2000 | 2415 | -1 | -1 | -1 | 3750 | -1 | 2550 | -1 | no | 14 | -1 | no | 135 | 2017 | no | 11.1 | 285 | 4×2 | 宽体 | 北京福田康明斯发动机有限公司 | 4 | 276644 | 276644 | <10 | LVCB2NBA6HS058845 | 福田 | 图雅诺 |  | 0 | 4/11/2018 13:13:13 | 4/11/2018 13:13:13 | 0
33289 | 850230759 | 陕西跃迪新能源汽车有限公司 | 客车 | 客车 | 跃迪牌 | SQZ6660KA | EQ6570K5AC | YC4FA130-50 | 柴油 | 国Ⅴ | 2982 | 95 | 1750 | 1586 | 7.00R16 | 2018-09-11 | 3300 | no | 2 | 6600 | 2260 | 2960 | -1 | -1 | -1 | 6600 | -1 | 4460 | -1 | no | 25 | -1 | no | 100 | 2017 | 发动机最大净功率为90kW. | no | 296 | 4×2 | 中巴非公交 | 广西玉柴机器股份有限公司 | 4 | 276645 | 276645 | <10 | LGF1797G9HF100878 | no | no |  | 0 | 4/11/2018 13:13:13 | 4/11/2018 13:13:13 | 0
33290 | 850240724 | 江苏九龙汽车制造有限公司 | 客车 | 轻型客车 | 大马牌 | HKL6600CE | JS6580TDP | DK5B | 柴油 | 国Ⅴ | 2982 | 110 | 1655 | 1650 | 215/75R16LT | -/4 | 3720 | 1980/2000 | 2 | 5990 | 1880 | 2320 | -1 | -1 | -1 | 3980 | -1 | 2550 | -1 | no | 14 | -1 | no | 100 | 2018 | 选装限速装置，限速100km/h | 11.2 | 302 | 4×2 | 窄体 | 绵阳新晨动力机械有限公司 | 4 | 276652 | 276652 | <10 | LJSKA3BH5HD003482 | 大马 | A6 |  | 0 | 4/11/2018 13:13:13 | 4/11/2018 13:13:13 | 0
33291 | 850250796 | 南京汽车集团有限公司 | 客车 | 工程车 | 畅达牌 | NJ5049XGC5 | NJ6495DCM | SOFIM8140.47Z5 | 柴油 | 国Ⅴ | 2499 | 90 | 1721 | 1692 | 2 | -/5 | 2800 | 1480/2070 | 2 | 5025 | 2000 | 2795 | -1 | -1 | -1 | 3550 | -1 | 2650 | -1 | no | 6 | -1 | no | 130 | 2017 | no | no | 293 | 4×2 | 宽体 | 南京依维柯汽车有限公司发动机分公司 | 4 | 276653 | 276653 | <10 | LNPHBUAG2HVN02620 | 南维柯 | 宝迪/新宝迪 |  | 0 | 4/11/2018 13:13:13 | 4/11/2018 13:13:13 | 0
33292 | 850260730 | 江铃汽车股份有限公司 | 客车 | 多用途乘用车 | 江铃牌 | JX6490T-L5 | 承载式车身 | JX493ZLQ5 | 柴油 | 国Ⅴ | 2771 | 85 | 1692 | 1700 | 215/70R15LT | -/3 | 2835 | 1710/1800 | 2 | 4744 | 1972 | 2025 | -1 | -1 | -1 | 3510 | -1 | 1955 | -1 | no | 6 | -1 | no | 120 | 2018 | no | 9.2 | 294 | 4×2 | 宽体 | 江铃汽车股份有限公司 | 4 | 276655 | 276655 | 10-50 | LEFCLCCB0JT010760 | 江铃 | 特顺 |  | 0 | 4/11/2018 13:13:13 | 4/11/2018 13:13:13 | 0
33293 | 850270763 | 厦门金龙联合汽车工业有限公司 | 客车 | 客车 | 金龙牌 | XMQ6706AYD5D | XMQ6681R2 | YC4FA130-50 | 柴油 | 国Ⅴ | 2982 | 95 | 1700 | 1525 | 215/75R17.5 | 2018-03-04 | 3935 | no | 2 | 7000 | 2050 | 2780 | -1 | -1 | -1 | 6400 | -1 | 4250 | -1 | no | 18 | -1 | no | 100 | 2018 | 该车已安装限速装置，限速100km/h。 | 14.3 | 302 | 4×2 | 中巴非公交 | 广西玉柴机器股份有限公司 | 4 | 276657 | 276657 | <10 | LA6S1BS54JC304044 | no | no |  | 0 | 4/11/2018 13:13:13 | 4/11/2018 13:13:13 | 0
33294 | 850280790 | 河北长安汽车有限公司 | 客车 | 厢式运输车 | 长安牌 | SC5030XXYCB5 | 承载式车身 | 4G94S | 汽油 | 国Ⅴ | 1999 | 91 | 1445 | 1450 | 195/70R15C | -/5 | 3250 | 1100/1665 | 2 | 5180 | 1744 | 2200 | -1 | -1 | -1 | 2765 | 1005 | 1630 | -1 | no | no | -1 | 2 | 130 | 2018 | 带IUPR监测;选装去掉前雾灯;选装另一种车轮装饰罩;选装不同款式的前格栅装饰件、前组合灯总成;驾驶区与载货区之间安装有效隔离装置;2人座时整备质量1630kg,载质量1005kg;ABS型号:WX80;生产厂:浙江万向精工有限公司,发动机净功率87kW。 | 8.7 | 301 | 4×2 | 宽体 | 哈尔滨东安汽车动力股份有限公司 | 4 | 276658 | 276115¦276341¦276658 | <10 | LS4AFU2A0JG712650 | 长安 | 睿行M90 |  | 0 | 4/11/2018 13:13:13 | 4/11/2018 13:13:13 | 0
33295 | 850290744 | 郑州宇通客车股份有限公司 | 客车 | 中小学生专用校车 | 宇通牌 | ZK6609DX51 | ZK6582CD5 | CA4DC3-12E5 | 柴油 | 国Ⅴ | 3000 | 91 | 1877 | 1630 | 235/75R17.5 | 2018-04-05 | 3300 | no | 2 | 5995 | 2270 | 3075 | -1 | -1 | -1 | 6900 | -1 | 5400 | -1 | no | 18 | -1 | no | 80 | 2018 | no | no | 303 | 4×2 | 中巴非公交 | 道依茨一汽(大连)柴油机有限公司 | 4 | 276659 | 276659 | <10 | LZYTGTB21H1071355 | no | no |  | 0 | 4/11/2018 13:13:13 | 4/11/2018 13:13:13 | 0
33296 | 850300770 | 江苏九龙汽车制造有限公司 | 客车 | 轻型客车 | 大马牌 | HKL6540CE | JS6520TDP | SC28R143.1Q5A | 柴油 | 国Ⅴ | 2776 | 105 | 1655 | 1650 | 195R15LT | -/4 | 3110 | 1750/1800 | 2 | 5380 | 1880 | 2080 | -1 | -1 | -1 | 3550 | -1 | 2165 | -1 | no | 13 | -1 | no | 100 | 2018 | no | 11 | 299 | 4×2 | 窄体 | 上海柴油机股份有限公司 | 4 | 276660 | 276660 | <10 | LJSKA3BH3HD003464 | 大马 | A5 |  | 0 | 4/11/2018 13:13:13 | 4/11/2018 13:13:13 | 0
33297 | 850310723 | 鸿运汽车有限公司 | 客车 | 救险车 | 宏运牌 | HYD5045XXHF2P | NJ2045GCF2P | SOFIM 8140.43S5 | 柴油 | 国Ⅴ | 2798 | 95 | 1670 | 1670 | 255/85R16LT 8PR | -/4+3 | 3310 | 1950/2500 | 2 | 5995 | 2080 | 2630 | -1 | -1 | -1 | 4450 | -1 | 3800 | -1 | no | 7 | -1 | no | 105 | 2018 | no | no | 294 | 4×4 | 宽体 | 南京依维柯汽车有限公司发动机分公司 | 4 | 276661 | 276661 | <10 | LNVN1CA3XHVL02011 | no | no |  | 0 | 4/11/2018 13:13:13 | 4/11/2018 13:13:13 | 0
33298 | 850320777 | 南京汽车集团有限公司 | 客车 | 客车 | 依维柯牌 | NJ6605LC | NJ6565YCD | SOFIM8140.43S5 | 柴油 | 国Ⅴ | 2798 | 95 | 1695 | 1540 | 6.50R16LT | -/3 | 3310 | no | 2 | 5990 | 2080 | 2750 | -1 | -1 | -1 | 4980 | -1 | 3200 | -1 | no | 19 | -1 | no | 100 | 2018 | 加装限速装置，限速100码。 | 13.2 | 301 | 4×2 | 中巴非公交 | 南京依维柯汽车有限公司发动机分公司 | 4 | 276665 | 276665 | <10 | LNYLBKA31JV101105 | no | no |  | 0 | 4/11/2018 13:13:13 | 4/11/2018 13:13:13 | 0
33299 | 850330754 | 牡丹汽车股份有限公司 | 客车 | 客车 | 牡丹牌 | MD6608KD5 | EQ6570K5AC | YC4FA130-50 | 柴油 | 国Ⅴ | 2982 | 95 | 1750 | 1586 | 7.00R16LT | 2018-09-11 | 3300 | 2200/3400 | 2 | 5995 | 2260 | 2830 | -1 | -1 | -1 | 5600 | -1 | 3900 | -1 | no | 19 | -1 | no | 100 | 2018 | 该车已装限速装置,限速100km/h。 | 14.6 | 296 | 4×2 | 中巴非公交 | 广西玉柴机器股份有限公司 | 4 | 276668 | 276668 | 10-50 | LGF1797G0JF100094 | no | no |  | 0 | 4/11/2018 13:13:13 | 4/11/2018 13:13:13 | 0
33300 | 850340738 | 沈阳华晨金杯汽车有限公司 | 客车 | 厢式运输车 | 金杯牌 | SY5033XXYL-D5SBH | no | V20 | 汽油 | 国Ⅴ | 2020 | 81 | 1460 | 1440 | 195/70R15C | -/3 | 2920 | no | 2 | 5350 | 1690 | 2225 | -1 | -1 | -1 | 2900 | 970 | 1800 | -1 | no | no | -1 | 2 | 130 | 2018 | 该车型货仓与驾驶区有效隔离。选装前散热器格栅，选装后保险杠。发动机的最大净功率为74kw。带OBD。该车型具有运输货物的功能。 | no | 302 | 4×2 | 窄体 | 绵阳新晨动力机械有限公司 | 4 | 276669 | 276669 | 10-50 | LSYKKAAB0JK006234 | 金杯 | 海狮第五代 |  | 0 | 4/11/2018 13:13:13 | 4/11/2018 13:13:13 | 0
33301 | 850350792 | 辽宁华驰专用汽车制造有限公司 | 客车 | 旅居车 | 鑫华驰牌 | THD5041XLJJX5 | JX6580TA-M5 | DURATORQ4D225H | 柴油 | 国Ⅴ | 2198 | 100 | 1740 | 1704 | 215/75R16LT | -/2 | 3750 | 1700/2000 | 2 | 5980 | 2000 | 2780 | -1 | -1 | -1 | 3700 | -1 | 2900 | -1 | no | 5 | -1 | no | 145 | 2018 | 该车可选装自行车架，车顶行李房，尾门位置爬梯及车门踏板处裙边包围，遮阳蓬，选装拉窗结构，选装侧拉门 | no | 295 | 4×2 | 宽体 | 江铃汽车股份有限公司 | 4 | 276670 | 276670 | <10 | LJXCHDJD5HT010226 | 江铃全顺 | 新世代全顺 |  | 0 | 4/11/2018 13:13:13 | 4/11/2018 13:13:13 | 0
33302 | 850360793 | 厦门金龙旅行车有限公司 | 客车 | 客车 | 金旅牌 | XML6601J18Q | no | 3TZ | 汽油 | 国Ⅳ | 2693 | 120 | 1710 | 1525 | 215/75R17.5 | 2018-03-04 | 3300 | no | 2 | 5990 | 2050 | 2680 | -1 | -1 | -1 | 5400 | -1 | 3700 | -1 | no | 15 | -1 | no | 100 | 2018 | no | 16.2 | 297 | 4×2 | 中巴非公交 | 绵阳新晨动力机械有限公司 | 4 | 276671 | 276671 | <10 | LL3ABAAD8JA000144 | no | no |  | 0 | 4/11/2018 13:13:13 | 4/11/2018 13:13:13 | 0
33303 | 850370789 | 湖北润力专用汽车有限公司 | 客车 | 殡仪车 | 润知星牌 | SCS5034XBYJX | JX6533TA-M5 | DURATORQ4D205L | 柴油 | 国Ⅴ | 1998 | 89 | 1736 | 1720 | 215/75R16LT | -/1 | 3300 | no | 2 | 5341 | 2032 | 2407 | -1 | -1 | -1 | 3495 | -1 | 2170 | -1 | no | 8 | -1 | no | 156 | 2018 | no | no | 292 | 4×2 | 宽体 | 江铃汽车股份有限公司 | 4 | 276674 | 276674 | <10 | LJXCMDFC7JTV00295 | 江铃全顺 | 新全顺 |  | 0 | 4/11/2018 13:13:13 | 4/11/2018 13:13:13 | 0
33304 | 850380762 | 奇瑞万达贵州客车股份有限公司 | 客车 | 客车 | 万达牌 | WD6608DC | EQ6570K5AC | YC4FA130-50 | 柴油 | 国Ⅴ | 2982 | 95 | 1750 | 1586 | 7.00R16LT | 2018-09-11 | 3300 | no | 2 | 5995 | 2230 | 3070 | -1 | -1 | -1 | 5820 | -1 | 4120 | -1 | no | 19 | -1 | no | 100 | 2018 | 装备限速装置,限速100km /h。 | 14.7 | 297 | 4×2 | 中巴非公交 | 广西玉柴机器股份有限公司 | 4 | 276675 | 276675 | <10 | LGF1797G7JF180252 | no | no |  | 0 | 4/11/2018 13:13:13 | 4/11/2018 13:13:13 | 0
33305 | 850390777 | 奇瑞万达贵州客车股份有限公司 | 客车 | 客车 | 万达牌 | WD6608DC | EQ6570K5AC | YC4FA115-50 | 柴油 | 国Ⅴ | 2982 | 85 | 1750 | 1586 | 7.00R16LT | 2018-09-11 | 3300 | no | 2 | 5995 | 2230 | 2840 | -1 | -1 | -1 | 5820 | -1 | 4120 | -1 | no | 19 | -1 | no | 100 | 2018 | 该车已装备限速装置,限速100km /h。 | 14.5 | 297 | 4×2 | 中巴非公交 | 广西玉柴机器股份有限公司 | 4 | 276676 | 276676 | <10 | LGF1797G2JF180255 | no | no |  | 0 | 4/11/2018 13:13:13 | 4/11/2018 13:13:13 | 0
33306 | 850400752 | 江西江铃汽车集团改装车股份有限公司 | 客车 | 勘察车 | 江铃全顺牌 | JX5049XKCMK | JX6581TA-M5 | DURATORQ4D225H | 柴油 | 国Ⅴ | 2198 | 100 | 1740 | 1704 | 215/75R16LT | -/2 | 3750 | 1700/2000 | 2 | 5780 | 2000 | 2840 | -1 | -1 | -1 | 3700 | -1 | 2850 | -1 | no | 4 | -1 | no | 145 | 2018 | no | no | 296 | 4×2 | 宽体 | 江铃汽车股份有限公司 | 4 | 276677 | 276677 | <10 | LJXBMDJD6HT123402 | 江铃全顺 | 新世代全顺 |  | 0 | 4/11/2018 13:13:13 | 4/11/2018 13:13:13 | 0
33307 | 850410723 | 湖北俊浩专用汽车有限公司 | 客车 | 旅居车 | 多士星牌 | JHW5041XLJ5 | NJ1045DFCZ | F1CE34818 | 柴油 | 国Ⅴ | 2998 | 107 | 1695 | 1540 | 6.50R16LT | -/5+5 | 3310 | 1650/2830 | 2 | 5995 | 2480 | 3100 | -1 | -1 | -1 | 4480 | -1 | 4090 | -1 | no | 6 | -1 | no | 135 | 2018 | no | no | 301 | 4×2 | 宽体 | 南京依维柯汽车有限公司发动机分公司 | 4 | 276680 | 276680 | <10 | LNYSBKA44HV501531 | 南维柯 | 宝迪 |  | 0 | 4/11/2018 13:13:13 | 4/11/2018 13:13:13 | 0
33308 | 850420772 | 厦门金龙联合汽车工业有限公司 | 客车 | 客车 | 金龙牌 | XMQ6706AYD5D | XMQ6681R2 | YC4FA130-50 | 柴油 | 国Ⅴ | 2982 | 95 | 1665 | 1525 | 7.00R16LT | 2018-03-04 | 3935 | no | 2 | 7000 | 2050 | 2640 | -1 | -1 | -1 | 6400 | -1 | 4250 | -1 | no | 17 | -1 | no | 100 | 2018 | 该车已安装限速装置，限速100km/h。 | 14.3 | 302 | 4×2 | 中巴非公交 | 广西玉柴机器股份有限公司 | 4 | 276683 | 276683 | <10 | LA6S1BS54JC304111 | no | no |  | 0 | 4/11/2018 13:13:13 | 4/11/2018 13:13:13 | 0
33309 | 850430789 | 南京德兴汽车车辆改装有限公司 | 客车 | 旅居车 | 德欣牌 | NDX5048XLJ | EQ6580WABDB | ZD25D14-5N | 柴油 | 国Ⅴ | 2499 | 100 | 1734 | 1728 | 215/75 R16C | -/2+1 | 3610 | 1540/2210 | 2 | 5990 | 2066 | 2880 | -1 | -1 | -1 | 3750 | -1 | 3250 | -1 | no | 4 | -1 | no | 150 | 2018 | 旅居车系统有:水电安全系统卫生间等.车身外观及标识可喷涂或粘贴.选装外推窗,后爬梯,自行车架(长5990mm),天窗，动中通(高2850mm),顶置空调（高2880mm） ,热水器（宽2066mm）,遮阳棚及灯外置电视系统四周监控。配备桌椅，卧具，餐具，储物柜等旅居车专用装置。 | no | 289 | 4×2 | 宽体 | 东风轻型发动机有限公司 | 4 | 276684 | 276684 | <10 | LGFB7A1J3HC100094 | 东风 | 御风 |  | 0 | 4/11/2018 13:13:13 | 4/11/2018 13:13:13 | 0
33310 | 850440783 | 常熟华东汽车有限公司 | 客车 | 运钞车 | 华东牌 | CSZ5040XYCA5 | JX6490T-L5 | JX493ZLQ5 | 柴油 | 国Ⅴ | 2771 | 85 | 1692 | 1700 | 215/70R15LT | -/3 | 2835 | no | 2 | 5376 | 1972 | 2202 | -1 | -1 | -1 | 3510 | 620 | 2500 | -1 | no | 6 | -1 | no | 120 | 2018 | no | no | 303 | 4×2 | 宽体 | 江铃汽车股份有限公司 | 4 | 276686 | 276686 | <10 | LEFCLCCB0JT011116 | 江铃 | 特顺 |  | 0 | 4/11/2018 13:13:13 | 4/11/2018 13:13:13 | 0
33311 | 850450753 | 河北长安汽车有限公司 | 客车 | 幼儿专用校车 | 长安牌 | SC6685XC1G5 | SC6650DCG5 | CA4DC3-12E5 | 柴油 | 国Ⅴ | 3000 | 91 | 1800 | 1586 | 215/75R17.5 | 2018-09-10 | 3800 | no | 2 | 6795 | 2300 | 2950 | -1 | -1 | -1 | 6550 | -1 | 4780 | -1 | no | 37 | -1 | no | 80 | 2018 | 该车型安装带卫星定位功能的行驶记录仪;安装广州科密汽车电子控制技术股份有限公司的CM4XL-4S/4M型ABS;该车已安装限速装置,限速80Km/h;发动机净功率为88kW. | no | 296 | 4×2 | 中巴非公交 | 道依茨一汽(大连)柴油机有限公司 | 4 | 276691 | 276691 | <10 | LS4AGU4T4JG000041 | no | no |  | 0 | 4/11/2018 13:13:13 | 4/11/2018 13:13:13 | 0
33312 | 850460755 | 南京汽车集团有限公司 | 客车 | 多用途乘用车 | 依维柯牌 | NJ6485ACM | NJ6475AYCM | SOFIM8140.47Z5 | 柴油 | 国Ⅴ | 2499 | 90 | 1740 | 1704 | 215/75R16LT | -/3 | 2800 | no | 2 | 4850 | 2000 | 2150 | -1 | -1 | -1 | 3550 | -1 | 2250 | -1 | no | 7 | -1 | no | 125 | 2017 | no | 12.14 | 301 | 4×2 | 宽体 | 南京依维柯汽车有限公司发动机分公司 | 4 | 276694 | 276694 | <10 | LNPHCUAG3HVN01344 | 南维柯 | 得意 | model_ID是：：7558190和重复 | 0 | 4/11/2018 13:13:13 | 4/11/2018 13:13:13 | -1
33313 | 850470793 | 重庆金冠汽车制造股份有限公司 | 客车 | 运兵车 | 圣路牌 | SLT5041XYBFM1W | FA6591 | 651955 | 柴油 | 国Ⅴ | 2143 | 110 | 1700 | 1718 | 235/65R16C | -/2 | 3665 | 1680/2200 | 2 | 5910 | 1993 | 2840 | -1 | -1 | -1 | 3880 | -1 | 2820 | -1 | no | 11 | -1 | no | 130 | 2017 | no | 12 | 301 | 4×2 | 宽体 | 德国戴姆勒集团 | 4 | 276695 | 276695 | <10 | LB1RE7495H8005040 | 奔驰 | 凌特 |  | 0 | 4/11/2018 13:13:13 | 4/11/2018 13:13:13 | 0
33314 | 850480762 | 北京北电科林电子有限公司 | 客车 | 通信车 | 新桥牌 | BDK5070XTX01 | EQ6672ZTV | ISD160 50 | 柴油 | 国Ⅴ | 4500 | 118 | 1774 | 1774 | 11R18 | 2018-10-10 | 3650 | 3400/3950 | 2 | 6700 | 2320 | 3330 | -1 | -1 | -1 | 7350 | -1 | 7220 | -1 | no | 2 | -1 | no | 80 | 2017 | 1.ABS型号/生产厂家:GLBT-ABS/宁波格陆博科技有限公司.2.ISD160 50发动机最大净功率为113kW. | no | 300 | 4×4 | 中巴非公交 | 东风康明斯发动机有限公司 | 4 | 276696 | 276696 | <10 | LDT18D4G7HG000166 | no | no |  | 0 | 4/11/2018 13:13:13 | 4/11/2018 13:13:13 | 0
33315 | 850490757 | 江西江铃汽车集团改装车股份有限公司 | 客车 | 检测车 | 江铃全顺牌 | JX5036XJCZC | JX6533P-M5 | ECOBOOST4G20B5L | 汽油 | 国Ⅴ | 1997 | 149 | 1736 | 1720 | 215/75R16LT | -/1 | 3300 | 1510/1790 | 2 | 5341 | 2032 | 2405 | -1 | -1 | -1 | 3300 | -1 | 2400 | -1 | no | 7 | -1 | no | 156 | 2017 | no | no | 296 | 4×2 | 宽体 | 江铃汽车股份有限公司 | 4 | 276699 | 276699 | <10 | LJXCM3FC6HTV24317 | 江铃全顺 | 新全顺 |  | 0 | 4/11/2018 13:13:13 | 4/11/2018 13:13:13 | 0
33316 | 850500713 | 重庆迪马工业有限责任公司 | 客车 | 防暴车 | 迪马牌 | DMT5043XFB | JX6580TA-M5 | DURATORQ4D225H | 柴油 | 国Ⅴ | 2198 | 100 | 1740 | 1704 | 215/75R16LT | -/2 | 3750 | 1700/2000 | 2 | 5960 | 2000 | 2570 | -1 | -1 | -1 | 3700 | -1 | 3245 | -1 | no | 7 | -1 | no | 145 | 2017 | 1.主要专用装置:防暴车身,防暴工具等;2.随原车安装ABS,ABS型号:6C11 2M110 A*,生产厂家:博世汽车部件(苏州)有限公司;3.发动机最大净功率99kw。 | no | 301 | 4×2 | 宽体 | 江铃汽车股份有限公司 | 4 | 276700 | 276700 | <10 | LJXCMDJD8HT102409 | 江铃全顺 | 新世代全顺 |  | 0 | 4/11/2018 13:13:13 | 4/11/2018 13:13:13 | 0
33317 | 850510775 | 厦门金龙联合汽车工业有限公司 | 客车 | 轻型客车 | 金龙牌 | XMQ6593KED5C | no | SC28R143.1Q5A | 柴油 | 国Ⅴ | 2776 | 105 | 1700 | 1720 | 235/65R16C | 1+-/3 | 3665 | no | 2 | 5945 | 2040 | 2810 | -1 | -1 | -1 | 3940 | -1 | 2770 | -1 | no | 15 | -1 | no | 100 | 2017 | no | 10.5 | 295 | 4×2 | 宽体 | 上海柴油机股份有限公司 | 4 | 276701 | 276701 | <10 | LA61AAA64HB600505 | 厦门金龙 | 凯特 | model_ID是：：5626199和重复 | 0 | 4/11/2018 13:13:13 | 4/11/2018 13:13:13 | -1
33318 | 850520729 | 东风特种汽车有限公司 | 客车 | 客车 | 东风牌 | EQ6700LTV | EQ6650K5AC | YC4S130-50 | 柴油 | 国Ⅴ | 3767 | 96 | 1830 | 1600 | 7.50R16LT | 2018-09-11 | 3650 | 2400/4520 | 2 | 6998 | 2250 | 2860 | -1 | -1 | -1 | 6920 | -1 | 4450 | -1 | no | 29 | -1 | no | 100 | 2017 | 该车发动机ECU已开通限速功能，配置缓速器及ABS防抱死系统。 | no | 295 | 4×2 | 中巴非公交 | 广西玉柴机器股份有限公司 | 4 | 276702 | 276702 | <10 | LGF1998K9HF115748 | no | no |  | 0 | 4/11/2018 13:13:13 | 4/11/2018 13:13:13 | 0
33319 | 850530779 | 南京德兴汽车车辆改装有限公司 | 客车 | 旅居车 | 德欣牌 | NDX5045XLJ | SH1042A7D5-P | SC25R136.1Q5 | 柴油 | 国Ⅴ | 2499 | 100 | 1734 | 1728 | 215/75R16LT | -/2 | 3100 | 1760/2040 | 2 | 5035 | 2028 | 2455 | -1 | -1 | -1 | 3800 | -1 | 2800 | -1 | no | 5 | -1 | no | 150 | 2017 | 旅居系统有：水电，安全系统，卫生间等。车身外观及标识可喷涂或粘贴。选装侧滑门，推拉窗，外推窗，钢轮圈，前围，车身拉花，一体式后踏步(长5035mm)，太阳能电池板，换气扇(高2455mm)，热水器（宽2028mm），遮阳棚及灯，散热孔。配备桌椅，卧具，炊具，储物柜等旅居专用装置。 | no | 294 | 4×2 | 宽体 | 上海柴油机股份有限公司 | 4 | 276703 | 276703 | <10 | LSH14KTC9HA071522 | 大通 | 大通V80 | model_ID是：：13915122和重复 | 0 | 4/11/2018 13:13:13 | 4/11/2018 13:13:13 | -1
33320 | 850540767 | 南京客车制造厂有限责任公司 | 客车 | 救护车 | 雨花牌 | NJK5048XJH45 | JX6580TA-M5 | DURATORQ4D225H | 柴油 | 国Ⅴ | 2198 | 100 | 1740 | 1704 | 215/75R16LT | -/2 | 3750 | no | 2 | 5780 | 2000 | 2620 | -1 | -1 | -1 | 3600 | -1 | 2690 | -1 | no | 6 | -1 | no | 145 | 2017 | no | no | 299 | 4×2 | 宽体 | 江铃汽车股份有限公司 | 4 | 276704 | 276704 | <10 | LJXCMDJD1HT094976 | 江铃全顺 | 新世代全顺 |  | 0 | 4/11/2018 13:13:13 | 4/11/2018 13:13:13 | 0
33321 | 850550762 | 徐州海伦哲专用车辆股份有限公司 | 客车 | 工程车 | 海伦哲牌 | XHZ5075XGCD5 | EQ6680ZTV | ISD160 50 | 柴油 | 国Ⅴ | 4500 | 118 | 1725 | 1625 | 7.50R20 | 2018-10-12 | 3650 | no | 2 | 6800 | 2320 | 3160 | -1 | -1 | -1 | 7050 | -1 | 6660 | -1 | no | no | -1 | 6 | 95 | 2017 | 车顶选装曲臂升降灯时高度为3160mm;选装尾部爬梯.选装可拆卸式前保险杠.选装外形.该车装备发电机、输电抢修工具或配电抢修工具或配电巡检工具等专用装置;选装配电抢修工具时整备质量为6660kg。ISD160 50发动机净功率分别为113kw。ABS型号:GLBT-ABS。 | no | 299 | 4×4 | 中巴非公交 | 东风康明斯发动机有限公司 | 4 | 276705 | 276705 | <10 | LDT18D4G1HG000678 | no | no |  | 0 | 4/11/2018 13:13:13 | 4/11/2018 13:13:13 | 0
33322 | 850560789 | 南京汽车集团有限公司 | 客车 | 工程车 | 依维柯牌 | NJ5045XGC3D-1 | NJ1045DFCZS | SOFIM8140.43S5 | 柴油 | 国Ⅴ | 2798 | 95 | 1695 | 1540 | 6.50R16LT | -/7 | 3310 | no | 2 | 5990 | 2020 | 2540 | 1240 | 1840 | 590 | 4480 | 1130 | 2700 | -1 | no | 13 | -1 | no | 120 | 2017 | no | no | 285 | 4×2 | 宽体 | 南京依维柯汽车有限公司发动机分公司 | 4 | 276706 | 276706 | <10 | LNYEBKA30HVN01630 | 南维柯 | 宝迪/新宝迪 |  | 0 | 4/11/2018 13:13:13 | 4/11/2018 13:13:13 | 0
33323 | 850570730 | 南京汽车集团有限公司 | 客车 | 冷藏车 | 畅达牌 | NJ5049XLC51 | NJ1045ACCQ | SOFIM8140.43S5 | 柴油 | 国Ⅴ | 2798 | 95 | 1740 | 1704 | 215/75R16LT 10PR | -/6 | 2800 | 1530/2370 | 2 | 4850 | 2000 | 2495 | 2115 | 1610 | 1500 | 3750 | 930 | 2625 | -1 | no | no | -1 | 3 | 125 | 2017 | no | no | 300 | 4×2 | 宽体 | 南京依维柯汽车有限公司发动机分公司 | 4 | 276707 | 276707 | <10 | LNYFBKA32HVT00624 | 南维柯 | 得意 |  | 0 | 4/11/2018 13:13:13 | 4/11/2018 13:13:13 | 0
33324 | 850580727 | 南京汽车集团有限公司 | 客车 | 流动服务车 | 畅达牌 | NJ5048XDW51 | NJ6605AC | SOFIM8140.43S5 | 柴油 | 国Ⅴ | 2798 | 95 | 1695 | 1540 | 6.50R16LT | -/6 | 3310 | 1620/2660 | 2 | 5980 | 2000 | 2670 | -1 | -1 | -1 | 4280 | -1 | 3450 | -1 | no | 3 | -1 | no | 120 | 2017 | no | no | 292 | 4×2 | 宽体 | 南京依维柯汽车有限公司发动机分公司 | 4 | 276708 | 276708 | <10 | LNVF1CA30HVN00407 | 南维柯 | 得意 |  | 0 | 4/11/2018 13:13:13 | 4/11/2018 13:13:13 | 0
33325 | 850590726 | 江西江铃汽车集团改装车股份有限公司 | 客车 | 囚车 | 江铃全顺牌 | JX5049XQCMK1 | JX6581TA-M5 | DURATORQ4D225H | 柴油 | 国Ⅴ | 2198 | 100 | 1740 | 1704 | 215/75R16LT | -/2 | 3750 | 1700/2000 | 2 | 5990 | 2000 | 2580 | -1 | -1 | -1 | 3700 | -1 | 2450 | -1 | no | 8 | -1 | no | 145 | 2017 | no | 12 | 296 | 4×2 | 宽体 | 江铃汽车股份有限公司 | 4 | 276710 | 276710 | <10 | LJXBMDJD8HT105757 | 江铃全顺 | 新世代全顺 |  | 0 | 4/11/2018 13:13:13 | 4/11/2018 13:13:13 | 0
33326 | 850600714 | 重庆金冠汽车制造股份有限公司 | 客车 | 运钞车 | 圣路牌 | SLT5040XYCK1W | NJ5045XXYQA | SOFIM8140.43S5 | 柴油 | 国Ⅴ | 2798 | 95 | 1740 | 1704 | 215/75R16LT | -/3 | 2800 | 1530/2220 | 2 | 4990 | 2000 | 2190 | -1 | -1 | -1 | 3750 | 710 | 2650 | -1 | no | no | -1 | 3+3 | 125 | 2017 | no | 12.39 | 297 | 4×2 | 宽体 | 南京依维柯汽车有限公司发动机分公司 | 4 | 276713 | 276713 | <10 | LNYFBKA32HVT00428 | 南维柯 | 得意 |  | 0 | 4/11/2018 13:13:13 | 4/11/2018 13:13:13 | 0
33327 | 850610768 | 江西江铃汽车集团改装车股份有限公司 | 客车 | 流动服务车 | 江铃牌 | JX5045XDWMK | JX6571T-M5 | JX493ZLQ5 | 柴油 | 国Ⅴ | 2771 | 85 | 1692 | 1700 | 225/70R15LT | -/3 | 3570 | 1650/1860 | 2 | 5496 | 1972 | 2940 | -1 | -1 | -1 | 3510 | -1 | 2830 | -1 | no | 7 | -1 | no | 120 | 2017 | no | no | 296 | 4×2 | 宽体 | 江铃汽车股份有限公司 | 4 | 276714 | 276714 | <10 | LEFBHCHC2HT101828 | 江铃 | 特顺 |  | 0 | 4/11/2018 13:13:13 | 4/11/2018 13:13:13 | 0
33328 | 850620771 | 南京汽车集团有限公司 | 客车 | 工程车 | 畅达牌 | NJ5048XGC675B | NJ1045DFCZS | SOFIM8140.43S5 | 柴油 | 国Ⅴ | 2798 | 95 | 1695 | 1540 | 6.50R16LT | -/7 | 3310 | 1650/2830 | 2 | 5990 | 2020 | 2850 | 1240 | 1840 | 595 | 4480 | 505 | 2900 | -1 | no | 13 | -1 | no | 135 | 2017 | no | no | 277 | 4×2 | 宽体 | 南京依维柯汽车有限公司发动机分公司 | 4 | 276715 | 276715 | <10 | LNYEBKA31HV801564 | 南维柯 | 宝迪/新宝迪 |  | 0 | 4/11/2018 13:13:13 | 4/11/2018 13:13:13 | 0
33329 | 850630760 | 郑州宇通客车股份有限公司 | 客车 | 救护车 | 宇通牌 | ZK5031XJH35 | SY6513D3S3BH 整车 | 4G19 | 汽油 | 国Ⅴ | 1997 | 73.5 | 1460 | 1440 | 195/70R15C | -/5 | 2590 | no | 2 | 5020 | 1690 | 2410 | -1 | -1 | -1 | 2800 | -1 | 1820 | -1 | no | 4 | -1 | no | 130 | 2017 | no | no | 299 | 4×2 | 窄体 | 绵阳新晨动力机械有限公司 | 4 | 276717 | 276717 | <10 | LSYHDAAA5HK056164 | 金杯 | 海狮第五代 |  | 0 | 4/11/2018 13:13:13 | 4/11/2018 13:13:13 | 0
33330 | 850640766 | 厦门金龙旅行车有限公司 | 客车 | 囚车 | 金旅牌 | XML5035XQC65 | XML6502J65 | V20 | 汽油 | 国Ⅴ | 2020 | 81 | 1450 | 1430 | 195/70R15C | -/5 | 2590 | no | 2 | 5030 | 1700 | 2210 | -1 | -1 | -1 | 2860 | -1 | 1760 | -1 | no | 9 | -1 | no | 130 | 2017 | no | 11 | 288 | 4×2 | 窄体 | 绵阳新晨动力机械有限公司 | 4 | 276719 | 276719 | <10 | LL3AAAAC1HA007361 | 金旅 | 海狮 |  | 0 | 4/11/2018 13:13:13 | 4/11/2018 13:13:13 | 0
33331 | 850650725 | 东风特种汽车有限公司 | 客车 | 客车 | 东风牌 | EQ6680ZTV | no | ISD160 50 | 柴油 | 国Ⅴ | 4500 | 118 | 1725 | 1625 | 7.50R20 | 2018-10-12 | 3650 | 3000/4800 | 2 | 6800 | 2320 | 3010 | -1 | -1 | -1 | 7800 | -1 | 5990 | -1 | no | 10 | -1 | no | 95 | 2017 | 配置排气制动及ABS防抱死系统。 | no | 291 | 4×4 | 中巴非公交 | 东风康明斯发动机有限公司 | 4 | 276723 | 276723 | <10 | LDT18D4G9HG001108 | no | no |  | 0 | 4/11/2018 13:13:13 | 4/11/2018 13:13:13 | 0
33332 | 850660776 | 东风特种汽车有限公司 | 客车 | 小学生专用校车 | 东风牌 | EQ6580STV | EQ6548KX5AC | YC4FQ100-50 | 柴油 | 国Ⅴ | 2500 | 73 | 1750 | 1586 | 215/75R16LT | 2018-03-04 | 3450 | 1950/3350 | 2 | 5840 | 2145 | 2820 | -1 | -1 | -1 | 5300 | -1 | 3850 | -1 | no | 19 | -1 | no | 80 | 2017 | 该车发动机ECU已开通限速功能，配置排气制动及ABS防抱死系统。 | no | 300 | 4×2 | 中巴非公交 | 广西玉柴机器股份有限公司 | 4 | 276728 | 276728 | <10 | LGF1686H7HF102457 | no | no | model_ID是：：7810185和重复 | 0 | 4/11/2018 13:13:13 | 4/11/2018 13:13:13 | -1
33333 | 850670741 | 南京汽车集团有限公司 | 客车 | 救护车 | 畅达牌 | NJ5048XJH57 | NJ6565DCM | F1CE34818 | 柴油 | 国Ⅴ | 2998 | 107 | 1695 | 1540 | 6.50R16LT | -/6 | 3310 | 1620/2660 | 2 | 5630 | 2000 | 2740 | -1 | -1 | -1 | 4280 | -1 | 2915 | -1 | no | 7 | -1 | no | 130 | 2017 | no | no | 302 | 4×2 | 宽体 | 南京依维柯汽车有限公司发动机分公司 | 4 | 276730 | 276730 | <10 | LNPHASAG8HVN02225 | 南维柯 | 宝迪/新宝迪 | model_ID是：：11568184和重复 | 0 | 4/11/2018 13:13:13 | 4/11/2018 13:13:13 | -1
33334 | 850680763 | 重庆迪马工业有限责任公司 | 客车 | 运钞车 | 迪马牌 | DMT5033XYCV | JX6471PA-L5 | 4G69S4N | 汽油 | 国Ⅴ | 2378 | 100 | 1692 | 1700 | 215/70R15LT | -/3 | 2835 | 1220/1610 | 2 | 5340 | 1974 | 2285 | -1 | -1 | -1 | 2830 | 40 | 2400 | -1 | no | 6 | -1 | no | 130 | 2017 | 1.主要专用装置:防弹防暴运钞厢;2.随原车安装的ABS系统,生产厂家:德国BOSCH,型号:BOSCH5。 | 10.6 | 299 | 4×2 | 宽体 | 沈阳航天三菱汽车发动机制造有限公司 | 4 | 276731 | 276731 | <10 | LJXBMFCB0HT112290 | 江铃全顺 | 经典全顺 |  | 0 | 4/11/2018 13:13:13 | 4/11/2018 13:13:13 | 0
33335 | 850690790 | 鸿运汽车有限公司 | 客车 | 救护车 | 宏运牌 | HYD5047XJHL5 | JX6490T-L5 | JX493ZLQ5 | 柴油 | 国Ⅴ | 2771 | 85 | 1692 | 1700 | 215/70R15LT | -/3 | 2835 | 1710/1800 | 2 | 4944 | 1972 | 2370 | -1 | -1 | -1 | 3510 | -1 | 2350 | -1 | no | 7 | -1 | no | 120 | 2017 | no | no | 299 | 4×2 | 宽体 | 江铃汽车股份有限公司 | 4 | 276732 | 276732 | <10 | LEFCMCCB5HT101434 | 江铃 | 特顺 |  | 0 | 4/11/2018 13:13:13 | 4/11/2018 13:13:13 | 0
33336 | 850700762 | 重庆金冠汽车制造股份有限公司 | 客车 | 运钞车 | 圣路牌 | SLT5040XYCE1CW | JX5040XXYTC-M5 | JX493ZLQ5 | 柴油 | 国Ⅴ | 2771 | 85 | 1692 | 1700 | 215/70R15LT | -/3 | 2835 | 1710/1800 | 2 | 5064 | 1972 | 2080 | -1 | -1 | -1 | 3510 | 885 | 2300 | -1 | no | no | -1 | 3+2 | 120 | 2017 | no | 8.9 | 298 | 4×2 | 宽体 | 江铃汽车股份有限公司 | 4 | 276733 | 276733 | <10 | LEFBLCCB3HT083062 | 江铃 | 特顺 |  | 0 | 4/11/2018 13:13:13 | 4/11/2018 13:13:13 | 0
33337 | 850710789 | 河南森源重工有限公司 | 客车 | 囚车 | 森源牌 | SMQ5042XQC | JX6500TA-L5 | DURATORQ4D225H | 柴油 | 国Ⅴ | 2198 | 100 | 1745 | 1700 | 215/75R16LT | -/2 | 2933 | 1550/2000 | 2 | 4963 | 2000 | 2860 | -1 | -1 | -1 | 3550 | -1 | 2270 | -1 | no | 8 | -1 | no | 140 | 2017 | 该车安装数字高清一体化摄像机，半球摄像头，4G监控硬盘一体机，主要用于公安系统押运囚犯。 | 12 | 301 | 4×2 | 宽体 | 江铃汽车股份有限公司 | 4 | 276734 | 276734 | <10 | LJXCMDDB2HT090171 | 江铃全顺 | 新世代全顺 |  | 0 | 4/11/2018 13:13:13 | 4/11/2018 13:13:13 | 0
33338 | 850720721 | 南京汽车集团有限公司 | 客车 | 宣传车 | 畅达牌 | NJ5049XXC5 | NJ6495DCM | SOFIM8140.47Z5 | 柴油 | 国Ⅴ | 2499 | 90 | 1721 | 1692 | 215/75R16LT | -/5 | 2800 | 1480/2070 | 2 | 4965 | 2000 | 2980 | -1 | -1 | -1 | 3550 | -1 | 2980 | -1 | no | 3 | -1 | no | 120 | 2017 | no | no | 280 | 4×2 | 宽体 | 南京依维柯汽车有限公司发动机分公司 | 4 | 276735 | 276735 | <10 | LNPHBUAGXHVL00933 | 南维柯 | 宝迪/新宝迪 |  | 0 | 4/11/2018 13:13:13 | 4/11/2018 13:13:13 | 0
33339 | 850730711 | 厦门金龙联合汽车工业有限公司 | 客车 | 轻型客车 | 金龙牌 | XMQ6543CEG5 | no | V22 | 汽油 | 国Ⅴ | 2237 | 82 | 1470 | 1465 | 195R15LT | -/3 | 3110 | no | 2 | 5420 | 1705 | 2185 | -1 | -1 | -1 | 3150 | -1 | 1995 | -1 | no | 14 | -1 | no | 120 | 2017 | no | 10.8 | 302 | 4×2 | 窄体 | 绵阳新晨动力机械有限公司 | 4 | 276736 | 276736 | <10 | LA61BAA43HB518616 | 厦门金龙 | 金威 | model_ID是：：5317157和重复 | 0 | 4/11/2018 13:13:13 | 4/11/2018 13:13:13 | -1
33340 | 850740770 | 江阴市汽车改装厂 | 客车 | 勘察车 | 神探牌 | JYG5030XKCM5 | JX6533P-M5 | ECOBOOST4G20B5L | 汽油 | 国Ⅴ | 1997 | 149 | 1736 | 1720 | 215/75R16LT | -/2 | 3300 | 1510/1790 | 2 | 5341 | 2032 | 3007 | -1 | -1 | -1 | 3300 | -1 | 2975 | -1 | no | 5 | -1 | no | 156 | 2017 | no | no | 295 | 4×2 | 宽体 | 江铃汽车股份有限公司 | 4 | 276737 | 276737 | <10 | LJXCM3FC1HTV25441 | 江铃全顺 | 新全顺 |  | 0 | 4/11/2018 13:13:13 | 4/11/2018 13:13:13 | 0
33341 | 850750727 | 北京环达汽车装配有限公司 | 客车 | 监测车 | 环达牌 | BJQ5040XJE | JX6581TA-M5 | DURATORQ4D225H | 柴油 | 国Ⅴ | 2198 | 100 | 1740 | 1704 | 215/75R16LT | -/2 | 3750 | 1700/2000 | 2 | 5780 | 2000 | 3200 | -1 | -1 | -1 | 3700 | -1 | 3310 | -1 | no | 3 | -1 | no | 145 | 2017 | 可在车身喷涂或粘贴宣传文字,标识;可以封闭部分侧窗及后窗。ABS系统生产厂家,型号分别为博世汽车部件(苏州)有限公司,6C11 2M110 A*,发动机最大净功率99kw。专用设备:空调,电瓶、监测设备。该车可选装顶置空调、背梯,车身两侧可选装车外照明设备。车顶选装平台及护栏、空调、风速风向仪。 | no | 299 | 4×2 | 宽体 | 江铃汽车股份有限公司 | 4 | 276738 | 276738 | <10 | LJXBHDJD2HT061856 | 江铃全顺 | 新世代全顺 |  | 0 | 4/11/2018 13:13:13 | 4/11/2018 13:13:13 | 0
33342 | 850760716 | 中通客车控股股份有限公司 | 客车 | 客车 | 中通牌 | LCK6580D5H | HFC6490KY1V | WP2.1Q95E50 | 柴油 | 国Ⅴ | 2088 | 70 | 1580 | 1470 | 6.50R16LT | 2018-03-04 | 3450 | no | 2 | 5845 | 1900 | 2750 | -1 | -1 | -1 | 4500 | -1 | 3410 | -1 | no | 14 | -1 | no | 100 | 2017 | 该车已设定ECU限速，限速100km/h。 | no | 295 | 4×2 | 中巴非公交 | 潍柴动力扬州柴油机有限责任公司 | 4 | 276739 | 276739 | <10 | LJ166C3CXG2002266 | no | no |  | 0 | 4/11/2018 13:13:13 | 4/11/2018 13:13:13 | 0
33343 | 850770723 | 东风特种汽车有限公司 | 客车 | 客车 | 东风牌 | EQ6660LTV1 | EQ6570K5AC | YC4FA130-50 | 柴油 | 国Ⅴ | 2982 | 95 | 1750 | 1586 | 205/75R17.5 | 2018-09-11 | 3300 | 2400/4200 | 2 | 6570 | 2250 | 2920 | -1 | -1 | -1 | 6600 | -1 | 4550 | -1 | no | 24 | -1 | no | 100 | 2017 | 该车发动机ECU已开通限速功能，配置排气制动及ABS防抱死系统。 | no | 294 | 4×2 | 中巴非公交 | 广西玉柴机器股份有限公司 | 4 | 276740 | 276740 | <10 | LGF1797G2HF117702 | no | no | model_ID是：：8262118和重复 | 0 | 4/11/2018 13:13:13 | 4/11/2018 13:13:13 | -1
33344 | 850780749 | 东风云南汽车有限公司 | 客车 | 客车 | 东风牌 | EQ6608PA5 | EQ6570K5AC2 | YC4S130-50 | 柴油 | 国Ⅴ | 3767 | 96 | 1750 | 1600 | 7.00R16LT | 2018-09-11 | 3300 | 2300/3560 | 2 | 5995 | 2250 | 3020 | -1 | -1 | -1 | 5860 | -1 | 4370 | -1 | no | 19 | -1 | no | 100 | 2017 | 已安装限速器，限速100(km/h).安装ABS | no | 296 | 4×2 | 中巴非公交 | 广西玉柴机器股份有限公司 | 4 | 276741 | 276741 | <10 | LGF1797G6HF216975 | no | no | model_ID是：：6736158和重复 | 0 | 4/11/2018 13:13:13 | 4/11/2018 13:13:13 | -1
33345 | 850790735 | 北京环达汽车装配有限公司 | 客车 | 通信车 | 环达牌 | BJQ5040XTX | FA6591 | 651955 | 柴油 | 国Ⅴ | 2143 | 110 | 1700 | 1718 | 235/65R16 | -/2 | 3665 | 1680/2200 | 2 | 5910 | 1993 | 3000 | -1 | -1 | -1 | 3880 | -1 | 3425 | -1 | no | 5 | -1 | no | 130 | 2017 | 可在车身选择喷涂或粘贴宣传文字,标识；带OBD；ABS型号：ESP8,ABS生产企业；博世汽车部件(苏州)有限公司；专用装置:通信设备,发电机；发动机最大净功率110kW。 | no | 274 | 4×2 | 宽体 | 德国戴姆勒集团 | 4 | 276742 | 276742 | <10 | LB1RE7492H8005576 | 奔驰 | 凌特 |  | 0 | 4/11/2018 13:13:13 | 4/11/2018 13:13:13 | 0
33346 | 850800786 | 东风特种汽车有限公司 | 客车 | 客车 | 东风牌 | EQ6708LTV | EQ6650K5AC | YC4S140-50 | 柴油 | 国Ⅴ | 3767 | 103 | 1830 | 1600 | 7.50R16LT | 2018-09-11 | 3800 | 2400/5000 | 2 | 6990 | 2280 | 3040 | -1 | -1 | -1 | 7400 | -1 | 4900 | -1 | no | 29 | -1 | no | 100 | 2017 | no | no | 300 | 4×2 | 中巴非公交 | 广西玉柴机器股份有限公司 | 4 | 276743 | 276743 | <10 | LGF19A8L7HF109151 | no | no |  | 0 | 4/11/2018 13:13:13 | 4/11/2018 13:13:13 | 0
33347 | 850810775 | 石家庄煤矿机械有限责任公司 | 客车 | 救护车 | 石煤牌 | SMJ5041XJH5 | JX6581TA-M5 | DURATORQ4D225H | 柴油 | 国Ⅴ | 2198 | 100 | 1740 | 1704 | 215/75R16LT | -/2 | 3750 | no | 2 | 5780 | 2000 | 2500 | -1 | -1 | -1 | 3700 | -1 | 2590 | -1 | no | 7 | -1 | no | 145 | 2017 | ABS型号:6C11 2M110 A*,生产厂家:博世汽车部件(苏州)有限公司 | no | 302 | 4×2 | 宽体 | 江铃汽车股份有限公司 | 4 | 276744 | 276744 | <10 | LJXBMDJD1HT111013 | 江铃全顺 | 新世代全顺 | model_ID是：：16770197和重复 | 0 | 4/11/2018 13:13:13 | 4/11/2018 13:13:13 | -1
33348 | 850820761 | 珠海鹏宇汽车有限公司 | 客车 | 救护车 | 广通客车牌 | GPY5041XJHSHTJ0 | JX6581TA-M5 | DURATORQ4D225H | 柴油 | 国Ⅴ | 2198 | 100 | 1740 | 1704 | 215/75R16LT | -/2 | 3750 | 1700/2000 | 2 | 5780 | 2000 | 2600 | -1 | -1 | -1 | 3700 | -1 | 2950 | -1 | no | 7 | -1 | no | 145 | 2017 | no | no | 302 | 4×2 | 宽体 | 江铃汽车股份有限公司 | 4 | 276745 | 276745 | <10 | LJXBMDJD0HT061835 | 江铃全顺 | 新世代全顺 |  | 0 | 4/11/2018 13:13:13 | 4/11/2018 13:13:13 | 0
33349 | 850830797 | 河南少林客车股份有限公司 | 客车 | 城市客车 | 少林牌 | SLG6607C5GE | EQ6570K5AC | YC4FA115-50 | 柴油 | 国Ⅴ | 2982 | 85 | 1750 | 1586 | 7.00-16LT | 2018-09-11 | 3300 | no | 2 | 5995 | 2240 | 3020 | -1 | -1 | -1 | 6600 | -1 | 4200 | -1 | no | 19/18 | -1 | no | 69 | 2017 | 此车为城市客车,已安装限速装置,限速69km/h；ABS；辅助制动 | no | 297 | 4×2 | 中巴公交 | 广西玉柴机器股份有限公司 | 4 | 276749 | 276749 | <10 | LGF1797G0HF192642 | no | no | model_ID是：：2883194和重复 | 0 | 4/11/2018 13:13:13 | 4/11/2018 13:13:13 | -1
33350 | 850840797 | 江苏九龙汽车制造有限公司 | 客车 | 轻型客车 | 大马牌 | HKL6600CE | JS6580TDP | DK5B | 柴油 | 国Ⅴ | 2982 | 110 | 1655 | 1650 | 215/75R16LT | -/4 | 3720 | 1980/2000 | 2 | 5990 | 1880 | 2320 | -1 | -1 | -1 | 3980 | -1 | 2550 | -1 | no | 17 | -1 | no | 100 | 2017 | 选装限速装置，限速100km/h | 11.2 | 302 | 4×2 | 窄体 | 绵阳新晨动力机械有限公司 | 4 | 276753 | 276753 | <10 | LJSKA3BH1HD002586 | 大马 | A6 | model_ID是：：3271197和重复 | 0 | 4/11/2018 13:13:13 | 4/11/2018 13:13:13 | -1
33351 | 850850777 | 厦门金龙联合汽车工业有限公司 | 客车 | 轻型客车 | 金龙牌 | XMQ6600BED5 | no | SC28R143.1Q5A | 柴油 | 国Ⅴ | 2776 | 105 | 1655 | 1650 | 225/65R16LT | -/4 | 3720 | no | 2 | 5998 | 1885 | 2285 | -1 | -1 | -1 | 3960 | -1 | 2540 | -1 | no | 17 | -1 | no | 130 | 2017 | no | 10.5 | 302 | 4×2 | 窄体 | 上海柴油机股份有限公司 | 4 | 276754 | 276754 | <10 | LA61AAA63HB518569 | 厦门金龙 | 凯歌 | model_ID是：：5648157和重复 | 0 | 4/11/2018 13:13:13 | 4/11/2018 13:13:13 | -1
33352 | 850860777 | 厦门金龙联合汽车工业有限公司 | 客车 | 医疗车 | 金龙牌 | XMQ5060XYL1 | XMQ6681R2 | YC4FA130-50 | 柴油 | 国Ⅴ | 2982 | 95 | 1665 | 1525 | 7.00R16LT | 2018-03-04 | 3935 | no | 2 | 7000 | 2050 | 2640 | -1 | -1 | -1 | 6400 | -1 | 5000 | -1 | no | 4 | -1 | no | 100 | 2017 | 该车选开左后门、右后门，车上装有X光机、B超、心电检查床、壁挂式空调、体质监测等设备。 | no | 302 | 4×2 | 中巴非公交 | 广西玉柴机器股份有限公司 | 4 | 276755 | 276755 | <10 | LA6S1BS54HC305074 | no | no |  | 0 | 4/11/2018 13:13:13 | 4/11/2018 13:13:13 | 0
33353 | 850870731 | 南京汽车集团有限公司 | 客车 | 检测车 | 依维柯牌 | NJ5045XJCD3D | NJ6525DYC | F1CE34818 | 柴油 | 国Ⅴ | 2998 | 107 | 1695 | 1540 | 6.50R16LT | -/6 | 3310 | no | 2 | 5610 | 2000 | 2790 | -1 | -1 | -1 | 4280 | -1 | 2750 | -1 | no | 3 | -1 | no | 140 | 2017 | no | no | 301 | 4×2 | 宽体 | 南京依维柯汽车有限公司发动机分公司 | 4 | 276756 | 276756 | 10-50 | LNVP1CA40HVL02083 | 南维柯 | 新宝迪 | model_ID是：：13929152和重复 | 0 | 4/11/2018 13:13:13 | 4/11/2018 13:13:13 | -1
33354 | 850880794 | 广东省增城中警羊城轻型特种车有限公司 | 客车 | 勘察车 | 中警牌 | ZYG5032XKC5 | JX6501TA-L5 | DURATORQ4D225H | 柴油 | 国Ⅴ | 2198 | 100 | 1745 | 1700 | 215/75R16LT | -/2 | 2933 | 1550/2000 | 2 | 4963 | 2000 | 2610 | -1 | -1 | -1 | 3550 | -1 | 2520 | -1 | no | 5 | -1 | no | 140 | 2018 | no | no | 294 | 4×2 | 宽体 | 江铃汽车股份有限公司 | 4 | 276757 | 276757 | <10 | LJXBMDDBXHT122943 | 江铃全顺 | 新世代全顺 |  | 0 | 4/11/2018 13:13:13 | 4/11/2018 13:13:13 | 0
33355 | 850890777 | 湖北聚力汽车技术股份有限公司 | 客车 | 殡仪车 | 聚尘王牌 | HNY5040XBYJ | JX6570T-M5 | JX493ZLQ5 | 柴油 | 国Ⅴ | 2771 | 85 | 1692 | 1700 | 225/70R15LT | -/3 | 3570 | 1620/1890 | 2 | 5696 | 1972 | 2240 | -1 | -1 | -1 | 3510 | -1 | 2110 | -1 | no | 6 | -1 | no | 120 | 2018 | no | no | 300 | 4×2 | 宽体 | 江铃汽车股份有限公司 | 4 | 276759 | 276759 | <10 | LEFCMCHC0HT095561 | 江铃 | 特顺 |  | 0 | 4/11/2018 13:13:13 | 4/11/2018 13:13:13 | 0
33356 | 850900736 | 东南(福建)汽车工业有限公司 | 客车 | 邮政车 | 东南牌 | DN5020XYZ52 | no | 4G63S4A | 汽油 | 国Ⅴ | 2019 | 89 | 1445 | 1380 | 185R14LT | -/4 | 2435 | no | 2 | 4945 | 1695 | 1970 | -1 | -1 | -1 | 2575 | 760 | 1490 | -1 | no | no | -1 | 2+3 | 135 | 2017 | 选装后保杆，回复反射器，倒车雷达，安装隔板货仓部分封闭，无玻璃门窗，前四点号牌架，后四点号牌孔。发动机净功率：85KW。 | 9.9 | 282 | 4×2 | 窄体 | 沈阳航天三菱汽车发动机制造有限公司 | 4 | 276760 | 276760 | <10 | LDNC7DYH1H0173759 | 东南 | 得利卡 |  | 0 | 4/11/2018 13:13:13 | 4/11/2018 13:13:13 | 0
33357 | 850910736 | 上海汽车商用车有限公司 | 客车 | 旅居车 | 大通牌 | SH5041XLJA9D5 | SH1041A7D5-P | SC25R136.1Q5 | 柴油 | 国Ⅴ | 2499 | 100 | 1734 | 1728 | 215/75R16LT | -/2 | 3850 | 1760/2040 | 2 | 5860 | 1998 | 2852 | -1 | -1 | -1 | 3800 | -1 | 3050 | -1 | no | 4 | -1 | no | 150 | 2017 | 选装遮阳蓬、车顶空调、换气扇、卫星天线、顶部行李架、后爬梯、后背式自行车架、侧踏步、全镀铬水箱面罩、前围、图形商标.配备卧具等旅居生活设施和娱乐设施等专用装置,选装厨具、卫生设施等旅居生活设施等专用置.发动机最大净功率:97.5kW. | no | 295 | 4×2 | 宽体 | 上海柴油机股份有限公司 | 4 | 276761 | 276761 | <10 | LSH14JTC1HA060069 | 大通 | 大通V80 |  | 0 | 4/11/2018 13:13:13 | 4/11/2018 13:13:13 | 0
33358 | 850920787 | 安徽江淮汽车股份有限公司 | 客车 | 轻型客车 | 江淮牌 | HFC6491EMDGV | 承载式车身 | HFC4GA3-4D | 汽油 | 国Ⅴ | 1997 | 140 | 1752 | 1760 | 215/75R16LT | -/2+1 | 2960 | no | 2 | 4900 | 2080 | 2370 | -1 | -1 | -1 | 3490 | -1 | 2255 | -1 | no | 11 | -1 | no | 100 | 2017 | 选装轮罩,窗中窗。ABS型号:ABS 8.1 EA106,厂家:博世汽车部件(苏州)有限公司。该车装备具有卫星定位功能的行驶记录仪,采用发动机ECU限速,限速100km/h。HFC4GA3-4D发动机最大净功率为130kW。 | 11 | 299 | 4×2 | 宽体 | 安徽江淮汽车股份有限公司 | 4 | 276765 | 276765 | <10 | LJ166A251G1503883 | 江淮 | 星锐 |  | 0 | 4/11/2018 13:13:13 | 4/11/2018 13:13:13 | 0
33359 | 850930756 | 上海汽车商用车有限公司 | 客车 | 勘察车 | 大通牌 | SH5041XKCA2D5 | no | SC25R136.1Q5 | 柴油 | 国Ⅴ | 2499 | 100 | 1734 | 1728 | 215/75R16LT | -/2 | 3850 | 1760/2040 | 2 | 5910 | 1998 | 3112 | -1 | -1 | -1 | 3800 | -1 | 2810 | -1 | no | 6 | -1 | no | 150 | 2017 | 选装侧踏步,钢轮圈,高杆照明灯,云台摄像头,车顶行李架及后爬梯,图形商标。车辆外部标识及字样可按行业或用户要求喷涂或粘贴.发动机最大净功率:97.5kW。 | no | 302 | 4×2 | 宽体 | 上海柴油机股份有限公司 | 4 | 276766 | 276766 | <10 | LSKG5GC17HA109133 | 大通 | 大通V80 |  | 0 | 4/11/2018 13:13:13 | 4/11/2018 13:13:13 | 0
33360 | 850940757 | 昆山专用汽车制造厂有限公司 | 客车 | 救护车 | 魁士牌 | KS5040XJH23 | JX6581TA-M5 | DURATORQ4D225H | 柴油 | 国Ⅴ | 2198 | 100 | 1740 | 1704 | 215/75R16LT | -/2 | 3750 | 1700/2000 | 2 | 5780 | 2000 | 2720 | -1 | -1 | -1 | 3700 | -1 | 2540 | -1 | no | 7 | -1 | no | 145 | 2018 | no | no | 303 | 4×2 | 宽体 | 江铃汽车股份有限公司 | 4 | 276768 | 276768 | <10 | LJXBHDJD2HT121229 | 江铃全顺 | 新世代全顺 |  | 0 | 4/11/2018 13:13:13 | 4/11/2018 13:13:13 | 0
33361 | 850950752 | 江西江铃汽车集团改装车股份有限公司 | 客车 | 警犬运输车 | 江铃全顺牌 | JX5049XJQMK | JX6581TA-M5 | DURATORQ4D225H | 柴油 | 国Ⅴ | 2198 | 100 | 1740 | 1704 | 215/75R16LT | -/2 | 3750 | 1700/2000 | 2 | 5780 | 2000 | 2450 | -1 | -1 | -1 | 3700 | -1 | 2440 | -1 | no | 6 | -1 | no | 145 | 2018 | no | 12 | 296 | 4×2 | 宽体 | 江铃汽车股份有限公司 | 4 | 276769 | 276769 | <10 | LJXBMDJD5HT123388 | 江铃全顺 | 新世代全顺 |  | 0 | 4/11/2018 13:13:13 | 4/11/2018 13:13:13 | 0
33362 | 850960762 | 上海汽车商用车有限公司 | 客车 | 多用途乘用车 | 大通牌 | SH6591A2D5 | no | SC25R136.1Q5 | 柴油 | 国Ⅴ | 2499 | 100 | 1734 | 1728 | 215/75R16LT | -/2 | 3850 | 1760/2040 | 2 | 5700 | 1998 | 2552 | -1 | -1 | -1 | 3800 | -1 | 2420 | -1 | no | 7 | -1 | no | 150 | 2017 | 选装外摆门,中顶,推拉侧车窗,不镀铬水箱面罩,图形商标,钢轮圈。该车不装侧移门。发动机最大净功率:97.5kW。 | 9.3 | 302 | 4×2 | 宽体 | 上海柴油机股份有限公司 | 4 | 276771 | 276771 | <10 | LSKG5GC13HA106777 | 大通 | 大通V80 |  | 0 | 4/11/2018 13:13:13 | 4/11/2018 13:13:13 | 0
33363 | 850970721 | 南京汽车集团有限公司 | 客车 | 厢式运输车 | 依维柯牌 | NJ5055XXYD | NJ1055DJC | F1CE34818 | 柴油 | 国Ⅴ | 2998 | 107 | 1695 | 1540 | 6.50R16LT 12PR | -/8 | 3950 | no | 2 | 6940 | 2000 | 2850 | 4500 | 1820 | 1940 | 5200 | 2305 | 2700 | -1 | no | no | -1 | 3 | 130 | 2018 | no | no | 301 | 4×2 | 宽体 | 南京依维柯汽车有限公司发动机分公司 | 4 | 276772 | 276772 | <10 | LNYSBKA43JV100140 | 南维柯 | 宝迪/新宝迪 |  | 0 | 4/11/2018 13:13:13 | 4/11/2018 13:13:13 | 0
33364 | 850980727 | 山东正泰希尔专用汽车有限公司 | 客车 | 救护车 | 春田牌 | ZZT5042XJH-5 | JX6501TA-L5 | DURATORQ4D225H | 柴油 | 国Ⅴ | 2198 | 100 | 1745 | 1700 | 215/75R16LT | -/2 | 2933 | 1550/2000 | 2 | 4963 | 2000 | 2520 | -1 | -1 | -1 | 3550 | -1 | 2570 | -1 | no | 7 | -1 | no | 120 | 2018 | no | no | 292 | 4×2 | 宽体 | 江铃汽车股份有限公司 | 4 | 276773 | 276773 | <10 | LJXBMDDB9HT114686 | 江铃全顺 | 新世代全顺 |  | 0 | 4/11/2018 13:13:13 | 4/11/2018 13:13:13 | 0
33365 | 850990765 | 沈阳华晨金杯汽车有限公司 | 客车 | 轻型客车 | 金杯牌 | SY6548M1S3BH | no | 4RB2 | 汽油 | GB18352.5-2013 | 2438 | 102 | 1655 | 1650 | 195R15C | -/3 | 3110 | no | 2 | 5420 | 1880 | 2285 | -1 | -1 | -1 | 3250 | -1 | 2120 | -1 | no | 11 | -1 | no | 150 | 2018 | 选装前雾灯、高位制动灯、后雨刮器、倒车雷达、侧风窗玻璃。带OBD。 | no | 297 | 4×2 | 窄体 | 绵阳新晨动力机械有限公司 | 4 | 276775 | 276775 | <10 | LSYHKAAF4JK001275 | 金杯 | 大海狮 |  | 0 | 4/11/2018 13:13:13 | 4/11/2018 13:13:13 | 0
33366 | 851000771 | 安徽安凯汽车股份有限公司 | 客车 | 客车 | 安凯牌 | HFF6606KDE5FB | HFC6576KY1V | YC4FA115-50 | 柴油 | 国Ⅴ | 2982 | 85 | 1665 | 1525 | 215/75R17.5 | 2018-03-03 | 3300 | no | 2 | 5990 | 2050 | 2785 | -1 | -1 | -1 | 5480 | -1 | 3860 | -1 | no | 19 | -1 | no | 100 | 2018 | no | no | 302 | 4×2 | 中巴非公交 | 广西玉柴机器股份有限公司 | 4 | 276776 | 276103¦276776 | <10 | LJ166C3C4J3000286 | no | no |  | 0 | 4/11/2018 13:13:13 | 4/11/2018 13:13:13 | 0
33367 | 851010761 | 唐山亚特专用汽车有限公司 | 客车 | 旅居车 | 亚特重工牌 | TZ5041XLJSEYF | SH1041A7D5-P | SC25R136.1Q5 | 柴油 | 国Ⅴ | 2499 | 100 | 1734 | 1830 | 215/75R16LT | -/3 | 3850 | 1660/1860 | 2 | 5999 | 2420 | 3034 | -1 | -1 | -1 | 3520 | -1 | 3130 | -1 | no | 6 | -1 | no | 150 | 2018 | 该车已安装反光标识. | no | 294 | 4×2 | 宽体 | 上海柴油机股份有限公司 | 4 | 276777 | 276777 | <10 | LSH14JTC3GA621578 | 大通 | 大通V80 |  | 0 | 4/11/2018 13:13:13 | 4/11/2018 13:13:13 | 0
33368 | 851020711 | 北汽福田汽车股份有限公司 | 客车 | 旅居车 | 福田牌 | BJ5048XLJ-V2 | BJ6608BDDDA-D2 | 4J28TC3 | 柴油 | 国Ⅴ | 2771 | 81 | 1740 | 1704 | 215/75R16C | -/4 | 3750 | 1597/1953 | 2 | 5990 | 2000 | 2735 | -1 | -1 | -1 | 3550 | -1 | 2940 | -1 | no | 6 | -1 | no | 120 | 2018 | no | no | 296 | 4×2 | 宽体 | 北汽福田汽车股份有限公司 | 4 | 276778 | 276778 | <10 | LVCP2FBA2JS046810 | 福田 | 图雅诺 |  | 0 | 4/11/2018 13:13:13 | 4/11/2018 13:13:13 | 0
33369 | 851030783 | 辽宁华驰专用汽车制造有限公司 | 客车 | 旅居车 | 鑫华驰牌 | THD5041XLJJX5 | JX6580TA-M5 | DURATORQ4D225H | 柴油 | 国Ⅴ | 2198 | 100 | 1740 | 1704 | 215/75R16LT | -/2 | 3750 | 1700/2000 | 2 | 5980 | 2000 | 2780 | -1 | -1 | -1 | 3700 | -1 | 2900 | -1 | no | 6 | -1 | no | 145 | 2018 | 该车可选装自行车架，车顶行李房，尾门位置爬梯及车门踏板处裙边包围，遮阳蓬，选装拉窗结构，选装侧拉门 | no | 295 | 4×2 | 宽体 | 江铃汽车股份有限公司 | 4 | 276780 | 276780 | <10 | LJXCHDJD0HT114722 | 江铃全顺 | 新世代全顺 |  | 0 | 4/11/2018 13:13:13 | 4/11/2018 13:13:13 | 0
33370 | 851040775 | 南京金龙客车制造有限公司 | 客车 | 纯电动厢式运输车 | 开沃牌 | NJL5040XXYBEV24 | no | TZ365XSB03 | 电 | no | -1 | 112 | 1720 | 1716 | 215/75R16LT 12PR | -/3 | 3665 | 2230/2260 | 2 | 5960 | 2020 | 2650 | -1 | -1 | -1 | 4490 | 1450 | 2910 | -1 | no | no | -1 | 2 | 100 | 2018 | 该产品为新能源车辆，新能源类型为纯电动 | no | 299 | 4×2 | 宽体 | 精进电动科技(北京)有限公司 | 0 | 276781 | 276781 | <10 | LMEEBG1J7JRA00001 | no | no |  | 0 | 4/11/2018 13:13:13 | 4/11/2018 13:13:13 | 0
33371 | 851050777 | 上海汽车商用车有限公司 | 客车 | 厢式运输车 | 大通牌 | SH5043XXYA9D5 | no | SC25R136.1Q5 | 柴油 | 国Ⅴ | 2499 | 100 | 1734 | 1728 | 215/75R16LT | -/2 | 3850 | 1760/2040 | 2 | 5700 | 1998 | 2552 | -1 | -1 | -1 | 3800 | 1455 | 2150 | -1 | no | no | -1 | 3 | 150 | 2018 | 副驾驶位置选装双人座椅,驾驶区与货舱有有效隔离,选装钢轮圈、不镀铬水箱面罩.该车不装后踏步,发动机最大净功率97.5kW. | 9.3 | 302 | 4×2 | 宽体 | 上海柴油机股份有限公司 | 4 | 276783 | 276783 | <10 | LSH14KTC4JA049112 | 大通 | 大通V80 |  | 0 | 4/11/2018 13:13:13 | 4/11/2018 13:13:13 | 0
33372 | 851060741 | 河南少林客车股份有限公司 | 客车 | 城市客车 | 少林牌 | SLG6607C5GE | EQ6570K5AC | YC4FA115-50 | 柴油 | 国Ⅴ | 2982 | 85 | 1750 | 1586 | 7.00R16LT | 2018-09-11 | 3300 | no | 2 | 5995 | 2240 | 3020 | -1 | -1 | -1 | 6600 | -1 | 4200 | -1 | no | 19/18 | -1 | no | 69 | 2018 | 此车为城市客车,已安装限速装置,限速69km/h；ABS；辅助制动 | no | 297 | 4×2 | 中巴公交 | 广西玉柴机器股份有限公司 | 4 | 276785 | 276785 | <10 | LGF1797G0JF100192 | no | no |  | 0 | 4/11/2018 13:13:13 | 4/11/2018 13:13:13 | 0
33373 | 851070755 | 上海汽车商用车有限公司 | 客车 | 客车 | 大通牌 | SH6601A4D5-N | no | SC25R136.1Q5 | 柴油 | 国Ⅴ | 2499 | 100 | 1734 | 1728 | 215/75R16LT | -/3 | 4175 | 1870/2230 | 2 | 5995 | 1998 | 2372 | -1 | -1 | -1 | 4100 | -1 | 2610 | -1 | no | 17 | -1 | no | 140 | 2018 | 该车型不作为公路、旅游客车使用.选装中顶、推拉侧车窗、侧踏步、图形商标.发动机最大净功率:97.5kW. | 9.8 | 294 | 4×2 | 宽体 | 上海柴油机股份有限公司 | 4 | 276787 | 276787 | <10 | LSKG5GC16JA049173 | 大通 | 大通V80 |  | 0 | 4/11/2018 13:13:13 | 4/11/2018 13:13:13 | 0
33374 | 851080767 | 上海汽车商用车有限公司 | 客车 | 厢式运输车 | 大通牌 | SH5040XXYA9D5 | no | SC25R136.1Q5 | 柴油 | 国Ⅴ | 2499 | 100 | 1734 | 1728 | 215/75R16LT | -/2 | 3100 | 1760/2040 | 2 | 4950 | 1998 | 2132 | -1 | -1 | -1 | 3800 | 1555 | 2050 | -1 | no | no | -1 | 3 | 150 | 2018 | 选装低顶.副驾驶位置选装双人座椅.驾驶区与货舱有有效隔离,选装钢轮圈、不镀铬水箱面罩.该车不装后踏步.发动机最大净功率:97.5kW. | 9.3 | 302 | 4×2 | 宽体 | 上海柴油机股份有限公司 | 4 | 276791 | 276481¦276791 | <10 | LSH14JTC9JA049956 | 大通 | 大通V80 |  | 0 | 4/11/2018 13:13:13 | 4/11/2018 13:13:13 | 0
33375 | 851090785 | 厦门金龙联合汽车工业有限公司 | 客车 | 轻型客车 | 金龙牌 | XMQ6543CEG5C | no | V22 | 汽油 | 国Ⅴ | 2237 | 82 | 1470 | 1465 | 195R15LT | -/3 | 3110 | no | 2 | 5420 | 1705 | 2185 | -1 | -1 | -1 | 3150 | -1 | 1995 | -1 | no | 14 | -1 | no | 100 | 2018 | no | 10.8 | 286 | 4×2 | 窄体 | 绵阳新晨动力机械有限公司 | 4 | 276793 | 276793 | <10 | LA61BAA41JB503540 | 厦门金龙 | 金威 |  | 0 | 4/11/2018 13:13:13 | 4/11/2018 13:13:13 | 0
33376 | 851100710 | 湖北俊浩专用汽车有限公司 | 客车 | 餐车 | 多士星牌 | JHW5040XCCNJ5 | NJ1045DFCZ | SOFIM8140.43S5 | 柴油 | 国Ⅴ | 2798 | 95 | 1695 | 1540 | 6.50R16LT 12PR | -/5+5 | 3310 | no | 2 | 5995 | 2240 | 3000 | -1 | -1 | -1 | 4480 | -1 | 4285 | -1 | no | no | -1 | 3 | 120 | 2018 | no | no | 287 | 4×2 | 宽体 | 南京依维柯汽车有限公司发动机分公司 | 4 | 276800 | 276800 | <10 | LNYEBKA36JV101092 | 南维柯 | 宝迪 |  | 0 | 4/11/2018 13:13:13 | 4/11/2018 13:13:13 | 0
33377 | 851110791 | 上汽大通汽车有限公司 | 客车 | 客车 | 大通牌 | SH6602A4D5 | no | SC25R136.1Q5 | 柴油 | 国Ⅴ | 2499 | 100 | 1734 | 1728 | 215/75R16LT | -/3 | 4175 | 1870/2230 | 2 | 5995 | 1998 | 2577 | -1 | -1 | -1 | 4100 | -1 | 2610 | -1 | no | 17 | -1 | no | 100 | 2018 | 该车装有卫星定位功能的行驶记录仪,发动机ECU限速,限速100km/h.选装钢轮圈、不镀铬水箱面罩.发动机最大净功率:97.5kW. | 9.8 | 303 | 4×2 | 宽体 | 上海柴油机股份有限公司 | 4 | 276801 | 276801 | <10 | LSKG5GC18JA055279 | 大通 | 大通V80 |  | 0 | 4/11/2018 13:13:13 | 4/11/2018 13:13:13 | 0
33378 | 851120795 | 成都客车股份有限公司 | 客车 | 城市客车 | 蜀都牌 | CDK6593CED5 | EQ6570K5AC | YC4FA115-50 | 柴油 | 国Ⅴ | 2982 | 85 | 1750 | 1586 | 7.00R16 | 2018-03-04 | 3300 | no | 2 | 5930 | 2160 | 2825 | -1 | -1 | -1 | 6050 | -1 | 4050 | -1 | no | 19/13 | -1 | no | 69 | 2017 | 选装空调.该车已具有限速功能（发动机ECU控制）,限定最高车速为69km/h. | no | 296 | 4×2 | 中巴公交 | 广西玉柴机器股份有限公司 | 4 | 276805 | 276805 | 10-50 | LGF1797G0HF111493 | no | no |  | 0 | 4/11/2018 13:13:13 | 4/11/2018 13:13:13 | 0
33379 | 851130751 | 江西江铃汽车集团改装车股份有限公司 | 客车 | 囚车 | 江铃全顺牌 | JX5049XQCML2 | JX6651T-N5 | DURATORQ4D225H | 柴油 | 国Ⅴ | 2198 | 100 | 1745 | 1642 | 185/75R16LT | -/3 | 3750 | 1550/2700 | 2 | 6503 | 2095 | 2480 | -1 | -1 | -1 | 4250 | -1 | 2720 | -1 | no | 17 | -1 | no | 145 | 2017 | no | 12 | 296 | 4×2 | 宽体 | 江铃汽车股份有限公司 | 4 | 276807 | 276807 | <10 | LJXBMDJE6HT101893 | 江铃全顺 | 新世代全顺 |  | 0 | 4/11/2018 13:13:13 | 4/11/2018 13:13:13 | 0
33380 | 851140733 | 南京汽车集团有限公司 | 客车 | 冷藏车 | 依维柯牌 | NJ5045XLC2D | NJ1045DFC | SOFIM8140.43S5 | 柴油 | 国Ⅴ | 2798 | 95 | 1695 | 1540 | 6.50R16LT | -/7 | 3310 | no | 2 | 5640 | 2000 | 3140 | 2770 | 1610 | 1750 | 4280 | 1065 | 3020 | -1 | no | no | -1 | 3 | 120 | 2017 | no | no | 295 | 4×2 | 宽体 | 南京依维柯汽车有限公司发动机分公司 | 4 | 276809 | 276809 | <10 | LNYEBKA34HV900105 | 南维柯 | 宝迪/新宝迪 |  | 0 | 4/11/2018 13:13:13 | 4/11/2018 13:13:13 | 0
33381 | 851150784 | 中欧汽车股份有限公司 | 客车 | 旅居车 | 欧旅牌 | ZCL5051XLJC | Sprinter 524 | 272979 | 汽油 | 国Ⅳ | 3498 | 190 | 1708 | 1521 | 205/75 R16C | -/3 | 4325 | 1730/3270 | 2 | 6945 | 1993 | 2850 | -1 | -1 | -1 | 5000 | -1 | 4150 | -1 | no | 6 | -1 | no | 95 | 2017 | 选装顶置空调。选装小型卫星天线。选装右侧遮阳棚。随原整车选装新款前脸、进风格栅、后视镜及新款前后、侧包围装饰件。 | no | 289 | 4×2 | 宽体 | 德国戴姆勒集团 | 6 | 276810 | 276810 | <10 | WD3YF4A65FP162146 | 奔驰 | 凌特 |  | 0 | 4/11/2018 13:13:13 | 4/11/2018 13:13:13 | 0
33382 | 851160710 | 河北长安汽车有限公司 | 客车 | 多用途乘用车 | 长安牌 | SC6520CD5 | 承载式车身 | 4G94S | 汽油 | 国Ⅴ | 1999 | 91 | 1445 | 1450 | 195/70R15C | -/5 | 3250 | 1035/1565 | 2 | 5180 | 1744 | 2200 | -1 | -1 | -1 | 2600 | -1 | 1760 | -1 | no | 9 | -1 | no | 100 | 2017 | 带IUPR,选装另一种车轮装饰罩;侧窗玻璃选装全窗中窗;9人座时整备质量为1760kg;安装限速装置,限速100km/h,ABS型号:WX80;生产厂:浙江万向精工有限公司,发动机净功率87kW。 | 8.7 | 301 | 4×2 | 宽体 | 哈尔滨东安汽车动力股份有限公司 | 4 | 276811 | 276811 | 10-50 | LS4AFU2A0HG659376 | 长安 | 睿行M90 | model_ID是：：3460114和重复 | 0 | 4/11/2018 13:13:13 | 4/11/2018 13:13:13 | -1
33383 | 851170778 | 北汽福田汽车股份有限公司 | 客车 | 纯电动邮政车 | 福田牌 | BJ5048XYZEV1 | no | FTTB055A | 电 | no | -1 | 55 | 1740 | 1704 | 215/75R16C | -/3 | 3750 | 1750/2500 | 2 | 5990 | 2000 | 2620 | -1 | -1 | -1 | 4250 | 1205 | 2850 | -1 | no | no | -1 | 3 | 100 | 2017 | 该产品为新能源车辆，新能源类型为纯电动。 | no | 299 | 4×2 | 宽体 | 北汽福田汽车股份有限公司 | 0 | 276813 | 276813 | <10 | LVBC3Z4B6HS000527 | 福田 | 图雅诺 |  | 0 | 4/11/2018 13:13:13 | 4/11/2018 13:13:13 | 0
33384 | 851180792 | 江西江铃汽车集团改装车股份有限公司 | 客车 | 运兵车 | 江铃全顺牌 | JX5049XYBML2 | JX6651T-N5 | DURATORQ4D225H | 柴油 | 国Ⅴ | 2198 | 100 | 1745 | 1642 | 185/75R16LT | -/3 | 3750 | 1550/2700 | 2 | 6503 | 2095 | 2945 | -1 | -1 | -1 | 4250 | -1 | 3140 | -1 | no | 15 | -1 | no | 145 | 2017 | no | 12 | 296 | 4×2 | 宽体 | 江铃汽车股份有限公司 | 4 | 276815 | 276815 | <10 | LJXBHDJE5HT103008 | 江铃全顺 | 新世代全顺 |  | 0 | 4/11/2018 13:13:13 | 4/11/2018 13:13:13 | 0
33385 | 851190781 | 江西江铃汽车集团改装车股份有限公司 | 客车 | 工程车 | 江铃全顺牌 | JX5049XGCMLA25 | JX6651T-N5 | DURATORQ4D225H | 柴油 | 国Ⅴ | 2198 | 100 | 1745 | 1642 | 185/75R16LT | -/3 | 3750 | 1550/2700 | 2 | 6503 | 2095 | 2620 | 1440 | 1730 | 600 | 4250 | 825 | 2710 | -1 | no | 11 | -1 | no | 145 | 2017 | no | no | 296 | 4×2 | 宽体 | 江铃汽车股份有限公司 | 4 | 276817 | 276817 | <10 | LJXBMDJE0HT104014 | 江铃全顺 | 新世代全顺 |  | 0 | 4/11/2018 13:13:13 | 4/11/2018 13:13:13 | 0
33386 | 851200758 | 广东宝龙汽车有限公司 | 客车 | 防弹运钞车 | 宝龙牌 | TBL5042XYCFT | JX6490T-L5 | JX493ZLQ5 | 柴油 | 国Ⅴ | 2771 | 85 | 1692 | 1700 | 215/70R15LT | -/3 | 2835 | 1710/1800 | 2 | 5085 | 1972 | 2250 | -1 | -1 | -1 | 3510 | 670 | 2450 | -1 | no | 6 | -1 | no | 120 | 2017 | 1、随原车选装中顶车身，高度为2250mm；2、选装小型后防撞杠，车长5085mm；3、选装尾门为双扇对开门；4、ABS系统型号：APG3550500G | 9.2 | 296 | 4×2 | 宽体 | 江铃汽车股份有限公司 | 4 | 276820 | 276820 | <10 | LEFCMCCB7HT065584 | 江铃 | 特顺 | model_ID是：：10725111和重复 | 0 | 4/11/2018 13:13:13 | 4/11/2018 13:13:13 | -1
33387 | 851210760 | 北汽福田汽车股份有限公司 | 客车 | 殡仪车 | 福田牌 | BJ5049XBY-V1 | BJ6549B1DDA-V1 | 4J28TC3 | 柴油 | 国Ⅴ | 2771 | 81 | 1655 | 1650 | 195R15C | -/3+1 | 3110 | 1720/1790 | 2 | 5380 | 1920 | 2285 | -1 | -1 | -1 | 3510 | -1 | 2260 | -1 | no | 2 | -1 | no | 120 | 2017 | no | 12.5 | 297 | 4×2 | 窄体 | 北汽福田汽车股份有限公司 | 4 | 276821 | 276821 | <10 | LVCB2NBA9HS013883 | 福田 | 蒙派克S |  | 0 | 4/11/2018 13:13:13 | 4/11/2018 13:13:13 | 0
33388 | 851220710 | 湖南省赛特汽车有限责任公司 | 客车 | 客车 | 赛特牌 | HS6605A | EQ6570K5AC | YC4FA115-50 | 柴油 | 国Ⅴ | 2982 | 85 | 1750 | 1586 | 7.00R16LT | 2018-09-11 | 3300 | no | 2 | 5990 | 2260 | 2750 | -1 | -1 | -1 | 5560 | -1 | 3850 | -1 | no | 19 | -1 | no | 100 | 2017 | 1，选装空调时对应车高2950mm，对应整备质量4070kg；2，选装外行李架；3，ABS型号：CM4XL-4S/4K(4S/4M)，ABS生产企业：广州科密汽车电子控制技术服务有限公司；4，发动机的最大净功率为：80kw | no | 299 | 4×2 | 中巴非公交 | 广西玉柴机器股份有限公司 | 4 | 276824 | 276824 | <10 | LGF1797G0HF118038 | no | no | model_ID是：：1596138和重复 | 0 | 4/11/2018 13:13:13 | 4/11/2018 13:13:13 | -1
33389 | 851230772 | 东风汽车股份有限公司 | 客车 | 旅居车 | 东风牌 | EQ5043XLJ5A1 | no | ZD25D14-5N | 柴油 | 国Ⅴ | 2499 | 100 | 1734 | 1728 | 215/75 R16C | -/2+1 | 3610 | 1540/2210 | 2 | 5950 | 2036 | 2890 | -1 | -1 | -1 | 3750 | -1 | 2900 | -1 | no | 6 | -1 | no | 150 | 2017 | 1,可选装顶置行李架,侧遮阳篷,后爬梯,上掀窗,夜间照明灯及自行车架等设备;2,车辆外部标识及字样可按行业或用户要求喷涂或粘贴;车内设有桌椅,睡具,炊具,储藏器皿,卫生设施及必要的照明和空气调节等设施; | no | 289 | 4×2 | 宽体 | 东风轻型发动机有限公司 | 4 | 276825 | 276825 | <10 | LGFB7A1J1HC100711 | 东风 | 御风 |  | 0 | 4/11/2018 13:13:13 | 4/11/2018 13:13:13 | 0
33390 | 851240780 | 包头北方创业专用汽车有限责任公司 | 客车 | 救护车 | 北地牌 | ND5031XJH-M5 | JX6533P-M5 | ECOBOOST4G20B5L | 汽油 | 国Ⅴ | 1997 | 149 | 1736 | 1720 | 215/75R16LT | -/1 | 3300 | 1510/1790 | 2 | 5460 | 2032 | 2430 | -1 | -1 | -1 | 3300 | -1 | 2660 | -1 | no | 9 | -1 | no | 156 | 2017 | 车辆外部标识图案及字样按用户需求喷涂或粘贴。 | no | 298 | 4×2 | 宽体 | 江铃汽车股份有限公司 | 4 | 276826 | 276826 | <10 | LJXCM3FC2HTV26761 | 江铃全顺 | 新全顺 |  | 0 | 4/11/2018 13:13:13 | 4/11/2018 13:13:13 | 0
33391 | 851250725 | 郑州宇通客车股份有限公司 | 客车 | 旅居车 | 凯伦宾威牌 | ZK5041XLJ3 | SH1041A7D5-P | SC25R136.1Q5 | 柴油 | 国Ⅴ | 2499 | 100 | 1734 | 1830 | 215/75R16LT | -/3 | 3850 | no | 2 | 5990 | 2430 | 3210 | -1 | -1 | -1 | 4100 | -1 | 3500 | -1 | no | 6 | -1 | no | 100 | 2017 | no | no | 300 | 4×2 | 宽体 | 上海柴油机股份有限公司 | 4 | 276829 | 276829 | <10 | LSH14JTC3HA077245 | 大通 | 大通V80 |  | 0 | 4/11/2018 13:13:13 | 4/11/2018 13:13:13 | 0
33392 | 851260739 | 上海汽车商用车有限公司 | 客车 | 多用途乘用车 | 大通牌 | SH6501A2D5 | no | SC25R136.1Q5 | 柴油 | 国Ⅴ | 2499 | 100 | 1734 | 1728 | 215/75R16LT | -/2 | 3100 | 1550/1970 | 2 | 5035 | 1998 | 2345 | -1 | -1 | -1 | 3520 | -1 | 2120 | -1 | no | 6 | -1 | no | 150 | 2017 | 该车选装一体式后踏步,选装钢轮圈,不镀铬水箱面罩,图形商标,发动机最大净功率:97.5kW。 | 9.3 | 287 | 4×2 | 宽体 | 上海柴油机股份有限公司 | 4 | 276830 | 276830 | 10-50 | LSKG4GC10HA102852 | 大通 | 大通V80 | model_ID是：：5019131和重复 | 0 | 4/11/2018 13:13:13 | 4/11/2018 13:13:13 | -1
33393 | 851270794 | 安徽星凯龙客车有限公司 | 客车 | 纯电动客车 | 星凯龙牌 | HFX6604BEVK05 | no | O110WE | 电 | no | -1 | 110 | 1850 | 1600 | 7.00R16 | 2018-11-10 | 3308 | 2500/4500 | 2 | 6005 | 2240 | 2710 | -1 | -1 | -1 | 7000 | -1 | 4600 | -1 | no | 19 | -1 | no | 100 | 2017 | 该产品为新能源车辆，新能源类型为纯电动 | no | 301 | 4×2 | 中巴非公交 | 上海大郡动力控制技术有限公司 | 0 | 276831 | 276831 | <10 | LA91A2BBXFXLZK005 | no | no |  | 0 | 4/11/2018 13:13:13 | 4/11/2018 13:13:13 | 0
33394 | 851280711 | 襄阳九州汽车有限公司 | 客车 | 纯电动厢式运输车 | 九州牌 | SYC5040XXYTBEV | no | TZ366XSHZ | 电 | no | 0 | 140 | 1710 | 1760 | 225/75R16LT | -/3 | 3665 | 2090/2400 | 2 | 5995 | 1995 | 2650 | -1 | -1 | -1 | 4490 | -1 | 2800 | -1 | no | no | -1 | 3 | 100 | 2017 | 该产品为新能源车辆，新能源类型为纯电动。 | no | 300 | 4×2 | 宽体 | 襄阳汇众联盟新能源技术有限公司 | 0 | 276832 | 276832 | <10 | LA9L2L3F4H1JJZ001 | 九州 | 九州 |  | 0 | 4/11/2018 13:13:13 | 4/11/2018 13:13:13 | 0
33395 | 851290733 | 柳州五菱汽车工业有限公司 | 客车 | 流动服务车 | 五菱牌 | LQG5040XDW | GL6552CQ | YC4Y22-13550 | 柴油 | 国Ⅴ | 2169 | 100 | 1763 | 1580 | 6.50R16LT | -/3 | 3310 | 1705/2775 | 2 | 5545 | 2098 | 2690 | -1 | -1 | -1 | 4480 | -1 | 2995 | -1 | no | 5 | -1 | no | 120 | 2017 | 发动机最大净功率为98kW | 12.6 | 296 | 4×2 | 宽体 | 广西玉柴机器股份有限公司 | 4 | 276835 | 276835 | 50-100 | LGLAB2A20HK320336 | 五菱 | 五菱 |  | 0 | 4/11/2018 13:13:13 | 4/11/2018 13:13:13 | 0
33396 | 851300791 | 上海汽车商用车有限公司 | 客车 | 旅居车 | 大通牌 | SH5041XLJA2D5 | no | SC25R136.1Q5 | 柴油 | 国Ⅴ | 2499 | 100 | 1734 | 1728 | 215/75R16LT | -/2 | 3850 | 1760/2040 | 2 | 5860 | 1998 | 2820 | -1 | -1 | -1 | 3800 | -1 | 3050 | -1 | no | 6 | -1 | no | 150 | 2017 | 选装遮阳蓬,车顶空调,换气扇,卫星天线,后爬梯,后背式自行车架,推拉侧车窗,天窗,全镀铬水箱面罩,图形商标。配备卧具等旅居生活设施和娱乐设施等专用装置,选装厨具、卫生设施等旅居生活设施等专用装置。发动机最大净功率:97.5kW。 | no | 295 | 4×2 | 宽体 | 上海柴油机股份有限公司 | 4 | 276836 | 276836 | <10 | LSKG5GC16GA391179 | 大通 | 大通V80 | model_ID是：：13795148和重复 | 0 | 4/11/2018 13:13:13 | 4/11/2018 13:13:13 | -1
33397 | 851310799 | 郑州宇通客车股份有限公司 | 客车 | 纯电动城市客车 | 宇通牌 | ZK6650BEVG13 | no | TZ327XSYTB06 | 电 | no | -1 | 100 | 1748 | 1598 | 215/75R17.5 | 2018-02-02 | 3320 | no | 2 | 6540 | 2100 | 2980 | -1 | -1 | -1 | 7600 | -1 | 5250 | -1 | no | 36/17 | -1 | no | 69 | 2017 | 该产品为新能源车辆，新能源类型为纯电动。 | no | 300 | 4×2 | 中巴公交 | 郑州宇通客车股份有限公司 | 0 | 276837 | 276837 | <10 | LZYTFGAW1H1066557 | no | no |  | 0 | 4/11/2018 13:13:13 | 4/11/2018 13:13:13 | 0
33398 | 851320790 | 东风特种汽车有限公司 | 客车 | 客车 | 东风牌 | EQ6660LTN4 | EQ6570KN5AC1 | YN38QNE | 天然气 | 国Ⅴ | 3762 | 95 | 1750 | 1586 | 7.00R16LT | 2018-09-11 | 3300 | 2400/4200 | 2 | 6570 | 2250 | 2990 | -1 | -1 | -1 | 6600 | -1 | 4570 | -1 | no | 24 | -1 | no | 100 | 2017 | 该车发动机ECU已开通限速功能，配置排气制动及ABS防抱死系统。 | no | 297 | 4×2 | 中巴非公交 | 昆明云内动力股份有限公司 | 4 | 276841 | 276841 | <10 | LGF17F7G9HF118179 | no | no |  | 0 | 4/11/2018 13:13:13 | 4/11/2018 13:13:13 | 0
33399 | 851330779 | 随州市东正专用汽车有限公司 | 客车 | 殡仪车 | 炎帝牌 | SZD5045XBYNJ | NJ6485ACM | SOFIM8140.47Z5 | 柴油 | 国Ⅴ | 2499 | 90 | 1740 | 1704 | 215/75R16LT | -/6 | 2800 | no | 2 | 4850 | 2000 | 2495 | -1 | -1 | -1 | 3550 | -1 | 2380 | -1 | no | 3 | -1 | no | 125 | 2017 | no | no | 301 | 4×2 | 宽体 | 南京依维柯汽车有限公司发动机分公司 | 4 | 276842 | 276842 | <10 | LNPHCUAG1HVN02105 | 南维柯 | 得意 | model_ID是：：15802122和重复 | 0 | 4/11/2018 13:13:13 | 4/11/2018 13:13:13 | -1
33400 | 851340742 | 东风汽车股份有限公司 | 客车 | 幼儿专用校车 | 东风牌 | DFA6518KYX5B | EQ6488KX5AC | WP2.1Q95E50 | 柴油 | 国Ⅴ | 2088 | 70 | 1610 | 1430 | 195R15LT | 2018-03-04 | 3100 | 1500/2500 | 2 | 5145 | 1895 | 2500 | -1 | -1 | -1 | 4000 | -1 | 3040 | -1 | no | 18 | -1 | no | 80 | 2017 | 1、该车装有ABS制动系统；2、该车装有GPS行车记录议；3、该车装有限速装置限速80KM/H | 12.8 | 295 | 4×2 | 中巴非公交 | 潍柴动力扬州柴油机有限责任公司 | 4 | 276843 | 276843 | <10 | LGF1585F0HF140230 | no | no |  | 0 | 4/11/2018 13:13:13 | 4/11/2018 13:13:13 | 0
33401 | 851350782 | 沈阳华晨金杯汽车有限公司 | 客车 | 轻型客车 | 金杯牌 | SY6513D4S1BH2 | no | V19 | 汽油 | 国Ⅴ | 1997 | 78 | 1460 | 1440 | 195/70R15C | -/5 | 2590 | no | 2 | 5020 | 1690 | 1935 | -1 | -1 | -1 | 2800 | -1 | 1680 | -1 | no | 6 | -1 | no | 130 | 2017 | 选装前散热器格栅、前部灯具,不带前雾灯,选装后部灯具。发动机最大净功率为71kW。 | no | 299 | 4×2 | 窄体 | 绵阳新晨动力机械有限公司 | 4 | 276845 | 276845 | <10 | LSYBCAAA1HK068191 | 金杯 | 海狮第五代 |  | 0 | 4/11/2018 13:13:13 | 4/11/2018 13:13:13 | 0
33402 | 851360789 | 江西江铃集团晶马汽车有限公司 | 客车 | 客车 | 晶马牌 | JMV6607CF | JMV6596DF | JX493ZLQ5 | 柴油 | 国Ⅴ | 2771 | 85 | 1800 | 1570 | 7.00R16 | 2018-03-04 | 3300 | 2140/2960 | 2 | 5995 | 2200 | 2660 | -1 | -1 | -1 | 5100 | -1 | 3460 | -1 | no | 13 | -1 | no | 100 | 2017 | 配置限速装置;配置ABS系统,其型号:APG3550500A,生产企业:浙江亚太机电股份有限公司 | 12 | 295 | 4×2 | 中巴非公交 | 江铃汽车股份有限公司 | 4 | 276846 | 276846 | <10 | LN0KD0743HK175635 | no | no |  | 0 | 4/11/2018 13:13:13 | 4/11/2018 13:13:13 | 0
33403 | 851370791 | 东风特种汽车有限公司 | 客车 | 幼儿专用校车 | 东风牌 | EQ6550STV2 | EQ6488KX5AC1 | WP2.1Q95E50 | 柴油 | 国Ⅴ | 2088 | 70 | 1610 | 1430 | 215/75R16LT | 2018-03-04 | 3100 | 1800/2500 | 2 | 5540 | 1900 | 2650 | -1 | -1 | -1 | 4300 | -1 | 3185 | -1 | no | 19 | -1 | no | 80 | 2017 | 该车发动机ECU已开通限速功能，配置ABS防抱死系统。 | no | 300 | 4×2 | 中巴非公交 | 潍柴动力扬州柴油机有限责任公司 | 4 | 276847 | 276847 | <10 | LGF1586F4HF109352 | no | no | model_ID是：：7841157和重复 | 0 | 4/11/2018 13:13:13 | 4/11/2018 13:13:13 | -1
33404 | 851380720 | 上海汽车商用车有限公司 | 客车 | 旅居车 | 大通牌 | SH5041XLJA9D5-C | no | SC25R136.1Q5 | 柴油 | 国Ⅴ | 2499 | 100 | 1734 | 1830 | 215/75R16LT | -/3 | 3850 | 1870/2230 | 2 | 5995 | 2240 | 3000 | -1 | -1 | -1 | 4100 | -1 | 3400 | -1 | no | 6 | -1 | no | 150 | 2017 | 选装换气扇,侧推拉车窗,图形商标,配备卧具等旅居生活设施和娱乐设施等专用装置,选装厨具,卫生设施等旅居生活设施等专用装置.发动机最大净功率：97.5kW. | no | 294 | 4×2 | 宽体 | 上海柴油机股份有限公司 | 4 | 276848 | 276848 | <10 | LSH14JTC3HA077357 | 大通 | 大通V80 |  | 0 | 4/11/2018 13:13:13 | 4/11/2018 13:13:13 | 0
33405 | 851390760 | 江苏九龙汽车制造有限公司 | 客车 | 轻型客车 | 大马牌 | HKL6540CE | JS6520TDP | SC28R143.1Q5A | 柴油 | 国Ⅴ | 2776 | 105 | 1655 | 1650 | 195R15LT | -/4 | 3110 | 1750/1800 | 2 | 5380 | 1880 | 2285 | -1 | -1 | -1 | 3550 | -1 | 2300 | -1 | no | 14 | -1 | no | 100 | 2017 | 该车安装限速装置，限速100km/h；安装行车记录仪 | 11 | 299 | 4×2 | 窄体 | 上海柴油机股份有限公司 | 4 | 276849 | 276849 | <10 | LJSKA3BH6HD003460 | 大马 | A5 | model_ID是：：2933192和重复 | 0 | 4/11/2018 13:13:13 | 4/11/2018 13:13:13 | -1
33406 | 851400725 | 东风特种汽车有限公司 | 客车 | 客车 | 东风牌 | EQ6608LTV | EQ6570K5AC | YC4FA130-50 | 柴油 | 国Ⅴ | 2982 | 95 | 1750 | 1586 | 7.00R16LT | 2018-09-11 | 3300 | 2200/3500 | 2 | 5990 | 2280 | 2830 | -1 | -1 | -1 | 5700 | -1 | 4100 | -1 | no | 19 | -1 | no | 95 | 2017 | 该车发动机ECU已开通限速功能，配置排气制动及ABS防抱死系统。 | no | 302 | 4×2 | 中巴非公交 | 广西玉柴机器股份有限公司 | 4 | 276852 | 276852 | <10 | LGF1797G2HF192805 | no | no | model_ID是：：8457154和重复 | 0 | 4/11/2018 13:13:13 | 4/11/2018 13:13:13 | -1
33407 | 851410742 | 江西江铃汽车集团改装车股份有限公司 | 客车 | 囚车 | 江铃全顺牌 | JX5035XQCZK | JX6541PA-M5 | 4G69S4N | 汽油 | GB18352.5-2013 | 2378 | 100 | 1692 | 1700 | 225/70R15LT | -/3 | 3570 | 1500/1800 | 2 | 5496 | 1974 | 2448 | -1 | -1 | -1 | 3300 | -1 | 2090 | -1 | no | 12 | -1 | no | 130 | 2017 | no | 11 | 299 | 4×2 | 宽体 | 沈阳航天三菱汽车发动机制造有限公司 | 4 | 276856 | 276856 | <10 | LJXBMFHC7HT112823 | 江铃全顺 | 经典全顺 |  | 0 | 4/11/2018 13:13:13 | 4/11/2018 13:13:13 | 0
33408 | 851420738 | 北汽福田汽车股份有限公司 | 客车 | 多用途乘用车 | 福田牌 | BJ6508BDDDA-E2 | no | ISF2.8s5129T | 柴油 | 国Ⅴ | 2780 | 96 | 1740 | 1704 | 215/75R16LT | -/4 | 2933 | 1460/2090 | 2 | 5015 | 2000 | 2430 | -1 | -1 | -1 | 3550 | -1 | 2300 | -1 | no | 6 | -1 | no | 135 | 2017 | no | 10.5 | 293 | 4×2 | 宽体 | 北京福田康明斯发动机有限公司 | 4 | 276861 | 276861 | <10 | LVCP2FBA2HS053296 | 福田 | 图雅诺 | model_ID是：：8760126和重复 | 0 | 4/11/2018 13:13:13 | 4/11/2018 13:13:13 | -1
33409 | 851430714 | 南京客车制造厂有限责任公司 | 客车 | 检测车 | 雨花牌 | NJK5047XJC5 | NJ1045DFCZ | F1CE34818 | 柴油 | 国Ⅴ | 2998 | 107 | 1695 | 1540 | 6.50R16LT | -/5+5 | 3310 | no | 2 | 5995 | 2100 | 2790 | -1 | -1 | -1 | 4480 | 0.00 | 4285 | -1 | no | no | -1 | 3 | 135 | 2017 | no | no | 299 | 4×2 | 宽体 | 南京依维柯汽车有限公司发动机分公司 | 4 | 276862 | 276862 | <10 | LNYSBKA43HV600471 | 南维柯 | 宝迪/新宝迪 |  | 0 | 4/11/2018 13:13:13 | 4/11/2018 13:13:13 | 0
33410 | 851440710 | 南京汽车集团有限公司 | 客车 | 乘用车 | 依维柯牌 | NJ6565DCM | NJ6525DYCM | SOFIM8140.47Z5 | 柴油 | 国Ⅴ | 2499 | 90 | 1695 | 1540 | 6.50R16LT | -/6 | 3310 | no | 2 | 5580 | 2000 | 2540 | -1 | -1 | -1 | 4280 | -1 | 2650 | -1 | no | 5 | -1 | no | 120 | 2017 | no | no | 301 | 4×2 | 宽体 | 南京依维柯汽车有限公司发动机分公司 | 4 | 276863 | 276863 | <10 | LNPHBUAG5HVL02699 | 南维柯 | 宝迪/新宝迪 | model_ID是：：7708177和重复 | 0 | 4/11/2018 13:13:13 | 4/11/2018 13:13:13 | -1
33411 | 851450796 | 柳州五菱汽车工业有限公司 | 客车 | 旅居车 | 五菱牌 | LQG5053XLJCQ | GL6603CQ | D19TCIE8 | 柴油 | 国Ⅴ | 1850 | 100 | 1763 | 1580 | 6.50R16LT | -/3 | 3310 | 1550/3400 | 2 | 5995 | 2116 | 2940 | -1 | -1 | -1 | 4950 | -1 | 3820 | -1 | no | 6 | -1 | no | 120 | 2017 | 发动机最大净功率为95kW | no | 289 | 4×2 | 中巴非公交 | 昆明云内动力股份有限公司 | 4 | 276865 | 276865 | <10 | LGLAB2A21GK320117 | no | no |  | 0 | 4/11/2018 13:13:13 | 4/11/2018 13:13:13 | 0
33412 | 851460769 | 江西江铃汽车集团改装车股份有限公司 | 客车 | 检测车 | 江铃全顺牌 | JX5036XJCZC | JX6533P-M5 | ECOBOOST4G20B5L | 汽油 | 国Ⅴ | 1997 | 149 | 1736 | 1720 | 215/75R16LT | -/1 | 3300 | 1510/1790 | 2 | 5341 | 2032 | 2500 | -1 | -1 | -1 | 3300 | -1 | 2620 | -1 | no | 5 | -1 | no | 156 | 2018 | no | no | 301 | 4×2 | 宽体 | 江铃汽车股份有限公司 | 4 | 276869 | 276869 | <10 | LJXCM3FC0HTV30601 | 江铃全顺 | 新全顺 |  | 0 | 4/11/2018 13:13:13 | 4/11/2018 13:13:13 | 0
33413 | 851470763 | 南京汽车集团有限公司 | 客车 | 救护车 | 畅达牌 | NJ5049XJH51 | NJ6485ACM | SOFIM8140.47Z5 | 柴油 | 国Ⅴ | 2499 | 90 | 1740 | 1704 | 215/75R16LT | -/6 | 2800 | 1400/2150 | 2 | 4910 | 2000 | 2600 | -1 | -1 | -1 | 3550 | -1 | 2300 | -1 | no | 7 | -1 | no | 125 | 2018 | no | no | 296 | 4×2 | 宽体 | 南京依维柯汽车有限公司发动机分公司 | 4 | 276871 | 276871 | <10 | LNPHCUAG7HVL01745 | 南维柯 | 得意 |  | 0 | 4/11/2018 13:13:13 | 4/11/2018 13:13:13 | 0
33414 | 851480765 | 江铃汽车股份有限公司 | 客车 | 多用途乘用车 | 江铃牌 | JX6490T-L5 | 承载式车身 | JX493ZLQ5 | 柴油 | 国Ⅴ | 2771 | 85 | 1692 | 1700 | 215/70R15LT | -/3 | 2835 | 1710/1800 | 2 | 4944 | 1972 | 2215 | -1 | -1 | -1 | 3510 | -1 | 1955 | -1 | no | 6 | -1 | no | 120 | 2016 | no | 9.2 | 289 | 4×2 | 宽体 | 江铃汽车股份有限公司 | 4 | 276872 | 276872 | <10 | LEFCMCCB3GT120272 | 江铃 | 特顺 |  | 0 | 4/11/2018 13:13:13 | 4/11/2018 13:13:13 | 0
33415 | 851490773 | 南京汽车集团有限公司 | 客车 | 流动服务车 | 依维柯牌 | NJ5045XDWD2D | NJ6525DYC | F1CE34818 | 柴油 | 国Ⅴ | 2998 | 107 | 1695 | 1540 | 6.50R16LT | -/6 | 3310 | no | 2 | 5610 | 2000 | 2940 | -1 | -1 | -1 | 4280 | -1 | 2950 | -1 | no | 3 | -1 | no | 140 | 2017 | no | no | 301 | 4×2 | 宽体 | 南京依维柯汽车有限公司发动机分公司 | 4 | 276875 | 276875 | <10 | LNVP1CA42HVL01341 | 南维柯 | 新宝迪 |  | 0 | 4/11/2018 13:13:13 | 4/11/2018 13:13:13 | 0
33416 | 851500747 | 河南新飞专用汽车有限责任公司 | 客车 | 冷藏车 | 新飞牌 | XKC5045XLC5C | SH5040XXYA9D5 | SC25R136.1Q5 | 柴油 | 国Ⅴ | 2499 | 100 | 1734 | 1728 | 215/75R16LT 10PR | -/2 | 3100 | no | 2 | 4950 | 1998 | 2565 | -1 | -1 | -1 | 3800 | 955 | 2650 | -1 | no | no | -1 | 3 | 150 | 2018 | no | no | 289 | 4×2 | 宽体 | 上海柴油机股份有限公司 | 4 | 276880 | 276880 | <10 | LSH14JTC1HA109125 | 大通 | 大通V80 |  | 0 | 4/11/2018 13:13:13 | 4/11/2018 13:13:13 | 0
33417 | 851510727 | 郑州红宇专用汽车有限责任公司 | 客车 | 冷藏车 | 红宇牌 | HYJ5030XLCB2 | BJ5039XXY-Z5 | 4Q20M | 汽油 | 国Ⅴ | 1998 | 95 | 1470 | 1465 | 195R15C | -/4 | 3050 | 1400/1750 | 2 | 5320 | 1695 | 2500 | -1 | -1 | -1 | 3150 | 870 | 2150 | -1 | no | no | -1 | 2 | 120 | 2018 | no | no | 302 | 4×2 | 窄体 | 北汽福田汽车股份有限公司 | 4 | 276883 | 276883 | <10 | LVCB2NVA5HS044558 | 福田 | 风景G7 |  | 0 | 4/11/2018 13:13:13 | 4/11/2018 13:13:13 | 0
33418 | 851520717 | 湖北润力专用汽车有限公司 | 客车 | 殡仪车 | 润知星牌 | SCS5044XBYNJ | NJ6495DCM | SOFIM8140.47Z5 | 柴油 | 国Ⅴ | 2499 | 90 | 1721 | 1692 | 215/75R16LT | -/5 | 2800 | no | 2 | 4905 | 2000 | 2530 | -1 | -1 | -1 | 3550 | -1 | 2630 | -1 | no | 3 | -1 | no | 130 | 2018 | no | no | 303 | 4×2 | 宽体 | 南京依维柯汽车有限公司发动机分公司 | 4 | 276884 | 276884 | <10 | LNPHBUAG4HVT01205 | 南维柯 | 宝迪/新宝迪 |  | 0 | 4/11/2018 13:13:13 | 4/11/2018 13:13:13 | 0
33419 | 851530731 | 青岛九瑞汽车有限公司 | 客车 | 旅居车 | 九瑞牌 | FZB5031XLJA | JX5033XXYPD-L5 | ECOBOOST4G20B5L | 汽油 | 国Ⅴ | 1997 | 149 | 1736 | 1720 | 215/75R 16LT | -/1 | 2933 | 1455/1845 | 2 | 4974 | 2032 | 2100 | -1 | -1 | -1 | 3300 | -1 | 2820 | -1 | no | 5 | -1 | no | 156 | 2018 | no | no | 303 | 4×2 | 宽体 | 江铃汽车股份有限公司 | 4 | 276886 | 276886 | <10 | LJXCL3DB3GTV01248 | no | no |  | 0 | 4/11/2018 13:13:13 | 4/11/2018 13:13:13 | 0
33420 | 851540788 | 南京汽车集团有限公司 | 客车 | 多用途乘用车 | 依维柯牌 | NJ6495DCMZ | NJ6475DYCMZ | SOFIM8140.47Z5 | 柴油 | 国Ⅴ | 2499 | 90 | 1695 | 1540 | 195/75R16LT | -/5 | 2800 | no | 2 | 4905 | 2000 | 2530 | -1 | -1 | -1 | 3550 | -1 | 2470 | -1 | no | 9 | -1 | no | 130 | 2018 | no | no | 301 | 4×2 | 宽体 | 南京依维柯汽车有限公司发动机分公司 | 4 | 276887 | 276887 | <10 | LNPHBUAGXJV101399 | 南维柯 | 宝迪/新宝迪 |  | 0 | 4/11/2018 13:13:13 | 4/11/2018 13:13:13 | 0
33421 | 851550776 | 江西江铃汽车集团改装车股份有限公司 | 客车 | 勘察车 | 江铃全顺牌 | JX5049XKCMK | JX6581TA-M5 | DURATORQ4D225H | 柴油 | 国Ⅴ | 2198 | 100 | 1740 | 1704 | 215/75R16LT | -/2 | 3750 | 1700/2000 | 2 | 5780 | 2000 | 2840 | -1 | -1 | -1 | 3700 | -1 | 2850 | -1 | no | 5 | -1 | no | 145 | 2018 | no | no | 296 | 4×2 | 宽体 | 江铃汽车股份有限公司 | 4 | 276888 | 276888 | <10 | LJXBMDJDXHT123399 | 江铃全顺 | 新世代全顺 |  | 0 | 4/11/2018 13:13:13 | 4/11/2018 13:13:13 | 0
33422 | 851560758 | 中天高科特种车辆有限公司 | 客车 | 监测车 | 中天之星牌 | TC5045XJE5 | JX6581TA-M5 | DURATORQ4D225H | 柴油 | 国Ⅴ | 2198 | 100 | 1740 | 1704 | 215/75R16LT | -/2 | 3750 | no | 2 | 5850 | 2000 | 2960 | -1 | -1 | -1 | 3700 | -1 | 3310 | -1 | no | 4 | -1 | no | 135 | 2018 | 车身喷涂或粘贴宣传文字、标识;车顶选装仪器平台、顶置空调;选装换气扇、背梯; 选装车外照明灯、升降辅助照明设备，封闭部分侧窗。 | no | 297 | 4×2 | 宽体 | 江铃汽车股份有限公司 | 4 | 276889 | 276889 | <10 | LJXBHDJD2HT124048 | 江铃全顺 | 新世代全顺 |  | 0 | 4/11/2018 13:13:13 | 4/11/2018 13:13:13 | 0
33423 | 851570712 | 厦门金龙联合汽车工业有限公司 | 客车 | 商务车 | 金龙牌 | XMQ5033XSW15 | no | XC4G20 | 汽油 | 国Ⅴ | 2020 | 75 | 1450 | 1430 | 195/70R15C | -/5 | 2890 | no | 2 | 5270 | 1700 | 2250 | -1 | -1 | -1 | 3060 | -1 | 1725 | -1 | no | 6 | -1 | no | 130 | 2018 | no | 10.8 | 297 | 4×2 | 窄体 | 绵阳新晨动力机械有限公司 | 4 | 276890 | 276890 | 10-50 | LA69BAA31JB503709 | 厦门金龙 | 金威 |  | 0 | 4/11/2018 13:13:13 | 4/11/2018 13:13:13 | 0
33424 | 851580749 | 江苏九龙汽车制造有限公司 | 客车 | 轻型客车 | 大马牌 | HKL6602A | JS6580TDBJ | 4GA1-2 | 汽油 | 国Ⅳ | 1997 | 140 | 1662 | 1662 | 225/75R16LT | -/4 | 3720 | 2050/2200 | 2 | 5995 | 2040 | 2645 | -1 | -1 | -1 | 4250 | -1 | 2825 | -1 | no | 18 | -1 | no | 100 | 2018 | 1、该车选装后尾灯；2、该车装置具有卫星定位功能的行车记录仪，ABS型号/生产企业：YF8/武汉元丰汽车电控系统有限公司；3、该车安装限速装置，限速100km/h；4、发动机净功率130kw | 14.5 | 299 | 4×2 | 中巴非公交 | 江苏九龙汽车制造有限公司 | 4 | 276892 | 276892 | <10 | LJSKA3ALXJD003568 | no | no |  | 0 | 4/11/2018 13:13:13 | 4/11/2018 13:13:13 | 0
33425 | 851590725 | 安徽安凯汽车股份有限公司 | 客车 | 客车 | 安凯牌 | HFF6609KDE5FB1 | HFC6570KY2V | YC4FA130-50 | 柴油 | 国Ⅴ | 2982 | 95 | 1850 | 1600 | 215/75R17.5 | 2018-11-10 | 3308 | no | 2 | 5990 | 2250 | 2995 | -1 | -1 | -1 | 5800 | -1 | 4150 | -1 | no | 19 | -1 | no | 100 | 2018 | no | no | 302 | 4×2 | 中巴非公交 | 广西玉柴机器股份有限公司 | 4 | 276893 | 275988¦276893 | <10 | LJ166D3D2J3000303 | no | no |  | 0 | 4/11/2018 13:13:13 | 4/11/2018 13:13:13 | 0
33426 | 851600729 | 南京汽车集团有限公司 | 客车 | 救护车 | 依维柯牌 | NJ5045XJHQA | NJ6485ACM 整车 | SOFIM8140.47Z5 | 柴油 | 国Ⅴ | 2499 | 90 | 1721 | 1692 | 215/75R16LT | -/5 | 2800 | no | 2 | 4910 | 2000 | 2695 | -1 | -1 | -1 | 3550 | -1 | 2290 | -1 | no | 7 | -1 | no | 120 | 2018 | no | no | 301 | 4×2 | 宽体 | 南京依维柯汽车有限公司发动机分公司 | 4 | 276894 | 276894 | <10 | LNPHCUAG4JV100097 | 南维柯 | 得意 |  | 0 | 4/11/2018 13:13:13 | 4/11/2018 13:13:13 | 0
33427 | 851610792 | 南京德兴汽车车辆改装有限公司 | 客车 | 旅居车 | 德欣牌 | NDX5045XLJ | 2553744 | SC25R136.1Q5 | 柴油 | 国Ⅴ | 2499 | 100 | 1734 | 1728 | 215/75R16LT | -/2 | 3100 | 1760/2040 | 2 | 4950 | 2028 | 2600 | -1 | -1 | -1 | 3800 | -1 | 1900 | -1 | no | 5 | -1 | no | 150 | 2018 | 旅居车系统有：水电安全系统卫生间等。车身外观及标识可喷涂或粘贴。选装侧滑门外推窗后爬梯太阳能电池板（高2390mm）,换气扇(高2455mm),动中通高（2600mm）,行李架高（2540mm）,热水器(宽2028mm),遮阳棚及灯驻车燃油加热器，散热孔通风口。配备桌椅，卧具，炊具，储物柜等旅居车专用装置。 | no | 294 | 4×2 | 宽体 | 上海柴油机股份有限公司 | 4 | 276895 | 276895 | <10 | LSH14KTC1HA107493 | 大通 | 大通V80 |  | 0 | 4/11/2018 13:13:13 | 4/11/2018 13:13:13 | 0
33428 | 851620739 | 厦门金龙旅行车有限公司 | 客车 | 客车 | 金旅牌 | XML6609J15 | no | SC28R143.1Q5A | 柴油 | 国Ⅴ | 2776 | 105 | 1655 | 1650 | 225/65R16LT | -/5 | 3720 | no | 2 | 5995 | 1880 | 2285 | -1 | -1 | -1 | 3980 | -1 | 2550 | -1 | no | 17 | -1 | no | 120 | 2018 | no | 11.9 | 297 | 4×2 | 窄体 | 上海柴油机股份有限公司 | 4 | 276897 | 276897 | <10 | LL3ABADD2JA840027 | 金旅 | 大海狮 |  | 0 | 4/11/2018 13:13:13 | 4/11/2018 13:13:13 | 0
33429 | 851630791 | 江西江铃汽车集团改装车股份有限公司 | 客车 | 旅居车 | 江铃全顺牌 | JX5036XLJMK | JX6533TA-M5 | DURATORQ4D205L | 柴油 | 国Ⅴ | 1998 | 89 | 1736 | 1720 | 215/75R16LT | -/1 | 3300 | 1560/1935 | 2 | 5341 | 2032 | 2560 | -1 | -1 | -1 | 3495 | -1 | 3015 | -1 | no | 6 | -1 | no | 156 | 2018 | 车身彩条、遮阳棚、换气扇、顶置空调 | no | 301 | 4×2 | 宽体 | 江铃汽车股份有限公司 | 4 | 276898 | 276898 | <10 | LJXCMDFC1HTV33190 | 江铃全顺 | 新全顺 |  | 0 | 4/11/2018 13:13:13 | 4/11/2018 13:13:13 | 0
33430 | 851640757 | 无锡华策汽车有限公司 | 客车 | 幼儿专用校车 | 华新牌 | HM6530XFD5JN | HFC6470KYXV | 4DW93-84E5 | 柴油 | 国Ⅴ | 2540 | 64 | 1470 | 1470 | 215/75R16LT | 2018-03-04 | 3100 | no | 2 | 5310 | 1780 | 2500 | -1 | -1 | -1 | 4100 | -1 | 3050 | -1 | no | 19 | -1 | no | 80 | 2018 | 此车为专用校车，已安装限速装置，限速80km/h；ABS；前盘桥式制动；行车记录仪带GPS功能 | no | 295 | 4×2 | 中巴非公交 | 一汽解放汽车有限公司无锡柴油机厂 | 4 | 276899 | 276899 | <10 | LJ166B2C3H3005999 | no | no |  | 0 | 4/11/2018 13:13:13 | 4/11/2018 13:13:13 | 0
33431 | 851650727 | 湖北润力专用汽车有限公司 | 客车 | 殡仪车 | 润知星牌 | SCS5047XBYJX | JX6570T-M5 | JX493ZLQ5 | 柴油 | 国Ⅴ | 2771 | 85 | 1692 | 1700 | 225/70R15LT | -/3 | 3570 | no | 2 | 5696 | 1972 | 2240 | -1 | -1 | -1 | 3510 | -1 | 2150 | -1 | no | 6 | -1 | no | 120 | 2018 | no | no | 297 | 4×2 | 宽体 | 江铃汽车股份有限公司 | 4 | 276901 | 276901 | <10 | LEFCMCHC1HT102081 | 江铃 | 特顺 |  | 0 | 4/11/2018 13:13:13 | 4/11/2018 13:13:13 | 0
33432 | 851660776 | 安徽安凯汽车股份有限公司 | 客车 | 客车 | 安凯牌 | HFF6609KDE5FB | HFC6570KY1V | YC4FA115-50 | 柴油 | 国Ⅴ | 2982 | 85 | 1850 | 1600 | 7.00R16 | 2018-11-10 | 3308 | no | 2 | 5990 | 2250 | 2795 | -1 | -1 | -1 | 5800 | -1 | 3950 | -1 | no | 19 | -1 | no | 100 | 2018 | no | no | 302 | 4×2 | 中巴非公交 | 广西玉柴机器股份有限公司 | 4 | 276908 | 276763¦276908 | <10 | LJ166D3C0J3000811 | no | no |  | 0 | 4/11/2018 13:13:13 | 4/11/2018 13:13:13 | 0
33433 | 851670724 | 沈阳华晨金杯汽车有限公司 | 客车 | 厢式运输车 | 金杯牌 | SY5038XXYL-M1SBH | no | 4RB2 | 汽油 | 国Ⅴ | 2438 | 102 | 1655 | 1650 | 195R15C | -/3 | 3110 | no | 2 | 5420 | 1880 | 2285 | -1 | -1 | -1 | 3250 | 1170 | 1950 | -1 | no | no | -1 | 2 | 150 | 2017 | 该车型货仓与驾驶区有效隔离。选装前雾灯。发动机最大净功率为94kW。该车型具有运输货物的功能。 | no | 297 | 4×2 | 窄体 | 绵阳新晨动力机械有限公司 | 4 | 276910 | 276910 | <10 | LSYKKAAF6HK062790 | 金杯 | 大海狮 |  | 0 | 4/11/2018 13:13:13 | 4/11/2018 13:13:13 | 0
33434 | 851680741 | 青岛九瑞汽车有限公司 | 客车 | 指挥车 | 九瑞牌 | FZB5050XZHBC | FA6730 | 651955 | 柴油 | 国Ⅴ | 2143 | 110 | 1690 | 1522 | 195/75R 16 | -/3 | 4325 | 1700/3300 | 2 | 7345 | 1993 | 3190 | -1 | -1 | -1 | 5000 | -1 | 4070 | -1 | no | 7 | -1 | no | 130 | 2017 | no | no | 300 | 4×2 | 宽体 | 德国戴姆勒集团 | 4 | 276911 | 276911 | <10 | LB1RF4491H8005094 | 奔驰 | 凌特 |  | 0 | 4/11/2018 13:13:13 | 4/11/2018 13:13:13 | 0
33435 | 851690713 | 南京汽车集团有限公司 | 客车 | 流动服务车 | 依维柯牌 | NJ5045XDWD2D | NJ6525DYC | F1CE34818 | 柴油 | 国Ⅴ | 2998 | 107 | 1695 | 1540 | 6.50R16LT | -/3 | 3310 | no | 2 | 5610 | 2000 | 2890 | -1 | -1 | -1 | 4280 | -1 | 2950 | -1 | no | 5 | -1 | no | 140 | 2017 | no | no | 292 | 4×2 | 宽体 | 南京依维柯汽车有限公司发动机分公司 | 4 | 276913 | 276913 | <10 | LNVP1CA48HVT01229 | 南维柯 | 新宝迪 |  | 0 | 4/11/2018 13:13:13 | 4/11/2018 13:13:13 | 0
33436 | 851700760 | 郑州宇通客车股份有限公司 | 客车 | 纯电动城市客车 | 宇通牌 | ZK6650BEVG16 | no | TZ327XSYTB06 | 电 | no | -1 | 100 | 1748 | 1598 | 215/75R17.5 | 2018-02-02 | 3320 | no | 2 | 6540 | 2100 | 2980 | -1 | -1 | -1 | 7600 | -1 | 5050 | -1 | no | 39/14 | -1 | no | 69 | 2017 | 该产品为新能源车辆，新能源类型为纯电动。 | no | 299 | 4×2 | 中巴公交 | 郑州宇通客车股份有限公司 | 0 | 276914 | 276914 | 10-50 | LZYTFGAW0H1053153 | no | no |  | 0 | 4/11/2018 13:13:13 | 4/11/2018 13:13:13 | 0
33437 | 851710781 | 桂林客车工业集团有限公司 | 客车 | 城市客车 | 五菱牌 | GL6508NGQV | no | LJ475QNE1 | 汽油/天然气 | 国Ⅴ | 1590 | 71/67.5 | 1675 | 1675 | 185R15C | -/- | 3570 | 1520/1680 | 2 | 5035 | 1900 | 2450 | -1 | -1 | -1 | 3200 | -1 | 2010 | -1 | no | 2018-10-16 | -1 | no | 68 | 2017 | 该车选装空调、乘客门选装折叠门、选装车轮装饰罩;该车有OBD;安装限速装置; | 11.2 | 291 | 4×2 | 中巴公交 | 柳州五菱汽车有限责任公司柳州机械厂 | 4 | 276915 | 276915 | <10 | LGLAA2D10HK305017 | no | no |  | 0 | 4/11/2018 13:13:13 | 4/11/2018 13:13:13 | 0
33438 | 851720746 | 江西江铃汽车集团改装车股份有限公司 | 客车 | 囚车 | 江铃全顺牌 | JX5049XQCML2 | JX6651T-N5 | DURATORQ4D225H | 柴油 | 国Ⅴ | 2198 | 100 | 1745 | 1642 | 185/75R16LT | -/3 | 3750 | 1550/2700 | 2 | 6503 | 2095 | 2580 | -1 | -1 | -1 | 4250 | -1 | 2720 | -1 | no | 16 | -1 | no | 145 | 2017 | no | 12 | 296 | 4×2 | 宽体 | 江铃汽车股份有限公司 | 4 | 276916 | 276916 | <10 | LJXBMDJE1HT115250 | 江铃全顺 | 新世代全顺 |  | 0 | 4/11/2018 13:13:13 | 4/11/2018 13:13:13 | 0
33439 | 851730719 | 郑州宇通客车股份有限公司 | 客车 | 客车 | 宇通牌 | ZK6669D51 | ZK6540CD2 | YC4FA130-50 | 柴油 | 国Ⅴ | 2982 | 95 | 1900 | 1630 | 215/75R17.5 | 2018-08-10 | 3300 | no | 2 | 6610 | 2240 | 2990 | -1 | -1 | -1 | 7360 | -1 | 5330 | -1 | no | 24 | -1 | no | 100 | 2017 | no | no | 297 | 4×2 | 中巴非公交 | 广西玉柴机器股份有限公司 | 4 | 276917 | 276917 | <10 | LZYTGTB21H1048478 | no | no | model_ID是：：4818127和重复 | 0 | 4/11/2018 13:13:13 | 4/11/2018 13:13:13 | -1
33440 | 851740789 | 上海申龙客车有限公司 | 客车 | 纯电动厢式运输车 | 申龙牌 | SLK5030XXYBEV3 | no | CM6050L090 | 电 | no | -1 | 90 | 1450 | 1440 | 195/70R15LT 10PR | -/5 | 2890 | 1610/1780 | 2 | 5220 | 1700 | 1980 | -1 | -1 | -1 | 3390 | 1360 | 1900 | -1 | no | no | -1 | 2 | 100 | 2017 | 该产品为新能源车辆，新能源类型为纯电动 | no | 299 | 4×2 | 窄体 | 江苏易动新能源有限公司 | 0 | 276918 | 276918 | >=200 | LJM5BBDB0HAS02753 | 申龙 | 申龙 |  | 0 | 4/11/2018 13:13:13 | 4/11/2018 13:13:13 | 0
33441 | 851750754 | 安徽安凯汽车股份有限公司 | 客车 | 幼儿专用校车 | 安凯牌 | HFF6581KY5 | HFC6540KYXV | HFC4DF1-2D1 | 柴油 | 国Ⅴ | 2544 | 82 | 1610 | 1400 | 215/75R16 | 2018-03-04 | 3300 | no | 2 | 5780 | 1900 | 2690 | -1 | -1 | -1 | 5300 | -1 | 3980 | -1 | no | 19 | -1 | no | 80 | 2017 | no | no | 301 | 4×2 | 中巴非公交 | 安徽江淮汽车股份有限公司 | 4 | 276919 | 276919 | <10 | LJ166C3C0H3008752 | no | no | model_ID是：：334160和重复 | 0 | 4/11/2018 13:13:13 | 4/11/2018 13:13:13 | -1
33442 | 851760719 | 南京汽车集团有限公司 | 客车 | 乘用车 | 依维柯牌 | NJ6495DCM | NJ6475DYCM | SOFIM8140.47Z5 | 柴油 | 国Ⅴ | 2499 | 90 | 1721 | 1692 | 215/75R16LT | -/5 | 2800 | no | 2 | 4905 | 2000 | 2530 | -1 | -1 | -1 | 3550 | -1 | 2470 | -1 | no | 9 | -1 | no | 130 | 2017 | no | no | 301 | 4×2 | 宽体 | 南京依维柯汽车有限公司发动机分公司 | 4 | 276921 | 276921 | <10 | LNPHBUAG0GVL02026 | 南维柯 | 宝迪/新宝迪 | model_ID是：：7652173和重复 | 0 | 4/11/2018 13:13:13 | 4/11/2018 13:13:13 | -1
33443 | 851770780 | 北京环达汽车装配有限公司 | 客车 | 监测车 | 环达牌 | BJQ5056XJE | NJ6725DC | F1CE34818 | 柴油 | 国Ⅴ | 2998 | 107 | 1695 | 1540 | 6.50R16LT 12PR | -/9 | 4180 | 1750/3250 | 2 | 7280 | 2000 | 3430 | -1 | -1 | -1 | 5000 | -1 | 4480 | -1 | no | 1 | -1 | no | 135 | 2017 | 可在车身喷涂或粘贴宣传文字、标识。ABS系统控制器型号:BOSCH ABS8,ABS系统控制器生产企业:博世汽车部件(苏州)有限公司,发动机最大净功率105kW。专用设备:监测仪、分析仪等。 | no | 296 | 4×2 | 宽体 | 南京依维柯汽车有限公司发动机分公司 | 4 | 276922 | 276922 | <10 | LNVM1CA49HV700900 | 南维柯 | 新宝迪 | model_ID是：：16349148和重复 | 0 | 4/11/2018 13:13:13 | 4/11/2018 13:13:13 | -1
33444 | 851780738 | 南京汽车集团有限公司 | 客车 | 厢式运输车 | 依维柯牌 | NJ5055XXYD | NJ1055DJC | F1CE34818 | 柴油 | 国Ⅴ | 2998 | 107 | 1695 | 1540 | 6.50R16LT 12PR | -/8 | 3950 | no | 2 | 6880 | 2000 | 2850 | 4500 | 1820 | 1940 | 5200 | 2305 | 2700 | -1 | no | no | -1 | 3 | 130 | 2017 | no | no | 297 | 4×2 | 宽体 | 南京依维柯汽车有限公司发动机分公司 | 4 | 276923 | 276923 | <10 | LNYSBKA47HVN00759 | 南维柯 | 宝迪/新宝迪 |  | 0 | 4/11/2018 13:13:13 | 4/11/2018 13:13:13 | 0
33445 | 851790778 | 河北长安汽车有限公司 | 客车 | 厢式运输车 | 长安牌 | SC5030XXYAB5 | SC6520AB5 | 4G94S | 汽油 | 国Ⅴ | 1999 | 91 | 1445 | 1450 | 185R14LT | -/5 | 3250 | 1035/1565 | 2 | 5180 | 1744 | 1990 | -1 | -1 | -1 | 2600 | 875 | 1595 | -1 | no | no | -1 | 2 | 130 | 2017 | 带IUPR监测;选装另一种车轮装饰罩;后门选装背掀门;选装背掀门 2人座时整备质量1595kg,载质量875kg;ABS型号:WX80;生产厂:浙江万向精工有限公司,发动机净功率87kW。 | 8.7 | 301 | 4×2 | 宽体 | 哈尔滨东安汽车动力股份有限公司 | 4 | 276924 | 276924 | <10 | LS4AFU2A4HG654620 | 长安 | 睿行M90 |  | 0 | 4/11/2018 13:13:13 | 4/11/2018 13:13:13 | 0
33446 | 851800771 | 江西江铃汽车集团改装车股份有限公司 | 客车 | 流动服务车 | 江铃全顺牌 | JX5036XDWZK | JX6533P-M5 | ECOBOOST4G20B5L | 汽油 | 国Ⅴ | 1997 | 149 | 1736 | 1720 | 215/75R16LT | -/1 | 3300 | 1510/1790 | 2 | 5341 | 2032 | 2407 | -1 | -1 | -1 | 3300 | -1 | 2520 | -1 | no | 3 | -1 | no | 156 | 2017 | no | no | 299 | 4×2 | 宽体 | 江铃汽车股份有限公司 | 4 | 276925 | 276925 | <10 | LJXCM3FC2HTV27330 | 江铃全顺 | 新全顺 |  | 0 | 4/11/2018 13:13:13 | 4/11/2018 13:13:13 | 0
33447 | 851810722 | 厦门金龙联合汽车工业有限公司 | 客车 | 纯电动客车 | 金龙牌 | XMQ6706BYBEVL2 | no | KLTM150A | 电 | no | -1 | 115 | 1710 | 1525 | 215/75R17.5 | 2018-03-04 | 4100 | no | 2 | 7000 | 2050 | 2890 | -1 | -1 | -1 | 7400 | -1 | 4820 | -1 | no | 20 | -1 | no | 100 | 2017 | 该产品为新能源车辆，新能源类型为纯电动。 | no | 298 | 4×2 | 中巴非公交 | 厦门金龙联合汽车工业有限公司 | 0 | 276927 | 276927 | 10-50 | LA6N6BA70HB402537 | no | no |  | 0 | 4/11/2018 13:13:13 | 4/11/2018 13:13:13 | 0
33448 | 851820797 | 上海汽车商用车有限公司 | 客车 | 多用途乘用车 | 大通牌 | SH6521A2D5-L | no | SC25R136.1Q5 | 柴油 | 国Ⅴ | 2499 | 100 | 1734 | 1728 | 215/70R16LT | -/2 | 3100 | 1700/1850 | 2 | 5035 | 1998 | 2070 | -1 | -1 | -1 | 3550 | -1 | 2120 | -1 | no | 9 | -1 | no | 150 | 2017 | 选装一体式后踏步,选装推拉窗,前围,图形商标。发动机最大净功率:97.5kW。 | 9.3 | 290 | 4×2 | 宽体 | 上海柴油机股份有限公司 | 4 | 276928 | 276928 | <10 | LSKG4GC11HA099279 | 大通 | 大通V80 | model_ID是：：10168115和重复 | 0 | 4/11/2018 13:13:13 | 4/11/2018 13:13:13 | -1
33449 | 851830775 | 郑州宇通客车股份有限公司 | 客车 | 客车 | 宇通牌 | ZK6609D51 | ZK6570CD3 | WP3Q130E50 | 柴油 | 国Ⅴ | 2970 | 96 | 1775 | 1630 | 215/75R17.5 | 2018-08-10 | 3100 | no | 2 | 5995 | 2240 | 2835 | -1 | -1 | -1 | 6380 | -1 | 4900 | -1 | no | 10 | -1 | no | 100 | 2017 | no | no | 301 | 4×2 | 中巴非公交 | 潍柴动力扬州柴油机有限责任公司 | 4 | 276929 | 276929 | <10 | LZYTGTB28H1054231 | no | no |  | 0 | 4/11/2018 13:13:13 | 4/11/2018 13:13:13 | 0
33450 | 851840746 | 河北长安汽车有限公司 | 客车 | 多用途乘用车 | 长安牌 | SC6492BB5 | 承载式车身 | DAM15DL | 汽油 | 国Ⅴ | 1498 | 85 | 1445 | 1450 | 185R14LT | -/5 | 3195 | 1035/1565 | 2 | 4930 | 1744 | 2200 | -1 | -1 | -1 | 2600 | -1 | 1685 | -1 | no | 9 | -1 | no | 130 | 2017 | 带IUPR;选装另一种车轮装饰罩;后部侧窗玻璃选装全封闭式侧窗玻璃;6-9人座整备质量为1685kg;ABS型号:WX80;生产厂:浙江万向精工有限公司,发动机净功率80.5Kw;选装不同款式的后门铰链;选装不同款式的前组合灯装饰罩. | 8.4 | 299 | 4×2 | 宽体 | 哈尔滨东安汽车动力股份有限公司 | 4 | 276930 | 276930 | <10 | LS4ASU2E1HG902045 | 长安 | 睿行M90 |  | 0 | 4/11/2018 13:13:13 | 4/11/2018 13:13:13 | 0
33451 | 851850769 | 南京汽车集团有限公司 | 客车 | 流动服务车 | 畅达牌 | NJ5058XDW5 | NJ6725DC | F1CE34818 | 柴油 | 国Ⅴ | 2998 | 107 | 1695 | 1540 | 6.50R16LT | -/3 | 4180 | 1750/3250 | 2 | 7133 | 2000 | 2875 | -1 | -1 | -1 | 5000 | -1 | 3870 | -1 | no | 8 | -1 | no | 135 | 2017 | no | no | 292 | 4×2 | 宽体 | 南京依维柯汽车有限公司发动机分公司 | 4 | 276931 | 276931 | <10 | LNVM1CA42HV900212 | 南维柯 | 新宝迪 |  | 0 | 4/11/2018 13:13:13 | 4/11/2018 13:13:13 | 0
33452 | 851860714 | 辽宁际华三五二三特种装备有限公司 | 客车 | 旅居车 | 风华牌 | FH5042XLJ2 | SH1041A7D5-P | SC25R136.1Q5 | 柴油 | 国Ⅴ | 2499 | 100 | 1734 | 1830 | 215/75R16LT | -/3 | 3850 | 1870/2230 | 2 | 5990 | 2254 | 3120 | -1 | -1 | -1 | 4100 | -1 | 3300 | -1 | no | 6 | -1 | no | 150 | 2017 | 选装遮阳棚、车顶空调、卫星天线、太阳能板、顶部行李架、左右侧外推侧窗，电动踏步，外置淋浴、行李舱门、户外灯，配备厨具，卧具，卫生设施等旅居生活设施和娱乐设施 | no | 301 | 4×2 | 宽体 | 上海柴油机股份有限公司 | 4 | 276932 | 276932 | <10 | LSH14JTC4HA059577 | 大通 | 大通V80 | model_ID是：：15253178和重复 | 0 | 4/11/2018 13:13:13 | 4/11/2018 13:13:13 | -1
33453 | 851870742 | 桂林客车工业集团有限公司 | 客车 | 城市客车 | 五菱牌 | GL6525GQ | no | LJ4K18QS | 汽油 | 国Ⅴ | 1798 | 98 | 1675 | 1675 | 185R15C | -/- | 3595 | 1500/1700 | 2 | 5155 | 1930 | 2500 | -1 | -1 | -1 | 3200 | -1 | 2065 | -1 | no | 2018-11-17 | -1 | no | 68 | 2017 | 该车有OBD;安装限速装置;安装具有卫星定位功能的行驶记录仪;该车选装空调、选装单天窗、乘客门选装折叠门、选装车轮装饰罩 | 9.9 | 295 | 4×2 | 中巴公交 | 柳州五菱汽车有限责任公司柳州机械厂 | 4 | 276934 | 276934 | 10-50 | LGLAA2B20HK311315 | no | no |  | 0 | 4/11/2018 13:13:13 | 4/11/2018 13:13:13 | 0
33454 | 851880711 | 南京汽车集团有限公司 | 客车 | 工程车 | 畅达牌 | NJ5058XGC5G | NJ2055GFC2S | SOFIM8140.43S5 | 柴油 | 国Ⅴ | 2798 | 95 | 1670 | 1670 | 255/85R16LT 10PR | -/4+3 | 3310 | 2080/3120 | 2 | 5998 | 2020 | 2620 | 1850 | 1790 | 595 | 5200 | 1205 | 3280 | -1 | no | 10 | -1 | no | 105 | 2017 | no | no | 290 | 4×4 | 宽体 | 南京依维柯汽车有限公司发动机分公司 | 4 | 276935 | 276935 | <10 | LNYABBA38HVT00492 | 南维柯 | 得意 | model_ID是：：11305130和重复 | 0 | 4/11/2018 13:13:13 | 4/11/2018 13:13:13 | -1
33455 | 851890738 | 厦门金龙旅行车有限公司 | 客车 | 殡仪车 | 金旅牌 | XML5050XBY15 | XML6601J15 | YC4FA115-50 | 柴油 | 国Ⅴ | 2982 | 85 | 1665 | 1525 | 215/75R17.5 | 2018-03-04 | 3300 | no | 2 | 5990 | 2050 | 2680 | -1 | -1 | -1 | 5400 | -1 | 3700 | -1 | no | 12 | -1 | no | 100 | 2017 | no | 12.8 | 297 | 4×2 | 中巴非公交 | 广西玉柴机器股份有限公司 | 4 | 276936 | 276936 | <10 | LL3ABADD1HA002419 | no | no |  | 0 | 4/11/2018 13:13:13 | 4/11/2018 13:13:13 | 0
33456 | 851900717 | 安徽星凯龙客车有限公司 | 客车 | 纯电动客车 | 星凯龙牌 | HFX6608BEVK10 | no | O100WB | 电 | no | -1 | 100 | 1760 | 1645 | 185R15C | -/4 | 3570 | 1550/3000 | 2 | 6005 | 2098 | 2645 | -1 | -1 | -1 | 4550 | -1 | 3060 | -1 | no | 17 | -1 | no | 100 | 2017 | 该产品为新能源车辆，新能源类型为纯电动 | no | 301 | 4×2 | 宽体 | 上海大郡动力控制技术有限公司 | 0 | 276937 | 276937 | <10 | LA91B2BA2HXLZK670 | 星凯龙 | 星凯龙 |  | 0 | 4/11/2018 13:13:13 | 4/11/2018 13:13:13 | 0
33457 | 851910712 | 广东宝龙汽车有限公司 | 客车 | 防弹运钞车 | 宝龙牌 | TBL5035XYCFTL | JX6541PA-M5 | 4G69S4N | 汽油 | 国Ⅴ | 2378 | 100 | 1692 | 1700 | 225/70R15LT | -/3 | 3570 | 1500/1800 | 2 | 5800 | 1974 | 2250 | -1 | -1 | -1 | 3300 | 430 | 2480 | -1 | no | 6 | -1 | no | 130 | 2017 | 1、选装去掉尾门玻璃而用钢板封堵；2、ABS系统型号:BOSCH5.3。 | no | 300 | 4×2 | 宽体 | 沈阳航天三菱汽车发动机制造有限公司 | 4 | 276940 | 276940 | 10-50 | LJXBMFHC1HT114387 | 江铃全顺 | 经典全顺 |  | 0 | 4/11/2018 13:13:13 | 4/11/2018 13:13:13 | 0
33458 | 851920791 | 上海汽车商用车有限公司 | 客车 | 客车 | 大通牌 | SH6571A4D5-N | no | SC25R136.1Q5 | 柴油 | 国Ⅴ | 2499 | 100 | 1734 | 1728 | 215/75R16LT | -/- | 3850 | 1760/2040 | 2 | 5700 | 1998 | 2345 | -1 | -1 | -1 | 3800 | -1 | 2480 | -1 | no | 10 | -1 | no | 150 | 2017 | 选装中顶,选装左侧移门,侧踏步,牌照装饰板,前围,图形商标,后轴空气悬挂系统。发动机最大净功率:97.5kW。 | 9.3 | 289 | 4×2 | 宽体 | 上海柴油机股份有限公司 | 4 | 276941 | 276941 | <10 | LSKG5GC19HA103169 | 大通 | 大通V80 |  | 0 | 4/11/2018 13:13:13 | 4/11/2018 13:13:13 | 0
33459 | 851930743 | 江苏九龙汽车制造有限公司 | 客车 | 轻型客车 | 大马牌 | HKL6540QE | JS6520TDBP | 4GA1-2 | 汽油 | 国Ⅴ | 1997 | 105 | 1655 | 1650 | 195R15LT | -/4 | 3110 | 1600/1750 | 2 | 5380 | 1880 | 2285 | -1 | -1 | -1 | 3350 | -1 | 2170 | -1 | no | 13 | -1 | no | 100 | 2017 | 选装限速装置吗，限速100km/h | 10.5 | 300 | 4×2 | 窄体 | 江苏九龙汽车制造有限公司 | 4 | 276943 | 276943 | <10 | LJSKA3AH9HD004751 | 大马 | A5 |  | 0 | 4/11/2018 13:13:13 | 4/11/2018 13:13:13 | 0
33460 | 851940793 | 江西江铃集团晶马汽车有限公司 | 客车 | 客车 | 晶马牌 | JMV6603CF2 | JMV6572DF | JE4D28Q5F | 柴油 | 国Ⅴ | 2776 | 97 | 1690 | 1525 | 7.00R16LT | -/3 | 3300 | 2200/3050 | 2 | 5990 | 2050 | 2630 | -1 | -1 | -1 | 5250 | -1 | 3720 | -1 | no | 18 | -1 | no | 100 | 2017 | 配置ABS系统,其型号:CM4YL,生产企业:广州科密汽车电子控制技术股份有限公司 | 12 | 299 | 4×2 | 中巴非公交 | 江西五十铃发动机有限公司 | 4 | 276944 | 276944 | <10 | LN0KD0748HK175758 | no | no | model_ID是：：2004175和重复 | 0 | 4/11/2018 13:13:13 | 4/11/2018 13:13:13 | -1
33461 | 851950779 | 江西江铃集团晶马汽车有限公司 | 客车 | 客车 | 晶马牌 | JMV6603CF3 | JMV6572DF | JE4D28Q5F | 柴油 | 国Ⅴ | 2776 | 97 | 1690 | 1525 | 7.00R16LT | -/3 | 3300 | 2145/2955 | 2 | 5990 | 2050 | 2630 | -1 | -1 | -1 | 5100 | -1 | 3690 | -1 | no | 15 | -1 | no | 100 | 2017 | 配置限速装置;配置ABS系统,其型号:CM4YL,生产企业:广州科密汽车电子控制技术股份有限公司 | 12.6 | 299 | 4×2 | 中巴非公交 | 江西五十铃发动机有限公司 | 4 | 276945 | 276945 | <10 | LN0KD0741HK173995 | no | no | model_ID是：：2020165和重复 | 0 | 4/11/2018 13:13:13 | 4/11/2018 13:13:13 | -1
33462 | 851960777 | 江西江铃汽车集团改装车股份有限公司 | 客车 | 检测车 | 江铃全顺牌 | JX5049XJCMK | JX6581TA-M5 | DURATORQ4D225H | 柴油 | 国Ⅴ | 2198 | 100 | 1740 | 1704 | 215/75R16LT | -/2 | 3750 | 1700/2000 | 2 | 5780 | 2000 | 2660 | -1 | -1 | -1 | 3700 | -1 | 3250 | -1 | no | 3 | -1 | no | 145 | 2017 | no | no | 301 | 4×2 | 宽体 | 江铃汽车股份有限公司 | 4 | 276947 | 276947 | <10 | LJXBMDJD3HT123180 | 江铃全顺 | 新世代全顺 |  | 0 | 4/11/2018 13:13:13 | 4/11/2018 13:13:13 | 0
33463 | 851970775 | 南京汽车集团有限公司 | 客车 | 旅居车 | 畅达牌 | NJ5040XLJ52 | SH5041XXYA9D5 | SC25R136.1Q5 | 柴油 | 国Ⅴ | 2499 | 100 | 1734 | 1728 | 215/75R16LT | -/2 | 3850 | 1760/2040 | 2 | 5700 | 1998 | 2550 | -1 | -1 | -1 | 3800 | -1 | 3150 | -1 | no | 6 | -1 | no | 150 | 2017 | 选装遮阳蓬，车身侧开门，推拉侧车窗、侧踏步，钢轮圈、前围，图形商标，选装高顶车高2550mm。,不装后踏步车长5700mm，ABS9，ESP9，ABS生产企业：博世汽车部件（苏州）有限公司。发动机最大净功率：97.5kw。 | no | 278 | 4×2 | 宽体 | 上海柴油机股份有限公司 | 4 | 276949 | 276949 | <10 | LSH14JTC5HA093205 | 大通 | 大通V80 | model_ID是：：11045177和重复 | 0 | 4/11/2018 13:13:13 | 4/11/2018 13:13:13 | -1
33464 | 851980787 | 东风特种汽车有限公司 | 客车 | 小学生专用校车 | 东风牌 | EQ6580STV | EQ6548KX5AC | CY4BK551 | 柴油 | 国Ⅴ | 3707 | 75 | 1750 | 1586 | 215/75R16LT | 2018-03-04 | 3450 | 1950/3350 | 2 | 5840 | 2145 | 2820 | -1 | -1 | -1 | 5300 | -1 | 3850 | -1 | no | 19 | -1 | no | 80 | 2017 | 该车发动机ECU已开通限速功能，配置排气制动及ABS防抱死系统。 | no | 300 | 4×2 | 中巴非公交 | 东风朝柴动力有限公司 | 4 | 276950 | 276950 | <10 | LGF1686H7HF192628 | no | no |  | 0 | 4/11/2018 13:13:13 | 4/11/2018 13:13:13 | 0
33465 | 851990764 | 东风特种汽车有限公司 | 客车 | 客车 | 东风牌 | EQ6660LTN3 | EQ6570KN5AC1 | YN38QNE | 天然气 | 国Ⅴ | 3762 | 95 | 1750 | 1586 | 7.00R16LT | 2018-09-11 | 3300 | 2400/4200 | 2 | 6570 | 2250 | 2990 | -1 | -1 | -1 | 6600 | -1 | 4570 | -1 | no | 22 | -1 | no | 100 | 2017 | 该车发动机ECU已开通限速功能，配置排气制动及ABS防抱死系统。 | no | 297 | 4×2 | 中巴非公交 | 昆明云内动力股份有限公司 | 4 | 276952 | 276952 | <10 | LGF17F7G7HF118178 | no | no |  | 0 | 4/11/2018 13:13:13 | 4/11/2018 13:13:13 | 0
33466 | 852000791 | 郑州宇通客车股份有限公司 | 客车 | 客车 | 宇通牌 | ZK6609D51 | ZK6570CD3 | YC4FA130-50 | 柴油 | 国Ⅴ | 2982 | 95 | 1755 | 1616 | 215/75R17.5 | 2018-08-10 | 3100 | no | 2 | 5995 | 2240 | 2985 | -1 | -1 | -1 | 6550 | -1 | 5070 | -1 | no | 17 | -1 | no | 100 | 2017 | no | no | 301 | 4×2 | 中巴非公交 | 广西玉柴机器股份有限公司 | 4 | 276953 | 276953 | <10 | LZYTGTB20H1068382 | no | no | model_ID是：：4757176和重复 | 0 | 4/11/2018 13:13:13 | 4/11/2018 13:13:13 | -1
33467 | 852010712 | 江苏九龙汽车制造有限公司 | 客车 | 轻型客车 | 大马牌 | HKL6540QE | JS6520TDBP | 4GA1-2 | 汽油 | 国Ⅴ | 1997 | 105 | 1655 | 1650 | 195R15LT | -/4 | 3110 | 1600/1750 | 2 | 5380 | 1880 | 2285 | -1 | -1 | -1 | 3350 | -1 | 2170 | -1 | no | 14 | -1 | no | 100 | 2017 | 选装限速装置，限速100km/h | 10.5 | 300 | 4×2 | 窄体 | 江苏九龙汽车制造有限公司 | 4 | 276954 | 276954 | <10 | LJSKA3AH0HD004752 | 大马 | A5 |  | 0 | 4/11/2018 13:13:13 | 4/11/2018 13:13:13 | 0
33468 | 852020759 | 厦门金龙旅行车有限公司 | 客车 | 客车 | 金旅牌 | XML6601J15 | no | SC28R143.1Q5A | 柴油 | 国Ⅴ | 2776 | 105 | 1665 | 1525 | 215/75R17.5 | 2018-03-04 | 3300 | no | 2 | 5990 | 2050 | 2680 | -1 | -1 | -1 | 5400 | -1 | 3920 | -1 | no | 18 | -1 | no | 100 | 2017 | 已安装ABS，限速装置（100km/h），行车记录仪（带GPS卫星定位功能） | 12.8 | 302 | 4×2 | 中巴非公交 | 上海柴油机股份有限公司 | 4 | 276957 | 276957 | <10 | LL3ABADD8HA002420 | no | no |  | 0 | 4/11/2018 13:13:13 | 4/11/2018 13:13:13 | 0
33469 | 852030710 | 北汽福田汽车股份有限公司 | 客车 | 冷藏车 | 福田牌 | BJ5049XLC-V1 | BJ6549B1DDA-V1 | 4J28TC3 | 柴油 | 国Ⅴ | 2771 | 81 | 1655 | 1650 | 195R15C | -/3+1 | 3110 | 1720/1790 | 2 | 5380 | 1920 | 2555 | -1 | -1 | -1 | 3510 | 785 | 2400 | -1 | no | no | -1 | 2+3 | 120 | 2017 | no | 12.5 | 300 | 4×2 | 窄体 | 北汽福田汽车股份有限公司 | 4 | 276960 | 276960 | <10 | LVCB2NBA4HS014018 | 福田 | 蒙派克S |  | 0 | 4/11/2018 13:13:13 | 4/11/2018 13:13:13 | 0
33470 | 852040774 | 南京莱斯信息技术股份有限公司 | 客车 | 通信车 | 莱斯牌 | LES5070XTXEC | 70C17H V | F1CFL411F*A | 柴油 | 国Ⅴ | 2998 | 126 | 1725 | 1660 | 225/75R16C | -/- | 4100 | 2000/4510 | 2 | 7630 | 2220 | 3680 | -1 | -1 | -1 | 6510 | -1 | 6000 | -1 | no | no | -1 | 2 | 90 | 2018 | ABS型号:0 265 242 ***,ABS生产厂:BOSCH。发动机最大净功率为125kw。 | no | 294 | 4×2 | 宽体 | 菲亚特动力科技研发(上海)有限公司 | 4 | 276961 | 276961 | <10 | ZCFC270C2H5177442 | 依维柯 | 依维柯 |  | 0 | 4/11/2018 13:13:13 | 4/11/2018 13:13:13 | 0
33471 | 852050741 | 江西博能上饶客车有限公司 | 客车 | 小学生专用校车 | 上饶牌 | SR6686DXV | DFH6620F1 | YC4FA115-50 | 柴油 | 国Ⅴ | 2982 | 85 | 1750 | 1586 | 215/75R17.5 | 2018-09-11 | 3650 | 2300/4900 | 2 | 6845 | 2360 | 3015 | -1 | -1 | -1 | 7200 | -1 | 4940 | -1 | no | 35 | -1 | no | 80 | 2018 | 加装空调 | 17.6 | 284 | 4×2 | 中巴非公交 | 广西玉柴机器股份有限公司 | 4 | 276962 | 276962 | <10 | LGC169322H6000423 | no | no |  | 0 | 4/11/2018 13:13:13 | 4/11/2018 13:13:13 | 0
33472 | 852060790 | 沈阳华晨金杯汽车有限公司 | 客车 | 殡仪车 | 金杯牌 | SY5033XBY-D1S1BH | SY6513D1S1BH | 4G20C | 汽油 | GB18352.5-2013 | 1998 | 75 | 1460 | 1440 | 195/70R15C | -/5 | 2590 | no | 2 | 5020 | 1690 | 1935 | -1 | -1 | -1 | 2800 | -1 | 1720 | -1 | no | 4 | -1 | no | 130 | 2018 | 选装前部灯具、前雾灯、后部灯具、后保险杠。带OBD。选装的ABS系统生产厂家为博世汽车部件(苏州)有限公司,ABS系统的型号为ABS8。 | no | 292 | 4×2 | 窄体 | 沈阳新光华晨汽车发动机有限公司 | 4 | 276964 | 276964 | 10-50 | LSY8CAAA0JK008046 | 金杯 | 海狮第五代 |  | 0 | 4/11/2018 13:13:13 | 4/11/2018 13:13:13 | 0
33473 | 852070764 | 东风云南汽车有限公司 | 客车 | 客车 | 东风牌 | EQ6608PA5 | EQ6570K5AC | YC4FA115-50 | 柴油 | 国Ⅴ | 2982 | 85 | 1750 | 1586 | 7.00R16LT | 2018-09-11 | 3300 | 2300/3560 | 2 | 5995 | 2250 | 3020 | -1 | -1 | -1 | 5860 | -1 | 4370 | -1 | no | 19 | -1 | no | 100 | 2018 | 已安装限速器，限速100(km/h).安装ABS | no | 296 | 4×2 | 中巴非公交 | 广西玉柴机器股份有限公司 | 4 | 276966 | 276966 | 10-50 | LGF1797G0JF230005 | no | no |  | 0 | 4/11/2018 13:13:13 | 4/11/2018 13:13:13 | 0
33474 | 852080759 | 沈阳华晨金杯汽车有限公司 | 客车 | 救护车 | 金杯牌 | SY5033XJH-D1SBH | no | 4G20C | 汽油 | GB18352.5-2013 | 1998 | 75 | 1460 | 1440 | 195/70R15C | -/5 | 2590 | no | 2 | 5070 | 1690 | 2405 | -1 | -1 | -1 | 2800 | -1 | 1720 | -1 | no | 6 | -1 | no | 130 | 2018 | 选装高顶；选装前部灯具、前雾灯、后部灯具。带OBD。选装的ABS系统生产厂家为博世汽车部件(苏州)有限公司,ABS系统的型号为ABS8。 | no | 292 | 4×2 | 窄体 | 沈阳新光华晨汽车发动机有限公司 | 4 | 276968 | 276968 | <10 | LSY8CAAA3JK009112 | 金杯 | 海狮第五代 |  | 0 | 4/11/2018 13:13:13 | 4/11/2018 13:13:13 | 0
33475 | 852090789 | 厦门金龙联合汽车工业有限公司 | 客车 | 客车 | 金龙牌 | XMQ6606AYD5D | XMQ6571R2 | YC4FA115-50 | 柴油 | 国Ⅴ | 2982 | 85 | 1665 | 1525 | 7.00R16LT | 2018-03-03 | 3300 | no | 2 | 5990 | 2050 | 2680 | -1 | -1 | -1 | 5600 | -1 | 3800 | -1 | no | 17 | -1 | no | 100 | 2018 | 该车已安装限速装置，限速100km/h。 | 14 | 302 | 4×2 | 中巴非公交 | 广西玉柴机器股份有限公司 | 4 | 276972 | 276972 | <10 | LA6S1AS40JC304009 | no | no |  | 0 | 4/11/2018 13:13:13 | 4/11/2018 13:13:13 | 0
33476 | 852100721 | 湖南省赛特汽车有限责任公司 | 客车 | 救护车 | 赛特牌 | HS5040XJH1 | JX6490T-L5 | JX493ZLQ5 | 柴油 | 国Ⅴ | 2771 | 85 | 1692 | 1700 | 215/70R15LT | -/3 | 2835 | no | 2 | 4944 | 1972 | 2440 | -1 | -1 | -1 | 3510 | -1 | 2100 | -1 | no | 6 | -1 | no | 120 | 2018 | 1，该车装有医疗器械柜，氧气瓶，担架，消毒灯，输液挂钩，特种车辆标志灯及警报器，侧爆闪灯等专用装置，可选装侧推拉窗，选装盲窗，半盲窗，轮毂罩；2，ABS系统控制器型号：APG3550500G，生产厂：浙江亚太机电股份有限公司；3，发动机最大净功率为83kw | no | 301 | 4×2 | 宽体 | 江铃汽车股份有限公司 | 4 | 276973 | 276973 | <10 | LEFCMCCB2HT114013 | 江铃 | 特顺 |  | 0 | 4/11/2018 13:13:13 | 4/11/2018 13:13:13 | 0
33477 | 852110753 | 南京汽车集团有限公司 | 客车 | 厢式运输车 | 依维柯牌 | NJ5045XXYD | NJ1045DCC1 | SOFIM8140.43S5 | 柴油 | 国Ⅴ | 2798 | 95 | 1721 | 1692 | 215/75R16LT | -/6 | 2800 | no | 2 | 4905 | 2000 | 2550 | 2460 | 1820 | 1690 | 3750 | 1345 | 2210 | -1 | no | no | -1 | 3 | 130 | 2018 | no | no | 301 | 4×2 | 宽体 | 南京依维柯汽车有限公司发动机分公司 | 4 | 276974 | 276974 | <10 | LNYEBKA30JV100357 | 南维柯 | 宝迪/新宝迪 |  | 0 | 4/11/2018 13:13:13 | 4/11/2018 13:13:13 | 0
33478 | 852120760 | 上海汽车商用车有限公司 | 客车 | 多用途乘用车 | 大通牌 | SH6571A2D5 | no | SC25R136.1Q5 | 柴油 | 国Ⅴ | 2499 | 100 | 1734 | 1728 | 215/75R16LT | -/2 | 3850 | 1760/2040 | 2 | 5700 | 1998 | 2345 | -1 | -1 | -1 | 3800 | -1 | 2280 | -1 | no | 9 | -1 | no | 150 | 2017 | 该车选装中顶,选装侧踏步,牌照装饰板,前围,图形商标。发动机最大净功率:97.5kW。 | 9.3 | 287 | 4×2 | 宽体 | 上海柴油机股份有限公司 | 4 | 276977 | 276977 | <10 | LSKG5GC14HA112068 | 大通 | 大通V80 | model_ID是：：10076141和重复 | 0 | 4/11/2018 13:13:13 | 4/11/2018 13:13:13 | -1
33479 | 852130733 | 北汽福田汽车股份有限公司 | 客车 | 厢式运输车 | 福田牌 | BJ5048XXY-V6 | BJ6608BDDDA-D2 | 4J28TC3 | 柴油 | 国Ⅴ | 2771 | 81 | 1740 | 1704 | 215/75R16LT | -/4 | 3750 | 1597/1953 | 2 | 5990 | 2000 | 2445 | -1 | -1 | -1 | 3550 | 975 | 2380 | -1 | no | no | -1 | 3 | 120 | 2018 | no | 10.7 | 296 | 4×2 | 宽体 | 北汽福田汽车股份有限公司 | 4 | 276978 | 276978 | <10 | LVCP2FBA0JS046272 | 福田 | 图雅诺 |  | 0 | 4/11/2018 13:13:13 | 4/11/2018 13:13:13 | 0
33480 | 852140740 | 江铃汽车股份有限公司 | 客车 | 多用途乘用车 | 江铃牌 | JX6490T-L5 | 承载式车身 | JX493ZLQ5 | 柴油 | 国Ⅴ | 2771 | 85 | 1692 | 1700 | 215/70R15LT | -/3 | 2835 | 1710/1800 | 2 | 4744 | 1972 | 2215 | -1 | -1 | -1 | 3510 | -1 | 1990 | -1 | no | 7 | -1 | no | 120 | 2018 | no | 9.2 | 294 | 4×2 | 宽体 | 江铃汽车股份有限公司 | 4 | 276979 | 276979 | 10-50 | LEFCMCCB1JT012224 | 江铃 | 特顺 |  | 0 | 4/11/2018 13:13:13 | 4/11/2018 13:13:13 | 0
33481 | 852150789 | 山东正泰希尔专用汽车有限公司 | 客车 | 救护车 | 春田牌 | ZZT5041XJH-5 | SH6591A2D5 | SC25R136.1Q5 | 柴油 | 国Ⅴ | 2499 | 100 | 1734 | 1728 | 215/75R16LT | -/2 | 3850 | 1760/2040 | 2 | 5910 | 1998 | 2475 | -1 | -1 | -1 | 3800 | -1 | 2530 | -1 | no | 8 | -1 | no | 120 | 2018 | no | no | 292 | 4×2 | 宽体 | 上海柴油机股份有限公司 | 4 | 276980 | 276980 | <10 | LSKG5GC10HA091073 | 大通 | 大通V80 |  | 0 | 4/11/2018 13:13:13 | 4/11/2018 13:13:13 | 0
33482 | 852160737 | 江西江铃集团特种专用车有限公司 | 客车 | 冷藏车 | 江铃江特牌 | JMT5043XLCXJM | JX5040XXYTJ-M5 | DURATORQ4D225H | 柴油 | 国Ⅴ | 2198 | 100 | 1740 | 1704 | 215/75R16LT | -/2 | 3750 | 1700/2000 | 2 | 5780 | 2000 | 2542 | -1 | -1 | -1 | 3700 | 975 | 2530 | 0.4600 | no | no | -1 | 3 | 120 | 2018 | 选装顶置式冷凝器。 | 12 | 298 | 4×2 | 宽体 | 江铃汽车股份有限公司 | 4 | 276984 | 276984 | <10 | LJXBMDJD2HT124174 | 江铃全顺 | 新世代全顺 |  | 0 | 4/11/2018 13:13:13 | 4/11/2018 13:13:13 | 0
33483 | 852170788 | 北汽福田汽车股份有限公司 | 客车 | 流动服务车 | 福田牌 | BJ5039XDW-V2 | BJ6539B1PVA-C5 | 4Q20M | 汽油 | 国Ⅴ | 1998 | 95 | 1470 | 1465 | 195R15C | -/4 | 3050 | 1400/1750 | 2 | 5320 | 1695 | 2240 | -1 | -1 | -1 | 3150 | -1 | 2025 | -1 | no | 6 | -1 | no | 120 | 2018 | no | 10.1 | 295 | 4×2 | 窄体 | 北汽福田汽车股份有限公司 | 4 | 276985 | 276985 | 10-50 | LVCB2NVA0JS022263 | 福田 | 风景G7 |  | 0 | 4/11/2018 13:13:13 | 4/11/2018 13:13:13 | 0
33484 | 852180796 | 江西江铃集团晶马汽车有限公司 | 客车 | 客车 | 晶马牌 | JMV6603CF2 | JMV6572DF | JE4D28Q5F | 柴油 | 国Ⅴ | 2776 | 97 | 1690 | 1525 | 7.00R16LT | -/3 | 3300 | 2200/3050 | 2 | 5990 | 2050 | 2630 | -1 | -1 | -1 | 5250 | -1 | 3720 | -1 | no | 19 | -1 | no | 100 | 2018 | 配置限速装置;.配置ABS系统,其型号:CM4YL,生产企业:广州科密汽车电子控制技术股份有限公司 | 12 | 299 | 4×2 | 中巴非公交 | 江西五十铃发动机有限公司 | 4 | 276986 | 276986 | <10 | LN0KD074XJK180269 | no | no |  | 0 | 4/11/2018 13:13:13 | 4/11/2018 13:13:13 | 0
33485 | 852190747 | 江铃汽车股份有限公司 | 客车 | 多用途乘用车 | 江铃全顺牌 | JX6580TA-M5 | 承载式车身 | DURATORQ4D225H | 柴油 | 国Ⅴ | 2198 | 100 | 1740 | 1704 | 215/75R16LT | -/2 | 3750 | 1700/2000 | 2 | 5780 | 2000 | 2360 | -1 | -1 | -1 | 3700 | -1 | 2420 | -1 | no | 5 | -1 | no | 145 | 2018 | 选装ABS,号牌板支架。 | 12 | 287 | 4×2 | 宽体 | 江铃汽车股份有限公司 | 4 | 276987 | 276987 | <10 | LJXCMDJD4JT011630 | 江铃全顺 | 新世代全顺 |  | 0 | 4/11/2018 13:13:13 | 4/11/2018 13:13:13 | 0
33486 | 852200753 | 东风汽车股份有限公司 | 客车 | 小学生专用校车 | 东风牌 | DFA6698KX5B | EQ6668KX5AC | YC4FA115-50 | 柴油 | 国Ⅴ | 2982 | 85 | 1670 | 1525 | 215/75R16LT | 2018-09-11 | 3800 | no | 2 | 6880 | 2000 | 2830 | -1 | -1 | -1 | 5900 | -1 | 4320 | -1 | no | 28 | -1 | no | 80 | 2018 | 1.该车可选装空调和外摆门,选装上支架后视镜;2.选装空调时车高为 2910mm,整备质量为4500kg;3.采用1670/1525轮距时,车长为6880mm,车宽为2000mm,总质量为5900kg,额定载客人数为24-28;4.该车应装具有卫星定位功能的行驶记录仪;5.该车装有限速装置,最高车速不大于80km/h;6.ABS | 16.5 | 302 | 4×2 | 中巴非公交 | 广西玉柴机器股份有限公司 | 4 | 276988 | 276988 | <10 | LGF1996L3JF150335 | no | no |  | 0 | 4/11/2018 13:13:13 | 4/11/2018 13:13:13 | 0
33487 | 852210797 | 东风汽车股份有限公司 | 客车 | 幼儿专用校车 | 东风牌 | DFA6698KYX5B | EQ6668KX5AC | YC4FA115-50 | 柴油 | 国Ⅴ | 2982 | 85 | 1750 | 1586 | 215/75R16LT | 2018-09-11 | 3800 | 1980/3620 | 2 | 6945 | 2260 | 2910 | -1 | -1 | -1 | 5600 | -1 | 4350 | -1 | no | 36 | -1 | no | 80 | 2018 | 1、该车装有ABS制动系统；2、该车装有GPS行车记录仪；3、该车装有限速装置限速80KM/H | 16.5 | 299 | 4×2 | 中巴非公交 | 广西玉柴机器股份有限公司 | 4 | 276989 | 276989 | <10 | LGF1997L0JF150436 | no | no |  | 0 | 4/11/2018 13:13:13 | 4/11/2018 13:13:13 | 0
33488 | 852220733 | 南京汽车集团有限公司 | 客车 | 救护车 | 畅达牌 | NJ5040XJH53 | JX6501TA-L5 | DURATORQ4D225H | 柴油 | 国Ⅴ | 2198 | 100 | 1745 | 1700 | 215/75R16LT | -/2 | 2933 | 1550/2000 | 2 | 4963 | 2000 | 2620 | -1 | -1 | -1 | 3550 | -1 | 2520 | -1 | no | 7 | -1 | no | 140 | 2018 | no | no | 281 | 4×2 | 宽体 | 江铃汽车股份有限公司 | 4 | 276991 | 276991 | <10 | LJXBMDDB0JT011808 | 江铃全顺 | 新世代全顺 |  | 0 | 4/11/2018 13:13:13 | 4/11/2018 13:13:13 | 0
33489 | 852230771 | 江铃汽车股份有限公司 | 客车 | 厢式运输车 | 江铃牌 | JX5030XXYPHC-M5 | JX6541PA-M5 | 4G69S4N | 汽油 | GB18352.5-2013 | 2378 | 100 | 1692 | 1700 | 225/70R15LT | -/3 | 3570 | 1570/1730 | 2 | 5696 | 1974 | 2228 | -1 | -1 | -1 | 3300 | 1250 | 1855 | -1 | no | no | -1 | 3 | 130 | 2018 | 驾驶区与货舱用隔板进行有效隔离。 | 9.5 | 293 | 4×2 | 宽体 | 沈阳航天三菱汽车发动机制造有限公司 | 4 | 276992 | 276992 | <10 | LJXBMFHC7JT012159 | 江铃全顺 | 经典全顺 |  | 0 | 4/11/2018 13:13:13 | 4/11/2018 13:13:13 | 0
33490 | 852240718 | 厦门金龙联合汽车工业有限公司 | 客车 | 轻型客车 | 金龙牌 | XMQ6543CEG5 | no | V22 | 汽油 | 国Ⅴ | 2237 | 82 | 1470 | 1465 | 195R15LT | -/3 | 3110 | no | 2 | 5420 | 1705 | 2185 | -1 | -1 | -1 | 3150 | -1 | 1995 | -1 | no | 13 | -1 | no | 120 | 2018 | no | 10.8 | 302 | 4×2 | 窄体 | 绵阳新晨动力机械有限公司 | 4 | 276993 | 276993 | <10 | LA61BAA49JB503172 | 厦门金龙 | 金威 |  | 0 | 4/11/2018 13:13:13 | 4/11/2018 13:13:13 | 0
33491 | 852250766 | 东风汽车股份有限公司 | 客车 | 囚车 | 东风牌 | EQ5041XQC5A1 | no | ZD25D14-5N | 柴油 | 国Ⅴ | 2499 | 100 | 1734 | 1728 | 215/75 R16C | -/2+1 | 3610 | 1540/2310 | 2 | 5950 | 2036 | 2890 | -1 | -1 | -1 | 3850 | -1 | 2500 | -1 | no | 11 | -1 | no | 150 | 2018 | 1、可选装盲窗或半盲窗,双侧移门,推拉侧车窗,特种车辆标志灯,防逃栅栏,顶置空调;顶置监控设备;警报器,侧踏步,侧警示灯,前警示灯支座;顶置喇叭等;2、车辆外部标识及字样可按行业或用户要求喷涂或粘贴; | no | 292 | 4×2 | 宽体 | 东风轻型发动机有限公司 | 4 | 276994 | 276994 | <10 | LGFB7A2J6JC100028 | 东风 | 御风 |  | 0 | 4/11/2018 13:13:13 | 4/11/2018 13:13:13 | 0
33492 | 852260730 | 浙江卡尔森汽车有限公司 | 客车 | 商务车 | 卡升牌 | ZZY5041XSW | Sprinter324H | 272979 | 汽油 | 国Ⅳ | 3498 | 190 | 1710 | 1716 | 235/60R17 | -/2 | 3665 | 1450/2100 | 2 | 5910 | 1993 | 2798 | -1 | -1 | -1 | 3550 | -1 | 3060 | -1 | no | 7 | -1 | no | 155 | 2018 | 整车加装豪华内饰，座椅，车身彩条及附加部分外部装饰件，选装移动式办公桌，吸顶电视，卫星天线等。选装车内隔屏。额定载客人数（含驾驶员）为6-7人时，整备质量为3060kg。 | no | 300 | 4×2 | 宽体 | 德国戴姆勒集团 | 6 | 276995 | 276995 | <10 | WD3YE4A6XHP406816 | 奔驰 | 凌特 |  | 0 | 4/11/2018 13:13:13 | 4/11/2018 13:13:13 | 0
33493 | 852270721 | 江西江铃汽车集团改装车股份有限公司 | 客车 | 疫苗冷链车 | 江铃全顺牌 | JX5036XLLMK | JX6533TA-M5 | DURATORQ4D205L | 柴油 | 国Ⅴ | 1998 | 89 | 1736 | 1720 | 215/75 R16LT | -/1 | 3300 | 1560/1935 | 2 | 5341 | 2032 | 2550 | -1 | -1 | -1 | 3495 | 810 | 2490 | -1 | no | 3 | -1 | no | 156 | 2018 | 驾驶室与冷藏室有隔板有效隔离,车厢顶部封闭不可开启。 | 7.6 | 296 | 4×2 | 宽体 | 江铃汽车股份有限公司 | 4 | 276996 | 276996 | <10 | LJXCMDFC7HTV33193 | 江铃全顺 | 新全顺 |  | 0 | 4/11/2018 13:13:13 | 4/11/2018 13:13:13 | 0
33494 | 852280719 | 中欧汽车股份有限公司 | 客车 | 旅居车 | 欧旅牌 | ZCL5041XLJCH | Sprinter 324H | 272979 | 汽油 | 国Ⅳ | 3498 | 190 | 1710 | 1716 | 235/60 R17C | -/2 | 3665 | 1555/1995 | 2 | 5910 | 1993 | 2880 | -1 | -1 | -1 | 3550 | -1 | 3142 | -1 | no | 4 | -1 | no | 160 | 2018 | 选装顶置空调。选装小型卫星天线。选装隔屏。选装新款前围和进风格栅。选装新款后视镜。 | no | 296 | 4×2 | 宽体 | 德国戴姆勒集团 | 6 | 276997 | 276656¦276997 | <10 | WD3YE4A61HP394684 | 奔驰 | 凌特 |  | 0 | 4/11/2018 13:13:13 | 4/11/2018 13:13:13 | 0
33495 | 852290731 | 北汽福田汽车股份有限公司 | 客车 | 多用途乘用车 | 福田牌 | BJ6608BDDBA-D5 | no | 4J25TC3 | 柴油 | 国Ⅴ | 2497 | 81 | 1740 | 1644 | 185/75R16C | -/4 | 3750 | 1725/1825 | 2 | 5990 | 2090 | 2415 | -1 | -1 | -1 | 3550 | -1 | 2400 | -1 | no | 9 | -1 | no | 120 | 2018 | no | 10.5 | 301 | 4×2 | 宽体 | 北汽福田汽车股份有限公司 | 4 | 277000 | 277000 | <10 | LVCP2FBA1JS047026 | 福田 | 图雅诺 |  | 0 | 4/11/2018 13:13:13 | 4/11/2018 13:13:13 | 0
33496 | 852300734 | 南京汽车集团有限公司 | 客车 | 厢式运输车 | 依维柯牌 | NJ5045XXYA | NJ1045AFC | SOFIM8140.43S5 | 柴油 | 国Ⅴ | 2798 | 95 | 1695 | 1540 | 6.50R16LT | -/7 | 3310 | no | 2 | 5980 | 2000 | 2700 | 3600 | 1820 | 1820 | 4280 | 1735 | 2350 | -1 | no | no | -1 | 3 | 120 | 2017 | no | no | 301 | 4×2 | 宽体 | 南京依维柯汽车有限公司发动机分公司 | 4 | 277001 | 277001 | <10 | LNYFBKA34GVL01398 | 南维柯 | 得意 |  | 0 | 4/11/2018 13:13:13 | 4/11/2018 13:13:13 | 0
33497 | 852310773 | 厦门金龙联合汽车工业有限公司 | 客车 | 城市客车 | 金龙牌 | XMQ6668AGD5 | XMQ6573GRD5 | YC4FA130-50 | 柴油 | 国Ⅴ | 2982 | 95 | 1830 | 1600 | 215/75R17.5 | 2018-11-10 | 3300 | no | 2 | 6630 | 2270 | 2950 | -1 | -1 | -1 | 6640 | -1 | 4500 | -1 | no | 32/20 | -1 | no | 69 | 2018 | 该车已安装ABS，行车记录仪，发动机限速装置，GPS，发动机仓自动灭火装置。 | 16 | 302 | 4×2 | 中巴公交 | 广西玉柴机器股份有限公司 | 4 | 277003 | 277003 | <10 | LA6S1AS58JC304106 | no | no |  | 0 | 4/11/2018 13:13:13 | 4/11/2018 13:13:13 | 0
33498 | 852320761 | 长沙梅花汽车制造有限公司 | 客车 | 小学生专用校车 | 同心牌 | TX6580XV | TX6550V | HFC4DF1-2D1 | 柴油 | 国Ⅴ | 2544 | 82 | 1670 | 1525 | 215/75R16LT | 2018-03-04 | 3450 | 2150/3300 | 2 | 5780 | 2096 | 2880 | -1 | -1 | -1 | 5450 | -1 | 3720 | -1 | no | 19 | -1 | no | 80 | 2017 | 该车发动机已通过ECU限速80km/h | no | 299 | 4×2 | 中巴非公交 | 安徽江淮汽车股份有限公司 | 4 | 277005 | 277005 | <10 | LA96F1CC6HA000071 | no | no | model_ID是：：577119和重复 | 0 | 4/11/2018 13:13:13 | 4/11/2018 13:13:13 | -1
33499 | 852330773 | 华晨客车(大连)有限公司 | 客车 | 旅居车 | 佰斯威牌 | WK5032XLJZA5 | SY6548G9Z3BH | 2TR | 汽油 | GB18352.5-2013 | 2693 | 111 | 1655 | 1650 | 195R15C | -/3 | 3110 | no | 2 | 5978 | 2185 | 2845 | -1 | -1 | -1 | 3250 | -1 | 2825 | -1 | no | 6 | -1 | no | 120 | 2018 | 据用户需求可以在车身外表面粘贴个性化彩条.ABS型号/生产厂家:ABS8/博世汽车部件（苏州）有限公司.该车按旅居车要求配备厨卫系统，卫生设施等旅居生活设施和娱乐设施等专用装置.选装顶置空调，卫星天线，不同位置及造型的车门和车窗，不同造型风格外观车顶等. | no | 295 | 4×2 | 窄体 | 日本丰田汽车公司 | 4 | 277006 | 277006 | <10 | LSYHKBCG3HK063188 | 金杯 | 大海狮 |  | 0 | 4/11/2018 13:13:13 | 4/11/2018 13:13:13 | 0
33500 | 852340761 | 重庆迪马工业有限责任公司 | 客车 | 运钞车 | 迪马牌 | DMT5048XYCD2 | NJ5045XXYQZA | SOFIM8140.43S5 | 柴油 | 国Ⅴ | 2798 | 95 | 1695 | 1540 | 6.50R16LT | -/7 | 2800 | 1600/2680 | 2 | 4990 | 2000 | 2520 | -1 | -1 | -1 | 4280 | 1170 | 2720 | -1 | no | no | -1 | 3+3 | 125 | 2018 | 1.主要专用装置:防弹运钞厢等;2.随原车选装的ABS 系统控制器,型号:BOSCH ABS8;生产企业:博世汽车部件(苏州)有限公司。 | 12.38 | 300 | 4×2 | 宽体 | 南京依维柯汽车有限公司发动机分公司 | 4 | 277007 | 277007 | <10 | LNYFBKA30JV101142 | 南维柯 | 得意 |  | 0 | 4/11/2018 13:13:13 | 4/11/2018 13:13:13 | 0
33501 | 852350732 | 长沙梅花汽车制造有限公司 | 客车 | 幼儿专用校车 | 同心牌 | TX6581XV | TX6550V | HFC4DF1-2D1 | 柴油 | 国Ⅴ | 2544 | 82 | 1670 | 1525 | 215/75R16LT | 2018-03-04 | 3450 | 2150/3300 | 2 | 5780 | 2096 | 2880 | -1 | -1 | -1 | 5450 | -1 | 3720 | -1 | no | 19 | -1 | no | 80 | 2017 | 该车发动机已通过ECU限速80km/h | no | 299 | 4×2 | 中巴非公交 | 安徽江淮汽车股份有限公司 | 4 | 277008 | 277008 | <10 | LA96F1CC1HA000009 | no | no | model_ID是：：586176和重复 | 0 | 4/11/2018 13:13:13 | 4/11/2018 13:13:13 | -1
33502 | 852360788 | 河北长安汽车有限公司 | 客车 | 多用途乘用车 | 长安牌 | SC6520AB5 | 承载式车身 | 4G94S | 汽油 | 国Ⅴ | 1999 | 91 | 1445 | 1450 | 195/70R15C | -/5 | 3250 | 1035/1565 | 2 | 5180 | 1744 | 1990 | -1 | -1 | -1 | 2600 | -1 | 1690 | -1 | no | 6 | -1 | no | 130 | 2017 | 带IUPR,选装去掉前雾灯;选装另一种车轮装饰罩;选装全封闭式侧窗玻璃;后门选装对开门;选装不同款式的前格栅装饰件;选装不同款式的前组合灯总成;乘客人数为6人对开门时整备质量为1690kg;ABS型号:WX80;生产厂:浙江万向精工有限公司;发动机净功率87Kw。 | 8.7 | 300 | 4×2 | 宽体 | 哈尔滨东安汽车动力股份有限公司 | 4 | 277011 | 275944¦277011 | <10 | LS4AFU2A0HG654355 | 长安 | 睿行M90 | model_ID是：：3320129和重复 | 0 | 4/11/2018 13:13:13 | 4/11/2018 13:13:13 | -1
33503 | 852370776 | 鸿运汽车有限公司 | 客车 | 检测车 | 宏运牌 | HYD5045XJCD | NJ6605DC | F1CE34818 | 柴油 | 国Ⅴ | 2998 | 107 | 1695 | 1540 | 6.50R16LT | -/3 | 3310 | 1620/2660 | 2 | 5990 | 2000 | 3120 | -1 | -1 | -1 | 4280 | -1 | 3690 | -1 | no | 5 | -1 | no | 140 | 2017 | no | no | 296 | 4×2 | 宽体 | 南京依维柯汽车有限公司发动机分公司 | 4 | 277012 | 277012 | <10 | LNVM1CA4XHV900927 | 南维柯 | 新宝迪 |  | 0 | 4/11/2018 13:13:13 | 4/11/2018 13:13:13 | 0
33504 | 852380769 | 南京汽车集团有限公司 | 客车 | 多用途乘用车 | 依维柯牌 | NJ6495ACMZ | NJ6475AYCMZ | SOFIM8140.47Z5 | 柴油 | 国Ⅴ | 2499 | 90 | 1645 | 1538 | 195/75R16LT | -/5 | 2800 | no | 2 | 4850 | 2000 | 2520 | -1 | -1 | -1 | 3550 | -1 | 2300 | -1 | no | 5 | -1 | no | 125 | 2017 | no | 12.4 | 301 | 4×2 | 宽体 | 南京依维柯汽车有限公司发动机分公司 | 4 | 277013 | 276247¦277013 | >=200 | LNPHCUAG0HVL00209 | 南维柯 | 得意 | model_ID是：：7620183和重复 | 0 | 4/11/2018 13:13:13 | 4/11/2018 13:13:13 | -1
33505 | 852390764 | 北汽银翔汽车有限公司 | 客车 | 厢式运输车 | 北京牌 | BJ5020XXYDMU1Z | no | M18A | 汽油 | 国Ⅴ | 1794 | 103 | 1530 | 1530 | 195/70R15LT | -/3 | 3080 | 968/1357 | 2 | 4925 | 1835 | 2115 | -1 | -1 | -1 | 2325 | 475 | 1525 | -1 | no | no | -1 | 2+3 | 135 | 2017 | 选装钢轮、中后侧盲窗，发动机最大净功率为:98kw | 8.4 | 288 | 4×2 | 宽体 | 北汽银翔汽车有限公司 | 4 | 277014 | 277014 | <10 | LHB13MAE0HU081658 | 北京 | 幻速H6 |  | 0 | 4/11/2018 13:13:13 | 4/11/2018 13:13:13 | 0
33506 | 852400743 | 江苏中意汽车有限公司 | 客车 | 救险车 | 中意牌 | SZY5054XXHN5 | NJ1055DGC | F1CE34818 | 柴油 | 国Ⅴ | 2998 | 107 | 1695 | 1540 | 6.50R16LT 12PR | -/5+5 | 3600 | no | 2 | 6500 | 2120 | 2950 | -1 | -1 | -1 | 5200 | -1 | 4810 | -1 | no | 5 | -1 | no | 130 | 2017 | 厢内设置可推拉式设备器材柜及各种工器具支架,器柜等。车顶选装防护栏,场地照明灯,选装升降照明设备,选装换气扇,车顶前部选装工程用警示灯。选装两侧上掀门或卷帘门,选装侧开门。两侧裙边上选装工具门。后部选装单开门,爬梯,上车踏板,照明灯。ABS系统型号：BOSCH ABS8。 | no | 289 | 4×2 | 宽体 | 南京依维柯汽车有限公司发动机分公司 | 4 | 277015 | 277015 | <10 | LNYSBKA44HV501416 | 南维柯 | 新宝迪 |  | 0 | 4/11/2018 13:13:13 | 4/11/2018 13:13:13 | 0
33507 | 852410717 | 云南航天神州汽车有限公司 | 客车 | 纯电动客车 | 神州牌 | YH6601BEV-A | no | TZ260XS110YQ | 电 | no | -1 | 110 | 1655 | 1650 | 215/75R16LT 10PR | -/5 | 3720 | 2190/2260 | 2 | 6040 | 1880 | 2320 | -1 | -1 | -1 | 4450 | -1 | 2900 | -1 | no | 17 | -1 | no | 100 | 2017 | 该产品为新能源车辆，新能源类型为 纯电动 | no | 298 | 4×2 | 窄体 | 襄阳宇清传动科技有限公司 | 0 | 277016 | 277016 | <10 | LA9C3E6C4HZYHT071 | 神州 | 神州 |  | 0 | 4/11/2018 13:13:13 | 4/11/2018 13:13:13 | 0
33508 | 852420714 | 南京汽车集团有限公司 | 客车 | 工程车 | 依维柯牌 | NJ5045XGC3D | NJ6525DFCS | F1CE34818 | 柴油 | 国Ⅴ | 2998 | 107 | 1695 | 1540 | 6.50R16LT | -/7 | 3310 | no | 2 | 5990 | 2020 | 2790 | 1820 | 1840 | 590 | 4480 | 1065 | 2700 | -1 | no | 11 | -1 | no | 120 | 2017 | no | no | 284 | 4×2 | 宽体 | 南京依维柯汽车有限公司发动机分公司 | 4 | 277017 | 277017 | <10 | LNVM1CA41HVT02063 | 南维柯 | 宝迪/新宝迪 | model_ID是：：13184122和重复 | 0 | 4/11/2018 13:13:13 | 4/11/2018 13:13:13 | -1
33509 | 852430735 | 郑州宇通客车股份有限公司 | 客车 | 小学生专用校车 | 宇通牌 | ZK6575DX52 | ZK6565CD5 | WP2.3Q95E50 | 柴油 | 国Ⅴ | 2290 | 70 | 1594 | 1430 | 215/75R16LT | 2018-03-03 | 3300 | no | 2 | 5745 | 1920 | 2670 | -1 | -1 | -1 | 5150 | -1 | 4010 | -1 | no | 19 | -1 | no | 80 | 2017 | no | no | 298 | 4×2 | 中巴非公交 | 潍柴动力扬州柴油机有限责任公司 | 4 | 277018 | 277018 | <10 | LZYTGTA21H1004112 | no | no |  | 0 | 4/11/2018 13:13:13 | 4/11/2018 13:13:13 | 0
33510 | 852440724 | 北京北方华德尼奥普兰客车股份有限公司 | 客车 | 检测车 | 北方牌 | BFC5050XJC-SY | Sprinter524 | 272979 | 汽油 | 国Ⅳ | 3498 | 190 | 1708 | 1521 | 205/75R16C | -/3 | 4325 | 1900/3100 | 2 | 7231 | 2250 | 3165 | -1 | -1 | -1 | 5000 | -1 | 3710 | -1 | no | 6 | -1 | no | 150 | 2017 | 该车为标准配置，配有检测专用仪器、检测工具、工作台、睡具、厨卫等系统，可选装护栏、卫星天线、车载空调，可选装倒车摄像头、车身两侧可选装仪器舱门，随底盘选装前进气栅前脸造型，可封闭全部或部分侧窗及后窗。可在车身喷涂或粘贴宣传文字、标示 | no | 294 | 4×2 | 宽体 | 德国戴姆勒集团 | 6 | 277019 | 277019 | <10 | WDABF4A61DN569193 | 奔驰 | 凌特 | model_ID是：：10660134和重复 | 0 | 4/11/2018 13:13:13 | 4/11/2018 13:13:13 | -1
33511 | 852450737 | 安徽江淮汽车股份有限公司 | 客车 | 多用途乘用车 | 江淮牌 | HFC6561KM1V | 承载式车身 | ISF2.8s5148T | 柴油 | 国Ⅴ | 2780 | 110 | 1760 | 1645 | 185/75R16LT | -/4 | 3570 | no | 2 | 5840 | 2098 | 2405 | -1 | -1 | -1 | 3755 | -1 | 2635 | -1 | no | 6 | -1 | no | 130 | 2017 | 带后踏步时整车长5840mm/后悬1305mm/离去角21°。该车可选装具有卫星定位功能的行驶记录仪及ECU限速装置(限速100km/h)。ABS型号:ABS 8.1 EA106,厂家:博世汽车部件(苏州)有限公司。ISF2.8s5148T、HFC4DE1-1D发动机最大净功率分别为103.3kW、110kW,对应油耗分别为11.7L/100km、10.8L/100km。 | 11.7 | 300 | 4×2 | 宽体 | 北京福田康明斯发动机有限公司 | 4 | 277020 | 277020 | <10 | LJ166B3D3H1500027 | 江淮 | 星锐 |  | 0 | 4/11/2018 13:13:13 | 4/11/2018 13:13:13 | 0
33512 | 852460727 | 江西江铃汽车集团改装车股份有限公司 | 客车 | 救护车 | 江铃全顺牌 | JX5049XJHMK | JX6581TA-M5 | DURATORQ4D225H | 柴油 | 国Ⅴ | 2198 | 100 | 1740 | 1704 | 215/75R16LT | -/2 | 3750 | 1700/2000 | 2 | 5780 | 2000 | 2440 | -1 | -1 | -1 | 3700 | -1 | 2540 | -1 | no | 7 | -1 | no | 145 | 2017 | no | no | 296 | 4×2 | 宽体 | 江铃汽车股份有限公司 | 4 | 277022 | 277022 | <10 | LJXBMDJD4HT082736 | 江铃全顺 | 新世代全顺 |  | 0 | 4/11/2018 13:13:13 | 4/11/2018 13:13:13 | 0
33513 | 852470760 | 上海汽车商用车有限公司 | 客车 | 旅居车 | 大通牌 | SH5040XLJA9D5 | no | SC25R136.1Q5 | 柴油 | 国Ⅴ | 2499 | 100 | 1734 | 1728 | 215/75R16LT | -/2 | 3100 | 1760/2040 | 2 | 5050 | 1998 | 2720 | -1 | -1 | -1 | 3800 | -1 | 2950 | -1 | no | 5 | -1 | no | 150 | 2017 | 选装遮阳蓬,车顶空调,换气扇,卫星天线,后爬梯,侧踏步,天窗,全镀铬水箱面罩,图形商标.配备卧具等旅居生活设施和娱乐设施等专用装置,选装厨具、卫生设施等旅居生活设施等专用装置.发动机最大净功率:97.5kW. | no | 292 | 4×2 | 宽体 | 上海柴油机股份有限公司 | 4 | 277026 | 275996¦276965¦277026 | <10 | LSH14JTC6HA085257 | 大通 | 大通V80 |  | 0 | 4/11/2018 13:13:13 | 4/11/2018 13:13:13 | 0
33514 | 852480741 | 东风特种汽车有限公司 | 客车 | 客车 | 东风牌 | EQ6606LTV | EQ6570K5AC | YC4S130-50 | 柴油 | 国Ⅴ | 3767 | 96 | 1750 | 1586 | 7.00R16LT | 2018-09-11 | 3300 | 2200/3500 | 2 | 5990 | 2250 | 2920 | -1 | -1 | -1 | 5700 | -1 | 4200 | -1 | no | 19 | -1 | no | 95 | 2017 | 该车发动机ECU已开通限速功能，配置ABS防抱死系统。 | no | 294 | 4×2 | 中巴非公交 | 广西玉柴机器股份有限公司 | 4 | 277027 | 277027 | <10 | LGF1797G4HF114770 | no | no | model_ID是：：8095110和重复 | 0 | 4/11/2018 13:13:13 | 4/11/2018 13:13:13 | -1
33515 | 852490747 | 广东云山汽车有限公司 | 客车 | 检测车 | 白云牌 | BY5040XJC | JX6580TA-M5 | DURATORQ4D225H | 柴油 | 国Ⅴ | 2198 | 100 | 1740 | 1704 | 215/75R16LT | -/2 | 3750 | 1700/2000 | 2 | 5780 | 2000 | 2900 | -1 | -1 | -1 | 3700 | -1 | 3300 | -1 | no | 4 | -1 | no | 145 | 2017 | no | no | 281 | 4×2 | 宽体 | 江铃汽车股份有限公司 | 4 | 277028 | 277028 | <10 | LJXCHDJD4HT091672 | 江铃全顺 | 新世代全顺 |  | 0 | 4/11/2018 13:13:13 | 4/11/2018 13:13:13 | 0
33516 | 852500738 | 河南少林客车股份有限公司 | 客车 | 厢式运输车 | 少林牌 | SLG5040XXYC5F | HFC6570KY4V | D25TCIE3 | 柴油 | 国Ⅴ | 2499 | 92 | 1830 | 1600 | 7.00-16 | 2018-11-10 | 3308 | no | 2 | 5995 | 2260 | 3070 | -1 | -1 | -1 | 4495 | 700 | 3405 | -1 | no | no | -1 | 2+4 | 95 | 2017 | 此车已装ABS；辅助制动 | no | 299 | 4×2 | 中巴非公交 | 昆明云内动力股份有限公司 | 4 | 277029 | 277029 | <10 | LJ166C3D8G2004753 | no | no |  | 0 | 4/11/2018 13:13:13 | 4/11/2018 13:13:13 | 0
33517 | 852510730 | 四川嘉威安远专用汽车有限公司 | 客车 | 救护车 | 嘉宝牌 | SJB5040XJHC5 | JX6500TA-L5 | DURATORQ4D225H | 柴油 | 国Ⅴ | 2198 | 100 | 1745 | 1700 | 215/75R16LT | -/2 | 2933 | 1550/2000 | 2 | 4963 | 2000 | 2650 | -1 | -1 | -1 | 3550 | -1 | 2650 | -1 | no | 6 | -1 | no | 140 | 2017 | no | 12 | 294 | 4×2 | 宽体 | 江铃汽车股份有限公司 | 4 | 277031 | 277031 | <10 | LJXCMDDB7HT052984 | 江铃全顺 | 新世代全顺 |  | 0 | 4/11/2018 13:13:13 | 4/11/2018 13:13:13 | 0
33518 | 852520711 | 重庆金冠汽车制造股份有限公司 | 客车 | 运钞车 | 圣路牌 | SLT5032XYCE1W | JX6471PA-L5 | 4G69S4N | 汽油 | 国Ⅴ | 2378 | 100 | 1692 | 1700 | 215/70R15LT | -/3 | 2835 | 1220/1610 | 2 | 5054 | 1974 | 2280 | -1 | -1 | -1 | 2830 | 220 | 2220 | -1 | no | 6 | -1 | no | 140 | 2017 | no | 10.6 | 298 | 4×2 | 宽体 | 沈阳航天三菱汽车发动机制造有限公司 | 4 | 277033 | 277033 | <10 | LJXBMFCB0HT102875 | 江铃全顺 | 经典全顺 |  | 0 | 4/11/2018 13:13:13 | 4/11/2018 13:13:13 | 0
33519 | 852530778 | 山东东岳专用汽车制造有限公司 | 客车 | 旅居车 | 圣岳牌 | SDZ5041XLJ | SH1041A7D5-P | SC25R136.1Q5 | 柴油 | 国Ⅴ | 2499 | 100 | 1734 | 1830 | 215/75R16LT | -/3 | 3850 | 1760/2040 | 2 | 5995 | 2400 | 3065 | -1 | -1 | -1 | 3800 | -1 | 3410 | -1 | no | 6 | -1 | no | 150 | 2017 | 该车左右两侧均可选装遮阳棚,车厢左右两侧开窗,可在车身喷涂或粘贴宣传文字或标识。车体左右窗户数量可以增减,位置可以调整;车门位置也可调整。随底盘选装选装铝轮圈,不镀铬前水箱面罩,前围,图形商标等。ABS生产企业:博世汽车部件(苏州)有限公司,ABS型号:ABS 9.0,ESP9。 | no | 300 | 4×2 | 宽体 | 上海柴油机股份有限公司 | 4 | 277036 | 277036 | <10 | LSH14JTC0GA621215 | 大通 | 大通V80 | model_ID是：：16797115和重复 | 0 | 4/11/2018 13:13:13 | 4/11/2018 13:13:13 | -1
33520 | 852540787 | 华晨专用车装备科技(大连)有限公司 | 客车 | 伤残运送车 | 佰斯威牌 | HCZ5030XSC-0HAS | SY6548M1S3BH | 4RB2 | 汽油 | 国Ⅴ | 2438 | 102 | 1655 | 1650 | 195R15C | -/3 | 3110 | no | 2 | 5420 | 1880 | 2285 | -1 | -1 | -1 | 3250 | -1 | 2220 | -1 | no | 7 | -1 | no | 150 | 2017 | 带OBD.ABS系统生产厂家为博世汽车部件(苏州)有限公司,ABS系统型号为ABS8.发动机最大净功率为94kw。车辆外部标识及字样可按行业或用户要求喷涂或粘贴。该车型装备有运送轮椅中伤残者的相关装置。 | no | 297 | 4×2 | 窄体 | 绵阳新晨动力机械有限公司 | 4 | 277037 | 277037 | <10 | LSYHKAAF6HK066588 | 金杯 | 大海狮 | model_ID是：：10629144和重复 | 0 | 4/11/2018 13:13:13 | 4/11/2018 13:13:13 | -1
33521 | 852550763 | 江西江铃集团晶马汽车有限公司 | 客车 | 客车 | 晶马牌 | JMV6603CF | JMV6595DF | JX493ZLQ5 | 柴油 | 国Ⅴ | 2771 | 85 | 1665 | 1525 | 6.50R16 | 2018-03-04 | 3300 | 1940/3180 | 2 | 5990 | 2050 | 2810 | -1 | -1 | -1 | 5120 | -1 | 3630 | -1 | no | 18 | -1 | no | 100 | 2017 | 配置限速装置;配置ABS系统,其型号:APG3550500A,生产企业:浙江亚太机电股份有限公司 | 12 | 278 | 4×2 | 中巴非公交 | 江铃汽车股份有限公司 | 4 | 277038 | 277038 | <10 | LN0KD0742HK175285 | no | no | model_ID是：：2093173和重复 | 0 | 4/11/2018 13:13:13 | 4/11/2018 13:13:13 | -1
33522 | 852560729 | 上海汽车商用车有限公司 | 客车 | 旅居车 | 大通牌 | SH5041XLJA4D5-T | no | SC25R136.1Q5 | 柴油 | 国Ⅴ | 2499 | 100 | 1734 | 1728 | 215/75R16LT | -/3 | 4175 | 1870/2230 | 2 | 5995 | 1998 | 2857 | -1 | -1 | -1 | 4100 | -1 | 3190 | -1 | no | 5 | -1 | no | 140 | 2016 | 选装推拉侧车窗、天窗、全镀水箱面罩、图形商标.选装遮阳蓬、车顶空调、换气扇、卫星天线.配备卧具等旅居生活设施和娱乐设施等专用装置,选装厨具、卫生设施等旅居生活设施等专用装置.发动机最大净功率:97.5kW. | no | 288 | 4×2 | 宽体 | 上海柴油机股份有限公司 | 4 | 277039 | 277039 | <10 | LSKG5GC15GA240818 | 大通 | 大通V80 | model_ID是：：13539122和重复 | 0 | 4/11/2018 13:13:13 | 4/11/2018 13:13:13 | -1
33523 | 852570753 | 东风汽车股份有限公司 | 客车 | 旅居车 | 东风牌 | EQ5043XLJ5A1 | no | ZD25D14-5N | 柴油 | 国Ⅴ | 2499 | 100 | 1734 | 1728 | 215/75 R16C | -/2+1 | 3610 | 1540/2210 | 2 | 5750 | 2036 | 2890 | -1 | -1 | -1 | 3750 | -1 | 2900 | -1 | no | 6 | -1 | no | 150 | 2017 | 1,可选装顶置行李架,侧遮阳篷,后爬梯,上掀窗,夜间照明灯及自行车架等设备;2,车辆外部标识及字样可按行业或用户要求喷涂或粘贴;车内设有桌椅,睡具,炊具,储藏器皿,卫生设施及必要的照明和空气调节等设施; | no | 289 | 4×2 | 宽体 | 东风轻型发动机有限公司 | 4 | 277042 | 277042 | <10 | LGFB7A1J6HC111025 | 东风 | 御风 |  | 0 | 4/11/2018 13:13:13 | 4/11/2018 13:13:13 | 0
33524 | 852580717 | 南京汽车集团有限公司 | 客车 | 救护车 | 畅达牌 | NJ5048XJH57 | NJ6565DCM | F1CE34818 | 柴油 | 国Ⅴ | 2998 | 107 | 1695 | 1540 | 6.50R16LT | -/6 | 3310 | 1620/2660 | 2 | 5630 | 2000 | 2550 | -1 | -1 | -1 | 4280 | -1 | 2915 | -1 | no | 7 | -1 | no | 130 | 2017 | no | no | 300 | 4×2 | 宽体 | 南京依维柯汽车有限公司发动机分公司 | 4 | 277043 | 277043 | <10 | LNPHASAG4HVN02500 | 南维柯 | 宝迪/新宝迪 |  | 0 | 4/11/2018 13:13:13 | 4/11/2018 13:13:13 | 0
33525 | 852590711 | 上海汽车商用车有限公司 | 客车 | 多用途乘用车 | 大通牌 | SH6521A2D5 | no | SC25R136.1Q5 | 柴油 | 国Ⅴ | 2499 | 100 | 1734 | 1728 | 215/75R16LT | -/2 | 3100 | 1760/2040 | 2 | 4950 | 1998 | 2132 | -1 | -1 | -1 | 3800 | -1 | 2210 | -1 | no | 5 | -1 | no | 150 | 2017 | 选装低顶，侧踏步,牌照装饰板,镀铬水箱面罩,前围,图形商标。发动机最大净功率:97.5kW. | 9.3 | 290 | 4×2 | 宽体 | 上海柴油机股份有限公司 | 4 | 277044 | 277044 | <10 | LSKG4GC18HA101674 | 大通 | 大通V80 | model_ID是：：10264110和重复 | 0 | 4/11/2018 13:13:13 | 4/11/2018 13:13:13 | -1
33526 | 852600732 | 上海汽车商用车有限公司 | 客车 | 燃料电池客车 | 大通牌 | SH6612A4FCEV | no | TZ230XS25DT | 氢 | no | -1 | 100 | 1734 | 1728 | 215/75R16LT | -/3 | 4180 | 1980/2240 | 2 | 6120 | 1998 | 2612 | -1 | -1 | -1 | 4220 | -1 | 3130 | -1 | no | 13 | -1 | no | 100 | 2017 | 该产品为新能源车辆，新能源类型为燃料电池.产品技术阶段为起步期.该车装有卫星定位功能的行驶记录仪.整车控制器限速,限速100km/h.选装侧踏步、前围、顶部冷凝器罩. | no | 301 | 4×2 | 宽体 | 上海电驱动股份有限公司 | 0 | 277045 | 277045 | 10-50 | LSKG69C10HA098114 | 大通 | 大通V80 |  | 0 | 4/11/2018 13:13:13 | 4/11/2018 13:13:13 | 0
33527 | 852610750 | 南京金龙客车制造有限公司 | 客车 | 纯电动厢式运输车 | 开沃牌 | NJL5032XXYBEV6 | no | TZ208XS100 | 电 | no | -1 | 100 | 1450 | 1440 | 195/70R15LT 10PR | -/5 | 2890 | 1730/1760 | 2 | 5200 | 1700 | 1980 | -1 | -1 | -1 | 3490 | 1360 | 2000 | -1 | no | no | -1 | 2 | 100 | 2017 | 该产品为新能源车辆，新能源类型为纯电动 | no | 298 | 4×2 | 窄体 | 上海力信电气技术有限公司 | 0 | 277046 | 277046 | 100-200 | LMEEBL1G0HRA00235 | 南京金龙 | 开沃D12 |  | 0 | 4/11/2018 13:13:13 | 4/11/2018 13:13:13 | 0
33528 | 852620776 | 江西江铃汽车集团改装车股份有限公司 | 客车 | 检测车 | 江铃全顺牌 | JX5049XJCML2 | JX6651T-N5 | DURATORQ4D225H | 柴油 | 国Ⅴ | 2198 | 100 | 1745 | 1642 | 185/75R16LT | -/3 | 3750 | 1550/2700 | 2 | 6503 | 2095 | 3130 | -1 | -1 | -1 | 4250 | -1 | 3650 | -1 | no | 6 | -1 | no | 145 | 2017 | no | no | 296 | 4×2 | 宽体 | 江铃汽车股份有限公司 | 4 | 277051 | 277051 | <10 | LJXBHDJE9HT102458 | 江铃全顺 | 新世代全顺 |  | 0 | 4/11/2018 13:13:13 | 4/11/2018 13:13:13 | 0
33529 | 852630777 | 上海汽车商用车有限公司 | 客车 | 旅居车 | 大通牌 | SH5040XLJA9D5 | SH1041A7D5-P | SC25R136.1Q5 | 柴油 | 国Ⅴ | 2499 | 100 | 1734 | 1728 | 215/75R16LT | -/2 | 3100 | 1760/2040 | 2 | 5205 | 1998 | 2645 | -1 | -1 | -1 | 3800 | -1 | 2950 | -1 | no | 4 | -1 | no | 150 | 2017 | 选装遮阳蓬,车顶空调,换气扇,卫星天线,顶部行李架,后爬梯,后背式自行车架,推拉侧车窗,侧踏步,全镀铬水箱面罩,前围,图形商标.配备卧具等旅居生活设施和娱乐设施等专用装置,选装厨具、卫生设施等旅居生活设施等专用装置.发动机最大净功率:97.5kW. | no | 292 | 4×2 | 宽体 | 上海柴油机股份有限公司 | 4 | 277052 | 277052 | <10 | LSH14JTC4HA070577 | 大通 | 大通V80 | model_ID是：：13462158和重复 | 0 | 4/11/2018 13:13:13 | 4/11/2018 13:13:13 | -1
33530 | 852640795 | 东风特种汽车有限公司 | 客车 | 客车 | 东风牌 | EQ6700LTV | EQ6650K5AC | YC4FA130-50 | 柴油 | 国Ⅴ | 2982 | 95 | 1830 | 1600 | 7.50R16LT | 2018-09-11 | 3650 | 2400/4520 | 2 | 6998 | 2250 | 2860 | -1 | -1 | -1 | 6920 | -1 | 4450 | -1 | no | 25 | -1 | no | 100 | 2017 | 该车发动机ECU已开通限速功能，配置排气制动及ABS防抱死系统。 | no | 301 | 4×2 | 中巴非公交 | 广西玉柴机器股份有限公司 | 4 | 277056 | 276207¦277056 | <10 | LGF1998KXHF117699 | no | no | model_ID是：：8144187和重复 | 0 | 4/11/2018 13:13:13 | 4/11/2018 13:13:13 | -1
33531 | 852650770 | 江西江铃集团晶马汽车有限公司 | 客车 | 旅居车 | 晶马牌 | JMV5052XLJ | JMV6607CF整车 | JX493ZLQ5 | 柴油 | 国Ⅴ | 2771 | 85 | 1800 | 1570 | 7.00R16LT | 2018-03-04 | 3300 | 2140/2960 | 2 | 5995 | 2200 | 2910 | -1 | -1 | -1 | 5100 | -1 | 4260 | -1 | no | 6 | -1 | no | 100 | 2017 | 配置ABS系统,其型号:APG3550500A,生产企业:广州科密汽车电子控制技术股份有限公司 | no | 302 | 4×2 | 中巴非公交 | 江铃汽车股份有限公司 | 4 | 277057 | 277057 | 10-50 | LN0KD0740HK173633 | no | no |  | 0 | 4/11/2018 13:13:13 | 4/11/2018 13:13:13 | 0
33532 | 852660742 | 东风特种汽车有限公司 | 客车 | 纯电动城市客车 | 东风牌 | EQ6670CTBEV3 | no | TZ260XSD20 | 电 | no | 0 | 120 | 1880 | 1608 | 7.50-16 | 2018-03-04 | 3850 | 3000/5000 | 2 | 6740 | 2260 | 3080 | -1 | -1 | -1 | 8000 | -1 | 5500 | -1 | no | 38/16 | -1 | no | 69 | 2017 | 该产品为新能源车辆，新能源类型为纯电动。 | no | 295 | 4×2 | 中巴公交 | 深圳市大地和电气股份有限公司 | 0 | 277059 | 277059 | <10 | LDTA9X2H3HG001275 | no | no |  | 0 | 4/11/2018 13:13:13 | 4/11/2018 13:13:13 | 0
33533 | 852670713 | 河南中光学神汽专用车有限公司 | 客车 | 防暴车 | 风潮牌 | HDF5033XFB | JX6533P-M5 | ECOBOOST4G20B5L | 汽油 | 国Ⅴ | 1997 | 149 | 1736 | 1720 | 215/75R 16LT | -/1 | 3300 | 1510/1790 | 2 | 5720 | 2032 | 2750 | -1 | -1 | -1 | 3300 | -1 | 2620 | -1 | no | 7 | -1 | no | 156 | 2017 | 整车车顶选装车顶平台及摄像系统，选装前后防撞保险杠，发动机最大净功率为147kw。 | 9.7 | 302 | 4×2 | 宽体 | 江铃汽车股份有限公司 | 4 | 277060 | 277060 | <10 | LJXCM3FC0HTV20697 | 江铃全顺 | 新全顺 |  | 0 | 4/11/2018 13:13:13 | 4/11/2018 13:13:13 | 0
33534 | 852680725 | 江西江铃集团晶马汽车有限公司 | 客车 | 旅居车 | 晶马牌 | JMV5054XLJ | JMV6603CF1整车 | JX4D30A5H | 柴油 | 国Ⅴ | 2892 | 112 | 1690 | 1525 | 7.00R16 | -/3 | 3300 | 2100/3060 | 2 | 5990 | 2050 | 2810 | -1 | -1 | -1 | 5160 | -1 | 3860 | -1 | no | 6 | -1 | no | 100 | 2017 | ABS型号:CM4YL,生产企业:广州市科密汽车制动技术开发有限公司 | no | 300 | 4×2 | 中巴非公交 | 江铃汽车股份有限公司 | 4 | 277061 | 277061 | <10 | LN0KD0741HK173625 | no | no |  | 0 | 4/11/2018 13:13:13 | 4/11/2018 13:13:13 | 0
33535 | 852690711 | 中通客车控股股份有限公司 | 客车 | 客车 | 中通牌 | LCK6661D5E | EQ6570K5AC | YC4FA115-50 | 柴油 | 国Ⅴ | 2982 | 85 | 1750 | 1586 | 7.00R16LT | 2018-09-11 | 3300 | no | 2 | 6620 | 2240 | 2860 | -1 | -1 | -1 | 6450 | -1 | 4200 | -1 | no | 21 | -1 | no | 100 | 2017 | 该车已设定ECU限速，限速100km/h。 | no | 296 | 4×2 | 中巴非公交 | 广西玉柴机器股份有限公司 | 4 | 277062 | 277062 | <10 | LGF1797G5HF118732 | no | no |  | 0 | 4/11/2018 13:13:13 | 4/11/2018 13:13:13 | 0
33536 | 852700755 | 南京汽车集团有限公司 | 客车 | 流动服务车 | 畅达牌 | NJ5058XDW5 | NJ6725DC | F1CE34818 | 柴油 | 国Ⅴ | 2998 | 107 | 1695 | 1540 | 6.50R16LT | -/9 | 4180 | 1750/3250 | 2 | 7253 | 2000 | 3310 | -1 | -1 | -1 | 5000 | -1 | 4400 | -1 | no | 7 | -1 | no | 135 | 2017 | no | no | 292 | 4×2 | 宽体 | 南京依维柯汽车有限公司发动机分公司 | 4 | 277063 | 277063 | <10 | LNVM1CA48HV801443 | 南维柯 | 新宝迪 |  | 0 | 4/11/2018 13:13:13 | 4/11/2018 13:13:13 | 0
33537 | 852710731 | 厦门金龙旅行车有限公司 | 客车 | 纯电动厢式运输车 | 金旅牌 | XML5036XXYEVN0 | no | MSM070-380WSW | 电 | no | 0 | 70 | 1450 | 1430 | 195/70R15C | -/5 | 2890 | no | 2 | 5330 | 1700 | 2240 | -1 | -1 | -1 | 3260 | 860 | 2270 | -1 | no | no | -1 | 2 | 100 | 2017 | 该产品为新能源车辆，新能源类型为纯电动。 | no | 301 | 4×2 | 窄体 | 天津市松正电动汽车技术股份有限公司 | 0 | 277064 | 277064 | <10 | LL3AABJ1XHA030142 | 金旅 | 海狮 |  | 0 | 4/11/2018 13:13:13 | 4/11/2018 13:13:13 | 0
33538 | 852720795 | 随州市东正专用汽车有限公司 | 客车 | 殡仪车 | 炎帝牌 | SZD5045XBYNJ | NJ6485ACM | SOFIM8140.47Z5 | 柴油 | 国Ⅴ | 2499 | 90 | 1740 | 1704 | 215/75R16LT | -/6 | 2800 | no | 2 | 4850 | 2000 | 2495 | -1 | -1 | -1 | 3550 | -1 | 2380 | -1 | no | 6 | -1 | no | 125 | 2017 | no | no | 301 | 4×2 | 宽体 | 南京依维柯汽车有限公司发动机分公司 | 4 | 277066 | 277066 | <10 | LNPHCUAG4HV902322 | 南维柯 | 得意 | model_ID是：：15808181和重复 | 0 | 4/11/2018 13:13:13 | 4/11/2018 13:13:13 | -1
33539 | 852730773 | 上海星捷达特种装备有限公司 | 客车 | 运钞车 | 上仪牌 | SDQ5045XYC5 | JX1040TH25 | JX493ZLQ5 | 柴油 | GB3847-2005,GB17691-2005第五阶段 | 2771 | 85 | 1700 | 1645 | 185R15LT | -/5 | 3570 | 1600/2400 | 2 | 5950 | 2090 | 2250 | -1 | -1 | -1 | 4000 | 675 | 3000 | -1 | no | no | -1 | 3+3 | 120 | 2017 | no | no | 298 | 4×2 | 宽体 | 江铃汽车股份有限公司 | 4 | 277067 | 277067 | <10 | LEFYACH20HT010899 | 江铃 | 特顺 |  | 0 | 4/11/2018 13:13:13 | 4/11/2018 13:13:13 | 0
33540 | 852740710 | 南京汽车集团有限公司 | 客车 | 纯电动厢式运输车 | 依维柯牌 | NJ5057XXYCEV3 | NJ6577CYEV3 | TZ290XSD15 | 电 | no | -1 | 60 | 1695 | 1540 | 6.50R16LT | -/8 | 3310 | no | 2 | 5990 | 2000 | 2800 | 3615 | 1820 | 1940 | 4490 | 1110 | 3185 | -1 | no | no | -1 | 3 | 100 | 2016 | 该产品为新能源车辆，新能源类型为纯电动 | no | 291 | 4×2 | 宽体 | 湖南南车时代电动汽车股份有限公司 | 0 | 277068 | 277068 | <10 | LNJABA623HVL06323 | 南维柯 | 宝迪 |  | 0 | 4/11/2018 13:13:13 | 4/11/2018 13:13:13 | 0
33541 | 852750717 | 南京客车制造厂有限责任公司 | 客车 | 检测车 | 雨花牌 | NJK5048XJC25 | JX6571T-M5 | JX493ZLQ5 | 柴油 | 国Ⅴ | 2771 | 85 | 1692 | 1700 | 225/70R15LT | -/3 | 3570 | no | 2 | 5696 | 1972 | 2550 | -1 | -1 | -1 | 3510 | -1 | 2640 | -1 | no | 6 | -1 | no | 120 | 2017 | no | no | 299 | 4×2 | 宽体 | 江铃汽车股份有限公司 | 4 | 277069 | 277069 | <10 | LEFBMCHC9GT121097 | 江铃 | 特顺 |  | 0 | 4/11/2018 13:13:13 | 4/11/2018 13:13:13 | 0
33542 | 852760743 | 中通客车控股股份有限公司 | 客车 | 幼儿专用校车 | 中通牌 | LCK6580D5XH | HFC6540KYXV | 4DW93-84E5 | 柴油 | 国Ⅴ | 2540 | 64 | 1610 | 1400 | 215/75R16LT | 2018-03-04 | 3450 | no | 2 | 5845 | 1900 | 2805 | -1 | -1 | -1 | 4700 | -1 | 3300 | -1 | no | 19 | -1 | no | 80 | 2017 | 该车已设定ECU限速，限速80km/h。 | no | 295 | 4×2 | 中巴非公交 | 一汽解放汽车有限公司无锡柴油机厂 | 4 | 277073 | 277073 | <10 | LJ166C3C0H3003535 | no | no | model_ID是：：4007141和重复 | 0 | 4/11/2018 13:13:13 | 4/11/2018 13:13:13 | -1
33543 | 852770714 | 常熟华东汽车有限公司 | 客车 | 运钞车 | 华东牌 | CSZ5046XYCD5 | NJ5045XXYQ2D | SOFIM8140.43S5 | 柴油 | 国Ⅴ | 2798 | 95 | 1721 | 1692 | 215/75R16LT | -/6 | 2800 | no | 2 | 5140 | 2000 | 2530 | -1 | -1 | -1 | 3750 | 595 | 2830 | -1 | no | 5 | -1 | no | 130 | 2017 | no | no | 287 | 4×2 | 宽体 | 南京依维柯汽车有限公司发动机分公司 | 4 | 277075 | 277075 | <10 | LNYEBKA37GV400115 | 南维柯 | 宝迪/新宝迪 |  | 0 | 4/11/2018 13:13:13 | 4/11/2018 13:13:13 | 0
33544 | 852780719 | 上海汽车商用车有限公司 | 客车 | 客车 | 大通牌 | SH6571A4D5 | no | SC25R136.1Q5 | 柴油 | 国Ⅴ | 2499 | 100 | 1734 | 1728 | 215/75R16LT | -/2 | 3850 | 1760/2040 | 2 | 5700 | 1998 | 2345 | -1 | -1 | -1 | 3800 | -1 | 2420 | -1 | no | 15 | -1 | no | 100 | 2017 | 选装中顶,侧踏步,牌照装饰板,前围,图形商标。该车发动机最大净功率:97.5kW。 | 9.3 | 289 | 4×2 | 宽体 | 上海柴油机股份有限公司 | 4 | 277076 | 277076 | <10 | LSKG5GC17HA108323 | 大通 | 大通V80 | model_ID是：：9989127和重复 | 0 | 4/11/2018 13:13:13 | 4/11/2018 13:13:13 | -1
33545 | 852790746 | 东风特种汽车有限公司 | 客车 | 城市客车 | 东风牌 | EQ6609CTV1 | EQ6570K5AC | YC4FA115-50 | 柴油 | 国Ⅴ | 2982 | 85 | 1750 | 1586 | 7.00R16LT | 2018-09-11 | 3300 | 2400/4200 | 2 | 5990 | 2260 | 2850 | -1 | -1 | -1 | 6600 | -1 | 4100 | -1 | no | 19/18 | -1 | no | 69 | 2017 | 该车发动机ECU已开通限速功能，配置排气制动及ABS防抱死系统。 | no | 295 | 4×2 | 中巴公交 | 广西玉柴机器股份有限公司 | 4 | 277077 | 277077 | <10 | LGF1797G1HF192648 | no | no | model_ID是：：7693160和重复 | 0 | 4/11/2018 13:13:13 | 4/11/2018 13:13:13 | -1
33546 | 852800785 | 江苏友谊汽车有限公司 | 客车 | 幼儿专用校车 | 友谊牌 | ZGT6561DVY1 | HFC6540KYXV | 4DW93-84E5 | 柴油 | 国Ⅴ | 2540 | 64 | 1610 | 1400 | 215/75R16 | 2018-03-04 | 3100 | no | 2 | 5649 | 1900 | 2630 | -1 | -1 | -1 | 4490 | -1 | 3520 | -1 | no | 19 | -1 | no | 80 | 2018 | 发动机最大净功率：62kW,通过发动机ECU限速,限速80Km/h。 | no | 284 | 4×2 | 中巴非公交 | 一汽解放汽车有限公司无锡柴油机厂 | 4 | 277079 | 277079 | <10 | LJ166C3C0H3002546 | no | no |  | 0 | 4/11/2018 13:13:13 | 4/11/2018 13:13:13 | 0
33547 | 852810779 | 厦门金龙旅行车有限公司 | 客车 | 客车 | 金旅牌 | XML6601J15 | no | YC4FA130-50 | 柴油 | 国Ⅴ | 2982 | 95 | 1710 | 1525 | 215/75R17.5 | 2018-03-04 | 3300 | no | 2 | 5990 | 2050 | 2870 | -1 | -1 | -1 | 5400 | -1 | 3920 | -1 | no | 19 | -1 | no | 100 | 2018 | no | 12.8 | 302 | 4×2 | 中巴非公交 | 广西玉柴机器股份有限公司 | 4 | 277081 | 277081 | <10 | LL3ABADD2JA000300 | no | no |  | 0 | 4/11/2018 13:13:13 | 4/11/2018 13:13:13 | 0
33548 | 852820740 | 南京客车制造厂有限责任公司 | 客车 | 工程车 | 雨花牌 | NJK5046XGC75 | NJ1045DFCZS | SOFIM8140.43S5 | 柴油 | 国Ⅴ | 2798 | 95 | 1695 | 1540 | 6.50R16LT | -/7 | 3310 | no | 2 | 5990 | 2020 | 2760 | 1390 | 1860 | 600 | 4480 | 790 | 2780 | -1 | no | 14 | -1 | no | 135 | 2018 | no | no | 299 | 4×2 | 宽体 | 南京依维柯汽车有限公司发动机分公司 | 4 | 277082 | 276651¦277082 | <10 | LNYEBKA30HVT01623 | 南维柯 | 宝迪/新宝迪 |  | 0 | 4/11/2018 13:13:13 | 4/11/2018 13:13:13 | 0
33549 | 852830743 | 河南新飞专用汽车有限责任公司 | 客车 | 旅居车 | 新飞牌 | XKC5040XLJ5J | JX6580TA-M5 | DURATORQ4D225H | 柴油 | 国Ⅴ | 2198 | 100 | 1740 | 1704 | 215/75R16LT | -/2 | 3750 | no | 2 | 5780 | 2000 | 2870 | -1 | -1 | -1 | 3700 | -1 | 3000 | -1 | no | 6 | -1 | no | 145 | 2018 | no | no | 292 | 4×2 | 宽体 | 江铃汽车股份有限公司 | 4 | 277083 | 277083 | <10 | LJXCHDJD9HT123855 | 江铃全顺 | 新世代全顺 |  | 0 | 4/11/2018 13:13:13 | 4/11/2018 13:13:13 | 0
33550 | 852840728 | 江西江铃汽车集团改装车股份有限公司 | 客车 | 勘察车 | 江铃全顺牌 | JX5049XKCMJ | JX6501TA-L5 | DURATORQ4D225H | 柴油 | 国Ⅴ | 2198 | 100 | 1745 | 1700 | 215/75R16LT | -/2 | 2933 | 1550/2000 | 2 | 4963 | 2000 | 2930 | -1 | -1 | -1 | 3550 | -1 | 2580 | -1 | no | 4 | -1 | no | 140 | 2018 | no | no | 296 | 4×2 | 宽体 | 江铃汽车股份有限公司 | 4 | 277086 | 277086 | <10 | LJXBMDDB2HT123357 | 江铃全顺 | 新世代全顺 |  | 0 | 4/11/2018 13:13:13 | 4/11/2018 13:13:13 | 0
33551 | 852850771 | 河北安旭专用汽车有限公司 | 客车 | 通信车 | 安旭牌 | AX5041XTXQS5 | JX6651T-N5 | DURATORQ4D225H | 柴油 | 国Ⅴ | 2198 | 100 | 1745 | 1642 | 185/75R16LT | -/3 | 3750 | 1550/2700 | 2 | 6503 | 2095 | 2865 | -1 | -1 | -1 | 4250 | -1 | 3462 | -1 | no | 5 | -1 | no | 145 | 2017 | 1.该车型改装时未涉及车辆外部防护和灯具;2.ABS型号:6C112M110A*,生产厂家:博世汽车部件(苏州)有限公司;3.发动机最大净功率99Kw. | no | 303 | 4×2 | 宽体 | 江铃汽车股份有限公司 | 4 | 277087 | 277087 | 10-50 | LJXBHDJE0HT100341 | 江铃全顺 | 新世代全顺 |  | 0 | 4/11/2018 13:13:13 | 4/11/2018 13:13:13 | 0
33552 | 852860715 | 南京汽车集团有限公司 | 客车 | 客车 | 依维柯牌 | NJ6565DC | NJ6525DYC | F1CE34818 | 柴油 | 国Ⅴ | 2998 | 107 | 1695 | 1540 | 6.50R16LT | -/3 | 3310 | no | 2 | 5580 | 2000 | 2790 | -1 | -1 | -1 | 4280 | -1 | 2750 | -1 | no | 10 | -1 | no | 140 | 2018 | 选装侧拉门,选装后双开门。选装高顶,选装高顶时整车高度2790mm。选装后上车踏板时整车长度5580mm。装ABS,ABS系统控制器型号:BOSCH ABS8, ABS系统控制器生产企业:博世汽车部件(苏州)有限公司。发动机最大净功率105kW | no | 301 | 4×2 | 宽体 | 南京依维柯汽车有限公司发动机分公司 | 4 | 277088 | 277088 | <10 | LNVM1CA46JV100325 | 南维柯 | 宝迪/新宝迪 |  | 0 | 4/11/2018 13:13:13 | 4/11/2018 13:13:13 | 0
33553 | 852870776 | 江铃汽车股份有限公司 | 客车 | 多用途乘用车 | 江铃全顺牌 | JX6580TA-M5 | 承载式车身 | DURATORQ4D225H | 柴油 | 国Ⅴ | 2198 | 100 | 1740 | 1704 | 215/75R16LT | -/2 | 3750 | 1700/2000 | 2 | 5780 | 2000 | 2590 | -1 | -1 | -1 | 3700 | -1 | 2310 | -1 | no | 6 | -1 | no | 145 | 2018 | 选装ABS,号牌板支架。选装普通款前大灯，高顶。 | 12 | 287 | 4×2 | 宽体 | 江铃汽车股份有限公司 | 4 | 277089 | 276471¦277089 | <10 | LJXCHDJD1JT010732 | 江铃全顺 | 新世代全顺 |  | 0 | 4/11/2018 13:13:13 | 4/11/2018 13:13:13 | 0
33554 | 852880745 | 重庆迪马工业有限责任公司 | 客车 | 餐车 | 迪马牌 | DMT5040XCCV | JX6581TA-M5 | DURATORQ4D225H | 柴油 | 国Ⅴ | 2198 | 100 | 1740 | 1704 | 215/75R16LT | -/2 | 3750 | 1700/2000 | 2 | 5930 | 2000 | 2982 | -1 | -1 | -1 | 3700 | -1 | 3505 | -1 | no | 3 | -1 | no | 145 | 2018 | 1.主要专用装置:厨具设备及设施、制冰机、顶置空调等;2.随原车安装ABS,ABS型号:6C11 2M110 A*,生产厂家:博世汽车部件(苏州)有限公司;3.发动机最大净功率99kw。 | no | 303 | 4×2 | 宽体 | 江铃汽车股份有限公司 | 4 | 277093 | 277093 | 10-50 | LJXBHDJD0HT091907 | no | no |  | 0 | 4/11/2018 13:13:13 | 4/11/2018 13:13:13 | 0
33555 | 852890779 | 河南少林客车股份有限公司 | 客车 | 客车 | 少林牌 | SLG6662C5E | EQ6570K5AC | YC4FA130-50 | 柴油 | 国Ⅴ | 2982 | 95 | 1750 | 1586 | 7.00R16LT | 2018-09-11 | 3300 | no | 2 | 6620 | 2240 | 3020 | -1 | -1 | -1 | 6600 | -1 | 4650 | -1 | no | 25 | -1 | no | 100 | 2018 | 此车已安装限速装置,限速100km/h；ABS；辅助制动；行车记录仪带GPS功能 | no | 297 | 4×2 | 中巴非公交 | 广西玉柴机器股份有限公司 | 4 | 277096 | 277096 | <10 | LGF1797G0JF100113 | no | no |  | 0 | 4/11/2018 13:13:13 | 4/11/2018 13:13:13 | 0
33556 | 852900733 | 南京金龙客车制造有限公司 | 客车 | 救护车 | 开沃牌 | NJL5030XJH5 | JX6533P-M5 | ECOBOOST4G20B5L | 汽油 | 国Ⅴ | 1997 | 149 | 1736 | 1720 | 215/75R16LT | -/1 | 3300 | 1510/1790 | 2 | 5341 | 2032 | 2657 | -1 | -1 | -1 | 3300 | -1 | 2258 | -1 | no | 7 | -1 | no | 156 | 2018 | no | no | 292 | 4×2 | 宽体 | 江铃汽车股份有限公司 | 4 | 277097 | 277097 | <10 | LJXCM3FC3HTV32763 | 江铃全顺 | 新全顺 |  | 0 | 4/11/2018 13:13:13 | 4/11/2018 13:13:13 | 0
33557 | 852910758 | 沈阳华晨金杯汽车有限公司 | 客车 | 救护车 | 金杯牌 | SY5038XJHL-M1S1BH | no | 4RB2 | 汽油 | GB18352.5-2013 | 2438 | 102 | 1655 | 1650 | 195R15C | -/3 | 3110 | no | 2 | 5420 | 1880 | 2435 | -1 | -1 | -1 | 3250 | -1 | 2251 | -1 | no | 6 | -1 | no | 150 | 2018 | 选装前雾灯、高位制动灯、后雨刮器、倒车雷达。发动机最大净功率为94kw。带OBD。该车型装备有救护及运送伤、病员等救护相关的设备。 | no | 278 | 4×2 | 窄体 | 绵阳新晨动力机械有限公司 | 4 | 277099 | 277099 | <10 | LSY8CACF1JK003379 | 金杯 | 大海狮 |  | 0 | 4/11/2018 13:13:13 | 4/11/2018 13:13:13 | 0
33558 | 852920795 | 广东信源物流设备有限公司 | 客车 | 救护车 | 上元牌 | GDY5038XJHF6 | TRH223L-LEPNK6 | 2TR | 汽油 | 国Ⅴ | 2694 | 113 | 1655 | 1650 | 195/R15C 106/104S | -/4 | 3110 | 1430/1620 | 2 | 5380 | 1880 | 2430 | -1 | -1 | -1 | 3050 | -1 | 2450 | -1 | no | 7 | -1 | no | 145 | 2018 | ABS型号:89541-26081 | no | 301 | 4×2 | 窄体 | 日本丰田汽车公司 | 4 | 277100 | 277100 | <10 | JTFSX23P3H6185198 | 丰田 | 丰田海狮 |  | 0 | 4/11/2018 13:13:13 | 4/11/2018 13:13:13 | 0
33559 | 852930725 | 郑州宇通客车股份有限公司 | 客车 | 幼儿专用校车 | 宇通牌 | ZK6579DX539 | ZK6559CD6 | YC4FQ100-50 | 柴油 | 国Ⅴ | 2500 | 73 | 1594 | 1430 | 225/75R16LT | 2018-03-04 | 3300 | no | 2 | 5740 | 1920 | 2620 | -1 | -1 | -1 | 5170 | -1 | 4210 | -1 | no | 19 | -1 | no | 80 | 2018 | no | no | 303 | 4×2 | 中巴非公交 | 广西玉柴机器股份有限公司 | 4 | 277101 | 277101 | <10 | LZYTGTB23J1002351 | no | no |  | 0 | 4/11/2018 13:13:13 | 4/11/2018 13:13:13 | 0
33560 | 852940712 | 沈阳华晨金杯汽车有限公司 | 客车 | 厢式运输车 | 金杯牌 | SY5033XXY-D2SBH39 | SY6513D2S3BH | 4G21C | 汽油 | 国Ⅴ | 2021 | 76 | 1460 | 1440 | 195/70R15C | -/5 | 2590 | no | 2 | 5020 | 1690 | 1935 | -1 | -1 | -1 | 2530 | 730 | 1670 | -1 | no | no | -1 | 2 | 130 | 2018 | 该车型货仓与驾驶区有效隔离。选装后部灯具、后保险杠、选装前部灯具。发动机最大净功率为70kW。选装的ABS系统生产厂家为博世汽车部件(苏州)有限公司,ABS系统的型号为2D21-3755640。该车型 | no | 302 | 4×2 | 窄体 | 沈阳新光华晨汽车发动机有限公司 | 4 | 277103 | 277103 | 10-50 | LSYHDAAA1JK005685 | 金杯 | 海狮第五代 |  | 0 | 4/11/2018 13:13:13 | 4/11/2018 13:13:13 | 0
33561 | 852950769 | 江铃汽车股份有限公司 | 客车 | 多用途乘用车 | 江铃全顺牌 | JX6503T-L5 | 承载式车身 | DURATORQ4D205L | 柴油 | 国Ⅴ | 1998 | 89 | 1736 | 1720 | 215/75R16LT | -/1 | 2933 | 1425/2070 | 2 | 4974 | 2032 | 2061 | -1 | -1 | -1 | 3495 | -1 | 2150 | -1 | no | 7 | -1 | no | 156 | 2018 | no | 7.6 | 297 | 4×2 | 宽体 | 江铃汽车股份有限公司 | 4 | 277105 | 277105 | <10 | LJXCLDDB0JTV02998 | 江铃全顺 | 新全顺 |  | 0 | 4/11/2018 13:13:13 | 4/11/2018 13:13:13 | 0
33562 | 852960791 | 安徽江淮汽车集团股份有限公司 | 客车 | 厢式运输车 | 江淮牌 | HFC5039XXYK1MDV | 承载式车身 | HFC4DB1-2D | 柴油 | 国Ⅴ | 1947 | 102 | 1752 | 1760 | 215/75R16LT | -/2+1 | 2960 | no | 2 | 5050 | 2080 | 2370 | -1 | -1 | -1 | 3490 | 1055 | 2240 | -1 | no | no | -1 | 3 | 150 | 2018 | 选装:不同外观轮辋。ABS型号:ABS 8.1 EA106,厂家:博世汽车部件(苏州)有限公司。HFC4DB1-2D发动机最大净功率为100kW。 | 8.7 | 302 | 4×2 | 宽体 | 安徽江淮汽车股份有限公司 | 4 | 277109 | 277109 | <10 | LJ11KAAD3J1503082 | 江淮 | 星锐 |  | 0 | 4/11/2018 13:13:13 | 4/11/2018 13:13:13 | 0
33563 | 852970749 | 厦门金龙联合汽车工业有限公司 | 客车 | 冷藏车 | 金龙牌 | XMQ5035XLC05 | no | V22 | 汽油 | 国Ⅴ | 2237 | 82 | 1470 | 1465 | 195R15LT | -/3 | 3110 | no | 2 | 5420 | 1705 | 2330 | -1 | -1 | -1 | 3150 | 790 | 2230 | -1 | no | no | -1 | 2 | 120 | 2018 | no | 10.8 | 295 | 4×2 | 窄体 | 绵阳新晨动力机械有限公司 | 4 | 277110 | 277110 | <10 | LA69BAA45JB503043 | 厦门金龙 | 金威 |  | 0 | 4/11/2018 13:13:13 | 4/11/2018 13:13:13 | 0
33564 | 852980780 | 东风汽车股份有限公司 | 客车 | 客车 | 东风牌 | EQ6580WABDB | no | ZD25D14-5N | 柴油 | 国Ⅴ | 2499 | 100 | 1734 | 1728 | 215/75 R16C | -/2+1 | 3610 | 1540/2210 | 2 | 5750 | 2036 | 2375 | -1 | -1 | -1 | 3750 | -1 | 2500 | -1 | no | 6 | -1 | no | 150 | 2017 | ABS型号:MK70MXT;ABS生产厂家:大陆泰密克汽车系统(上海)有限公司. | 10.6 | 302 | 4×2 | 宽体 | 东风轻型发动机有限公司 | 4 | 277113 | 277113 | <10 | LGFB7A1J1HC190314 | 东风 | 御风 | model_ID是：：9701147和重复 | 0 | 4/11/2018 13:13:13 | 4/11/2018 13:13:13 | -1
33565 | 852990780 | 东风特种汽车有限公司 | 客车 | 小学生专用校车 | 东风牌 | EQ6550STV3 | EQ6488KX5AC1 | WP2.1Q95E50 | 柴油 | 国Ⅴ | 2088 | 70 | 1610 | 1430 | 215/75R16LT | 2018-03-04 | 3100 | 1800/2500 | 2 | 5540 | 1900 | 2650 | -1 | -1 | -1 | 4300 | -1 | 3185 | -1 | no | 19 | -1 | no | 80 | 2018 | 该车发动机ECU已开通限速功能，配置排气制动及ABS防抱死系统。 | no | 300 | 4×2 | 中巴非公交 | 潍柴动力扬州柴油机有限责任公司 | 4 | 277116 | 277116 | <10 | LGF1586F7JF100621 | no | no |  | 0 | 4/11/2018 13:13:13 | 4/11/2018 13:13:13 | 0
33566 | 853000773 | 南京汽车集团有限公司 | 客车 | 厢式运输车 | 依维柯牌 | NJ5045XXYD2D | NJ1045DFCS | SOFIM8140.43S5 | 柴油 | 国Ⅴ | 2798 | 95 | 1695 | 1540 | 6.50R16LT | -/7 | 3310 | no | 2 | 5580 | 2000 | 2540 | 2280 | 1820 | 1690 | 4280 | 1450 | 2440 | -1 | no | no | -1 | 2+4 | 125 | 2018 | no | no | 301 | 4×2 | 宽体 | 南京依维柯汽车有限公司发动机分公司 | 4 | 277118 | 277118 | <10 | LNYEBKA33JV100949 | 南维柯 | 宝迪/新宝迪 |  | 0 | 4/11/2018 13:13:13 | 4/11/2018 13:13:13 | 0
33567 | 853010716 | 厦门金龙联合汽车工业有限公司 | 客车 | 轻型客车 | 金龙牌 | XMQ6552BEG5C | no | 4RB2 | 汽油 | 国Ⅴ | 2438 | 102 | 1655 | 1650 | 195R15C | -/3 | 3110 | no | 2 | 5470 | 1885 | 2285 | -1 | -1 | -1 | 3380 | -1 | 2150 | -1 | no | 14 | -1 | no | 100 | 2018 | no | 11 | 302 | 4×2 | 窄体 | 绵阳新晨动力机械有限公司 | 4 | 277119 | 277119 | <10 | LA61BAA61JB503510 | 厦门金龙 | 凯歌 |  | 0 | 4/11/2018 13:13:13 | 4/11/2018 13:13:13 | 0
33568 | 853020766 | 河北长安汽车有限公司 | 客车 | 多用途乘用车 | 长安牌 | SC6492AB5 | 承载式车身 | DAM15DL | 汽油 | 国Ⅴ | 1498 | 85 | 1445 | 1450 | 185R14LT | -/5 | 3195 | 1035/1565 | 2 | 4930 | 1744 | 1990 | -1 | -1 | -1 | 2600 | -1 | 1590 | -1 | no | 5 | -1 | no | 130 | 2018 | 带IUPR;选装另一种车轮装饰罩;后部侧窗玻璃选装全封闭式侧窗玻璃;后门选装对开门;选装对开门5人座整备质量为1590kg,ABS型号:WX80;生产厂:浙江万向精工有限公司;发动机净功率80.5kW; | 8.4 | 301 | 4×2 | 宽体 | 哈尔滨东安汽车动力股份有限公司 | 4 | 277122 | 277122 | <10 | LS4ASU2E0JG763368 | 长安 | 睿行M90 |  | 0 | 4/11/2018 13:13:13 | 4/11/2018 13:13:13 | 0
33569 | 853030762 | 桂林客车工业集团有限公司 | 客车 | 小学生专用校车 | 五菱牌 | GL6552XQ | no | YC4Y22-13550 | 柴油 | 国Ⅴ | 2169 | 100 | 1763 | 1580 | 6.50R16LT | -/3 | 3310 | 1700/2805 | 2 | 5545 | 2098 | 2920 | -1 | -1 | -1 | 4505 | -1 | 3250 | -1 | no | 19 | -1 | no | 80 | 2017 | 该车选装外顶置空调、乘客门选装折叠门;该车装有OBD；安装具有卫星定位功能行驶记录仪;安装限速装置, 此车已开通限速功能,限速80km/h； | 13.9 | 300 | 4×2 | 中巴非公交 | 广西玉柴机器股份有限公司 | 4 | 277123 | 277123 | <10 | LGLAB2A28HK320391 | no | no | model_ID是：：3695162和重复 | 0 | 4/11/2018 13:13:13 | 4/11/2018 13:13:13 | -1
33570 | 853040716 | 东风汽车股份有限公司 | 客车 | 多用途乘用车 | 东风牌 | EQ6584WABDB | no | ZD25D14-5N | 柴油 | 国Ⅴ | 2499 | 100 | 1734 | 1728 | 215/75 R16C | -/2+1 | 3610 | 1540/2210 | 2 | 5750 | 2036 | 2375 | -1 | -1 | -1 | 3750 | -1 | 2470 | -1 | no | 5 | -1 | no | 150 | 2017 | 1、ABS型号:MK70MXT;ABS生产厂家:大陆泰密克汽车系统(上海)有限公司. | 10.6 | 298 | 4×2 | 宽体 | 东风轻型发动机有限公司 | 4 | 277125 | 277125 | <10 | LGFB7A1J5HC103272 | 东风 | 御风 |  | 0 | 4/11/2018 13:13:13 | 4/11/2018 13:13:13 | 0
33571 | 853050755 | 西安蓝港数字医疗科技股份有限公司 | 客车 | 救护车 | 蓝港牌 | XLG5048XJHCY5 | JX6581TA-M5 | DURATORQ4D225H | 柴油 | 国Ⅴ | 2198 | 100 | 1740 | 1704 | 215/75R16LT | -/2 | 3750 | 1700/2000 | 2 | 5780 | 2000 | 2520 | -1 | -1 | -1 | 3700 | -1 | 2760 | -1 | no | 7 | -1 | no | 145 | 2018 | 选装在高度为2360mm的中顶底盘车顶部安装长排警示灯救护车高度为2520mm,VIN号为LJXBMDJD。 | no | 300 | 4×2 | 宽体 | 江铃汽车股份有限公司 | 4 | 277126 | 277126 | <10 | LJXBMDJD1HT122576 | 江铃全顺 | 新世代全顺 |  | 0 | 4/11/2018 13:13:13 | 4/11/2018 13:13:13 | 0
33572 | 853060712 | 上汽大通汽车有限公司 | 客车 | 纯电动客车 | 大通牌 | SH6631A4BEV-5 | no | TZ249XSS001 | 电 | no | -1 | 100 | 1734 | 1728 | 215/75R16LT | -/3 | 4180 | 1940/2240 | 2 | 6120 | 1998 | 2370 | -1 | -1 | -1 | 4180 | -1 | 2605 | -1 | no | 14 | -1 | no | 100 | 2018 | 该产品为新能源车辆，新能源类型为纯电动.产品技术阶段为发展期.该车装有卫星定位功能的行驶记录仪.整车控制器限速,限速100km/h.选装不镀铬水箱面罩、轮圈.该车不装前雾灯.可在全国销售. | no | 303 | 4×2 | 宽体 | 无锡众联能创动力科技有限公司 | 0 | 277127 | 277127 | <10 | LSKG67C14JA055180 | no | no |  | 0 | 4/11/2018 13:13:13 | 4/11/2018 13:13:13 | 0
33573 | 853070747 | 厦门金龙联合汽车工业有限公司 | 客车 | 客车 | 金龙牌 | XMQ6608AYD5D | XMQ6570RD5 | YC4FA130-50 | 柴油 | 国Ⅴ | 2982 | 95 | 1830 | 1600 | 7.00R16LT | 2018-11-10 | 3300 | no | 2 | 5995 | 2270 | 2750 | -1 | -1 | -1 | 5850 | -1 | 4350 | -1 | no | 19 | -1 | no | 100 | 2018 | 该车已安装限速装置，限速100km/h。 | 14 | 302 | 4×2 | 中巴非公交 | 广西玉柴机器股份有限公司 | 4 | 277129 | 277129 | <10 | LA6S1AS51JC304108 | no | no |  | 0 | 4/11/2018 13:13:13 | 4/11/2018 13:13:13 | 0
33574 | 853080767 | 重庆金冠汽车制造股份有限公司 | 客车 | 运钞车 | 圣路牌 | SLT5040XYCE1W | JX5040XXYTDA-L5 | DURATORQ4D225H | 柴油 | 国Ⅴ | 2198 | 100 | 1745 | 1700 | 215/75R16LT | -/2 | 2933 | 1550/2000 | 2 | 5143 | 2000 | 2398 | -1 | -1 | -1 | 3550 | 745 | 2480 | -1 | no | no | -1 | 3+2 | 140 | 2018 | no | 12 | 297 | 4×2 | 宽体 | 江铃汽车股份有限公司 | 4 | 277130 | 277130 | <10 | LJXBMDDB8JT010695 | 江铃全顺 | 新世代全顺 |  | 0 | 4/11/2018 13:13:13 | 4/11/2018 13:13:13 | 0
33575 | 853090771 | 江西江铃汽车集团改装车股份有限公司 | 客车 | 检测车 | 江铃全顺牌 | JX5049XJCML2 | JX6651T-N5 | DURATORQ4D225H | 柴油 | 国Ⅴ | 2198 | 100 | 1745 | 1642 | 185/75R16LT | -/3 | 3750 | 1550/2700 | 2 | 6503 | 2095 | 2960 | -1 | -1 | -1 | 4250 | -1 | 3650 | -1 | no | 9 | -1 | no | 145 | 2017 | no | no | 296 | 4×2 | 宽体 | 江铃汽车股份有限公司 | 4 | 277133 | 277133 | <10 | LJXBHDJE7HT092979 | 江铃全顺 | 新世代全顺 |  | 0 | 4/11/2018 13:13:13 | 4/11/2018 13:13:13 | 0
33576 | 853100796 | 金龙联合汽车工业(苏州)有限公司 | 客车 | 救护车 | 海格牌 | KLQ5030XJHQ5 | KLQ6540QE5 | 4RB2 | 汽油 | 国Ⅴ | 2438 | 102 | 1655 | 1650 | 195R15C | -/3 | 3110 | no | 2 | 5380 | 1880 | 2440 | -1 | -1 | -1 | 3300 | -1 | 2500 | -1 | no | 6 | -1 | no | 100 | 2016 | no | no | 300 | 4×2 | 窄体 | 绵阳新晨动力机械有限公司 | 4 | 277134 | 277134 | <10 | LKLSBAS68GA703771 | 海格 | H5C | model_ID是：：16018123和重复 | 0 | 4/11/2018 13:13:13 | 4/11/2018 13:13:13 | -1
33577 | 853110751 | 郑州宇通客车股份有限公司 | 客车 | 厢式运输车 | 宇通牌 | ZK5040XXY5 | ZK6562CD2 | YC4FA115-50 | 柴油 | 国Ⅴ | 2982 | 85 | 1757 | 1616 | 7.00R16LT | 2018-08-11 | 3300 | no | 2 | 5995 | 2240 | 2930 | -1 | -1 | -1 | 4495 | 830 | 3405 | -1 | no | no | -1 | 2+2 | 90 | 2017 | no | no | 288 | 4×2 | 中巴非公交 | 广西玉柴机器股份有限公司 | 4 | 277135 | 277135 | <10 | LZYTGTB21H1051848 | no | no |  | 0 | 4/11/2018 13:13:13 | 4/11/2018 13:13:13 | 0
33578 | 853120726 | 南京汽车集团有限公司 | 客车 | 客车 | 依维柯牌 | NJ6535LC | NJ6455YC | SOFIM8140.43S5 | 柴油 | 国Ⅴ | 2798 | 95 | 1695 | 1540 | 6.50R16LT | -/3 | 2800 | no | 2 | 5330 | 2080 | 2720 | -1 | -1 | -1 | 4400 | -1 | 2990 | -1 | no | 14 | -1 | no | 100 | 2017 | 加装限速装置，限速100码。 | 12.3 | 284 | 4×2 | 中巴非公交 | 南京依维柯汽车有限公司发动机分公司 | 4 | 277139 | 277139 | <10 | LNYLBKA36HVT01150 | no | no |  | 0 | 4/11/2018 13:13:13 | 4/11/2018 13:13:13 | 0
33579 | 853130714 | 河北长安汽车有限公司 | 客车 | 小学生专用校车 | 长安牌 | SC6685XCG5 | SC6650DCG5 | 4DX23-120E5 | 柴油 | 国Ⅴ | 3857 | 90 | 1800 | 1586 | 215/75R17.5 | 2018-09-10 | 3800 | no | 2 | 6795 | 2300 | 2950 | -1 | -1 | -1 | 6550 | -1 | 4780 | -1 | no | 32 | -1 | no | 80 | 2017 | 该车型安装带GPS功能的行驶记录仪;安装停车示意臂,停车报闪灯;安装广州科密汽车电子控制技术股份有限公司的CM4XL-4S/4M型号的ABS;该车已安装限速装置,限速80Km/h；发动机净功率为88KW. | no | 297 | 4×2 | 中巴非公交 | 一汽解放汽车有限公司无锡柴油机厂 | 4 | 277140 | 277140 | <10 | LS4AGU4T1HG001612 | no | no | model_ID是：：3635182和重复 | 0 | 4/11/2018 13:13:13 | 4/11/2018 13:13:13 | -1
33580 | 853140734 | 沈阳华晨金杯汽车有限公司 | 客车 | 轻型客车 | 金杯牌 | SY6513D1S1BH | no | 4G20C | 汽油 | GB18352.5-2013 | 1998 | 75 | 1460 | 1440 | 195/70R15C | -/5 | 2590 | no | 2 | 5020 | 1690 | 1935 | -1 | -1 | -1 | 2800 | -1 | 1720 | -1 | no | 9 | -1 | no | 130 | 2017 | 选装前部灯具、前雾灯、后保险杠。带OBD。选装的ABS系统生产厂家为博世汽车部件(苏州)有限公司,ABS系统的型号为ABS8。 | no | 299 | 4×2 | 窄体 | 沈阳新光华晨汽车发动机有限公司 | 4 | 277142 | 277142 | 10-50 | LSYBCAAA0HK063872 | 金杯 | 海狮第五代 |  | 0 | 4/11/2018 13:13:13 | 4/11/2018 13:13:13 | 0
33581 | 853150776 | 南京汽车集团有限公司 | 客车 | 多用途乘用车 | 依维柯牌 | NJ6525ECL2M | NJ6485EYL2CM | F1AE3481B | 柴油 | 国Ⅴ | 2287 | 90 | 1738 | 1704 | 215/75R16LT | 2018-01-01 | 3000 | no | 2 | 5151 | 2011 | 2307 | -1 | -1 | -1 | 3510 | -1 | 2390 | -1 | no | 7 | -1 | no | 130 | 2017 | no | no | 298 | 4×2 | 宽体 | 南京依维柯汽车有限公司发动机分公司 | 4 | 277143 | 276383¦277143 | 10-50 | LNPHDRAG0HVT01466 | 南维柯 | 欧胜 |  | 0 | 4/11/2018 13:13:13 | 4/11/2018 13:13:13 | 0
33582 | 853160713 | 西北医疗设备厂 | 客车 | 救护车 | 西北牌 | XB5031XJH5M | JX6533P-M5 | ECOBOOST4G20B5L | 汽油 | 国Ⅴ | 1997 | 149 | 1736 | 1720 | 215/75R16LT | -/1 | 3300 | 1510/1790 | 2 | 5341 | 2032 | 2500 | -1 | -1 | -1 | 3300 | -1 | 2410 | -1 | no | 7 | -1 | no | 156 | 2017 | no | no | 300 | 4×2 | 宽体 | 江铃汽车股份有限公司 | 4 | 277145 | 277145 | <10 | LJXCM3FC3HTV30480 | 江铃全顺 | 新全顺 |  | 0 | 4/11/2018 13:13:13 | 4/11/2018 13:13:13 | 0
33583 | 853170762 | 江铃汽车股份有限公司 | 客车 | 客车 | 江铃全顺牌 | JX6581TA-M5 | 承载式车身 | DURATORQ4D225H | 柴油 | 国Ⅴ | 2198 | 100 | 1740 | 1704 | 215/75R16LT | -/2 | 3750 | 1700/2000 | 2 | 5780 | 2000 | 2360 | -1 | -1 | -1 | 3700 | -1 | 2445 | -1 | no | 11 | -1 | no | 145 | 2017 | 选装号牌板支架。 | 12 | 287 | 4×2 | 宽体 | 江铃汽车股份有限公司 | 4 | 277147 | 277147 | <10 | LJXBMDJD8HT111008 | 江铃全顺 | 新世代全顺 |  | 0 | 4/11/2018 13:13:13 | 4/11/2018 13:13:13 | 0
33584 | 853180797 | 东风特种汽车有限公司 | 客车 | 客车 | 东风牌 | EQ6700LTV | EQ6650K5AC | YC4FA130-50 | 柴油 | 国Ⅴ | 2982 | 95 | 1830 | 1600 | 7.50-16LT | 2018-09-11 | 3650 | 2400/4520 | 2 | 6998 | 2250 | 3010 | -1 | -1 | -1 | 6920 | -1 | 4650 | -1 | no | 29 | -1 | no | 100 | 2017 | 该车发动机ECU已开通限速功能，配置排气制动及ABS防抱死系统。 | no | 295 | 4×2 | 中巴非公交 | 广西玉柴机器股份有限公司 | 4 | 277148 | 277148 | <10 | LGF1998K0HF113483 | no | no | model_ID是：：8169131和重复 | 0 | 4/11/2018 13:13:13 | 4/11/2018 13:13:13 | -1
33585 | 853190713 | 江西江铃汽车集团改装车股份有限公司 | 客车 | 工程车 | 江铃全顺牌 | JX5049XGCMLA25 | JX6651T-N5 | DURATORQ4D225H | 柴油 | 国Ⅴ | 2198 | 100 | 1745 | 1642 | 185/75R16LT | -/3 | 3750 | 1550/2700 | 2 | 6503 | 2095 | 2620 | 1440 | 1730 | 600 | 4250 | 695 | 2710 | -1 | no | 13 | -1 | no | 145 | 2017 | no | no | 296 | 4×2 | 宽体 | 江铃汽车股份有限公司 | 4 | 277149 | 277149 | <10 | LJXBMDJE7HT104012 | 江铃全顺 | 新世代全顺 |  | 0 | 4/11/2018 13:13:13 | 4/11/2018 13:13:13 | 0
33586 | 853200717 | 南京汽车集团有限公司 | 客车 | 流动服务车 | 畅达牌 | NJ5049XDW5 | NJ6495DCM | SOFIM8140.47Z5 | 柴油 | 国Ⅴ | 2499 | 90 | 1721 | 1692 | 215/75R16LT | -/5 | 2800 | 1480/2070 | 2 | 5025 | 2000 | 2600 | -1 | -1 | -1 | 3550 | -1 | 2650 | -1 | no | 7 | -1 | no | 120 | 2017 | no | no | 281 | 4×2 | 宽体 | 南京依维柯汽车有限公司发动机分公司 | 4 | 277150 | 277150 | <10 | LNPHBUAG5HV801230 | 南维柯 | 宝迪/新宝迪 |  | 0 | 4/11/2018 13:13:13 | 4/11/2018 13:13:13 | 0
33587 | 853210793 | 安徽江淮汽车股份有限公司 | 客车 | 多用途乘用车 | 江淮牌 | HFC6501K1M1DV | 承载式车身 | HFC4DB1-2D | 柴油 | 国Ⅴ | 1947 | 102 | 1752 | 1760 | 215/75R16LT | -/2+1 | 2960 | no | 2 | 5050 | 2080 | 2370 | -1 | -1 | -1 | 3490 | -1 | 2285 | -1 | no | 9 | -1 | no | 100 | 2017 | 选装:轮罩,后踏步,侧面电动可伸缩踏板,窗中窗。选装不带前雾灯,不带进气格删亮饰条。该车可选装具有卫星定位功能的行驶记录仪及ECU限速装置(限速100km/h)。ABS型号:ABS 8.1 EA106,厂家:博世汽车部件(苏州)有限公司。HFC4DB1-2D发动机最大净功率为100kW。 | 8.7 | 300 | 4×2 | 宽体 | 安徽江淮汽车股份有限公司 | 4 | 277151 | 277151 | <10 | LJ166A3D2H1504953 | 江淮 | 星锐 | model_ID是：：972117和重复 | 0 | 4/11/2018 13:13:13 | 4/11/2018 13:13:13 | -1
33588 | 853220728 | 江西江铃集团特种专用车有限公司 | 客车 | 冷藏车 | 江铃江特牌 | JMT5043XLCXCMA | JX5040XXYTC-M5 | JX493ZLQ5 | 柴油 | 国Ⅴ | 2771 | 85 | 1692 | 1700 | 215/70R 15LT | -/3 | 2835 | 1710/1800 | 2 | 4944 | 1972 | 2397 | -1 | -1 | -1 | 3510 | 1115 | 2200 | 0.6000 | no | no | -1 | 3 | 120 | 2017 | 选装顶置式冷凝器。 | 8.9 | 297 | 4×2 | 宽体 | 江铃汽车股份有限公司 | 4 | 277152 | 277152 | <10 | LEFBMCCB9GT120286 | 江铃 | 特顺 |  | 0 | 4/11/2018 13:13:13 | 4/11/2018 13:13:13 | 0
33589 | 853230781 | 上海汽车商用车有限公司 | 客车 | 工程车 | 大通牌 | SH5041XGCA4D5-D | no | SC25R136.1Q5 | 柴油 | 国Ⅴ | 2499 | 100 | 1734 | 1728 | 215/75R16LT | -/2 | 3850 | 1870/2230 | 2 | 5995 | 1998 | 2552 | 1200 | 1820 | 510 | 4100 | 865 | 2455 | -1 | no | 12 | -1 | no | 150 | 2017 | 选装中顶,顶行李架及爬梯,图形商标。车辆外部标识及字样可按行业或用户要求喷涂或粘贴.车身构件代替侧后防护装置.发动机最大净功率:97.5kW. | no | 288 | 4×2 | 宽体 | 上海柴油机股份有限公司 | 4 | 277153 | 277153 | <10 | LSKG5GC18HA095775 | 大通 | 大通V80 |  | 0 | 4/11/2018 13:13:13 | 4/11/2018 13:13:13 | 0
33590 | 853240738 | 南京客车制造厂有限责任公司 | 客车 | 通信车 | 雨花牌 | NJK5048XTX45 | JX6580TA-M5 | DURATORQ4D225H | 柴油 | 国Ⅴ | 2198 | 100 | 1740 | 1704 | 215/75R16LT | -/2 | 3750 | no | 2 | 5780 | 2000 | 2960 | -1 | -1 | -1 | 3600 | -1 | 3080 | -1 | no | 6 | -1 | no | 145 | 2017 | no | no | 301 | 4×2 | 宽体 | 江铃汽车股份有限公司 | 4 | 277155 | 277155 | <10 | LJXCMDJD0HT113128 | 江铃全顺 | 新世代全顺 |  | 0 | 4/11/2018 13:13:13 | 4/11/2018 13:13:13 | 0
33591 | 853250773 | 厦门金龙联合汽车工业有限公司 | 客车 | 客车 | 金龙牌 | XMQ6706AYD5D | XMQ6681R2 | YC4FA130-50 | 柴油 | 国Ⅴ | 2982 | 95 | 1665 | 1525 | 7.00R16 | 2018-03-04 | 3935 | no | 2 | 7000 | 2050 | 2780 | -1 | -1 | -1 | 6400 | -1 | 4250 | -1 | no | 20 | -1 | no | 100 | 2017 | 该车已安装限速装置，限速100km/h。 | 14.3 | 297 | 4×2 | 中巴非公交 | 广西玉柴机器股份有限公司 | 4 | 277157 | 277157 | <10 | LA6S1BS53HC304823 | no | no | model_ID是：：5852199和重复 | 0 | 4/11/2018 13:13:13 | 4/11/2018 13:13:13 | -1
33592 | 853260778 | 郑州宇通客车股份有限公司 | 客车 | 纯电动城市客车 | 宇通牌 | ZK6650BEVG16 | no | TZ327XSYTB06 | 电 | no | -1 | 100 | 1748 | 1598 | 215/75R17.5 | 2018-02-02 | 3320 | no | 2 | 6540 | 2100 | 2770 | -1 | -1 | -1 | 7600 | -1 | 4800 | -1 | no | 39/14 | -1 | no | 69 | 2017 | 该产品为新能源车辆，新能源类型为纯电动。 | no | 299 | 4×2 | 中巴公交 | 郑州宇通客车股份有限公司 | 0 | 277158 | 277158 | 10-50 | LZYTFGAW0H1052956 | no | no |  | 0 | 4/11/2018 13:13:13 | 4/11/2018 13:13:13 | 0
33593 | 853270741 | 上海汽车商用车有限公司 | 客车 | 多用途乘用车 | 大通牌 | SH6521A2D5 | no | SC25R136.1Q5 | 柴油 | 国Ⅴ | 2499 | 100 | 1734 | 1728 | 215/75R16LT | -/2 | 3100 | 1760/2040 | 2 | 4950 | 1998 | 2345 | -1 | -1 | -1 | 3800 | -1 | 2210 | -1 | no | 9 | -1 | no | 150 | 2017 | 该车选装不镀铬水箱面罩,图形商标。该车可以不装后踏步。发动机最大净功率:97.5kW。 | 9.3 | 290 | 4×2 | 宽体 | 上海柴油机股份有限公司 | 4 | 277159 | 277159 | <10 | LSKG4GC12HA097976 | 大通 | 大通V80 | model_ID是：：10290179和重复 | 0 | 4/11/2018 13:13:13 | 4/11/2018 13:13:13 | -1
33594 | 853280751 | 厦门金龙联合汽车工业有限公司 | 客车 | 轻型客车 | 金龙牌 | XMQ6600BED5C | no | SC28R143.1Q5A | 柴油 | 国Ⅴ | 2776 | 105 | 1655 | 1650 | 225/65R16LT | -/4 | 3720 | no | 2 | 5998 | 1885 | 2285 | -1 | -1 | -1 | 3960 | -1 | 2540 | -1 | no | 13 | -1 | no | 100 | 2017 | 该车安装行驶记录仪、限速装置，限速100km/h，ABS控制系统型号/生产企业:YF8/武汉元丰汽车电控系统有限公司。 | 10.5 | 297 | 4×2 | 窄体 | 上海柴油机股份有限公司 | 4 | 277163 | 277163 | <10 | LA61AAA61HB600803 | 厦门金龙 | 凯歌 | model_ID是：：5652123和重复 | 0 | 4/11/2018 13:13:13 | 4/11/2018 13:13:13 | -1
33595 | 853290776 | 厦门金龙联合汽车工业有限公司 | 客车 | 厢式运输车 | 金龙牌 | XMQ5033XXY65 | no | V20 | 汽油 | 国Ⅴ | 2020 | 81 | 1450 | 1430 | 195/70R15C | -/5 | 2890 | no | 2 | 5270 | 1700 | 2050 | -1 | -1 | -1 | 3060 | 1095 | 1640 | -1 | no | no | -1 | 2+3 | 130 | 2017 | no | 10.8 | 297 | 4×2 | 窄体 | 绵阳新晨动力机械有限公司 | 4 | 277164 | 277164 | <10 | LA69BAA47HB517410 | 厦门金龙 | 金威 |  | 0 | 4/11/2018 13:13:13 | 4/11/2018 13:13:13 | 0
33596 | 853300786 | 东风汽车股份有限公司 | 客车 | 救护车 | 东风牌 | EQ5040XJH5A1 | EQ6580WABDB | ZD25D14-5N | 柴油 | 国Ⅴ | 2499 | 100 | 1734 | 1728 | 215/75 R16C | -/2+1 | 3610 | 1540/2210 | 2 | 5950 | 2036 | 2590 | -1 | -1 | -1 | 3750 | -1 | 2450 | -1 | no | 6 | -1 | no | 150 | 2017 | 1,可选装盲窗或半盲窗,双侧移门,推拉侧车窗,侧爆闪灯,后爆闪灯,换气扇,侧踏步,顶置喇叭等;2,车辆外部标识及字样可按行业或用户要求喷涂或粘贴;车内可根据用户需求装备药柜,担架,氧气瓶,输液挂钩,自动上车担架,医疗器械柜,警示灯警报系统等专用装置; | no | 285 | 4×2 | 宽体 | 东风轻型发动机有限公司 | 4 | 277166 | 277166 | 10-50 | LGFB7A1J0HC100117 | 东风 | 御风 |  | 0 | 4/11/2018 13:13:13 | 4/11/2018 13:13:13 | 0
33597 | 853310750 | 金龙联合汽车工业(苏州)有限公司 | 客车 | 客车 | 海格牌 | KLQ6609E5 | KLQ6601AE5 | YC4FA115-50 | 柴油 | 国Ⅴ | 2982 | 85 | 1830 | 1600 | 215/75R17.5 | 2018-11-10 | 3308 | no | 2 | 5995 | 2270 | 2950 | -1 | -1 | -1 | 5810 | -1 | 4300 | -1 | no | 19 | -1 | no | 100 | 2017 | no | no | 300 | 4×2 | 中巴非公交 | 广西玉柴机器股份有限公司 | 4 | 277167 | 277167 | <10 | LKLS1AS41HA726019 | no | no | model_ID是：：4287118和重复 | 0 | 4/11/2018 13:13:13 | 4/11/2018 13:13:13 | -1
33598 | 853320794 | 上海汽车商用车有限公司 | 客车 | 厢式运输车 | 大通牌 | SH5040XXYA9D5 | no | SC25R136.1Q5 | 柴油 | 国Ⅴ | 2499 | 100 | 1734 | 1728 | 215/75R16LT | -/2 | 3100 | 1760/2040 | 2 | 5035 | 1998 | 2345 | -1 | -1 | -1 | 3800 | 1555 | 2050 | -1 | no | no | -1 | 3 | 150 | 2017 | 选装一体式后踏步,选装钢轮圈,前围,图形商标。发动机最大净功率:97.5kW。 | 9.3 | 292 | 4×2 | 宽体 | 上海柴油机股份有限公司 | 4 | 277170 | 276277¦277170 | <10 | LSH14JTC3HA099956 | 大通 | 大通V80 |  | 0 | 4/11/2018 13:13:13 | 4/11/2018 13:13:13 | 0
33599 | 853330727 | 山东齐鲁汽车制造有限公司 | 客车 | 客车 | 齐鲁牌 | BWC6605KA5 | EQ6570K5AC | YC4FA115-50 | 柴油 | 国Ⅴ | 2982 | 85 | 1750 | 1586 | 7.00R16LT | 2018-09-11 | 3300 | no | 2 | 5998 | 2280 | 2750 | -1 | -1 | -1 | 5800 | -1 | 4050 | -1 | no | 19 | -1 | no | 100 | 2017 | no | no | 296 | 4×2 | 中巴非公交 | 广西玉柴机器股份有限公司 | 4 | 277171 | 277171 | <10 | LGF1797G4HF118818 | no | no | model_ID是：：1548129和重复 | 0 | 4/11/2018 13:13:13 | 4/11/2018 13:13:13 | -1
33600 | 853340755 | 南京汽车集团有限公司 | 客车 | 检测车 | 依维柯牌 | NJ5055XJCJD | NJ6695DC | F1CE34818 | 柴油 | 国Ⅴ | 2998 | 107 | 1695 | 1540 | 6.50R16LT | -/3 | 3950 | no | 2 | 6970 | 2000 | 3170 | -1 | -1 | -1 | 5000 | -1 | 3300 | -1 | no | 4 | -1 | no | 135 | 2017 | no | no | 294 | 4×2 | 宽体 | 南京依维柯汽车有限公司发动机分公司 | 4 | 277173 | 277173 | <10 | LNVM1CA46HV902285 | 南维柯 | 新宝迪 |  | 0 | 4/11/2018 13:13:13 | 4/11/2018 13:13:13 | 0
33601 | 853350717 | 江西江铃集团晶马汽车有限公司 | 客车 | 客车 | 晶马牌 | JMV6603CFA | JMV6596DFC | JE4D28Q5F | 柴油 | 国Ⅴ | 2776 | 97 | 1665 | 1525 | 6.50R16LT | 2018-03-04 | 3300 | 2100/3200 | 2 | 5990 | 2050 | 2630 | -1 | -1 | -1 | 5300 | -1 | 3780 | -1 | no | 18 | -1 | no | 100 | 2017 | 配置限速装置;配置ABS系统,其型号:CM4YL,生产企业:广州科密汽车电子控制技术股份有限公司 | 12.6 | 299 | 4×2 | 中巴非公交 | 江西五十铃发动机有限公司 | 4 | 277175 | 277175 | <10 | LN0KD0749HK175669 | no | no | model_ID是：：2031198和重复 | 0 | 4/11/2018 13:13:13 | 4/11/2018 13:13:13 | -1
33602 | 853360718 | 中通客车控股股份有限公司 | 客车 | 纯电动厢式运输车 | 中通牌 | LCK5045XXYEV6W | 承载式车身 | TZ380XS04009 | 电 | no | -1 | 135 | 1565 | 1460 | 7.00R16LT | 2018-02-02 | 3360 | no | 2 | 5990 | 2040 | 2740 | -1 | -1 | -1 | 4495 | 1565 | 2800 | 0.6100 | no | no | -1 | 2 | 100 | 2017 | 该产品为新能源车辆，新能源类型为纯电动。 该车已设定ECU限速，限速100km/h。 | no | 298 | 4×2 | 中巴非公交 | 长沙威康动力技术有限公司 | 0 | 277177 | 277177 | 10-50 | LDYZCS550H1000008 | no | no |  | 0 | 4/11/2018 13:13:13 | 4/11/2018 13:13:13 | 0
33603 | 853370780 | 四川现代汽车有限公司 | 客车 | 城市客车 | 南骏牌 | CNJ6670JQNV | CNJ6620KQNV | NQ120BN5 | 天然气 | 国Ⅴ | 3759 | 88 | 1740 | 1586 | 7.00R16 | 2018-09-11 | 3300 | 2640/4560 | 2 | 6675 | 2250 | 2960 | -1 | -1 | -1 | 7200 | -1 | 5180 | -1 | no | 31/13 | -1 | no | 69 | 2017 | 已安装限速装置,限速69km/h；已安装ABS、排气制动装置 | no | 294 | 4×2 | 中巴公交 | 东风南充汽车有限公司 | 4 | 277178 | 277178 | <10 | LS1A221E1HAN00080 | no | no |  | 0 | 4/11/2018 13:13:13 | 4/11/2018 13:13:13 | 0
33604 | 853380776 | 厦门金龙联合汽车工业有限公司 | 客车 | 客车 | 金龙牌 | XMQ6706AYD5D | XMQ6681R2 | YC4FA130-50 | 柴油 | 国Ⅴ | 2982 | 95 | 1665 | 1525 | 7.00R16LT | 2018-03-04 | 3935 | no | 2 | 7000 | 2050 | 2780 | -1 | -1 | -1 | 6400 | -1 | 4250 | -1 | no | 22 | -1 | no | 100 | 2017 | 该车已安装限速装置，限速100km/h。 | 14.3 | 302 | 4×2 | 中巴非公交 | 广西玉柴机器股份有限公司 | 4 | 277179 | 277179 | <10 | LA6S1BS52HC305039 | no | no | model_ID是：：5841157和重复 | 0 | 4/11/2018 13:13:13 | 4/11/2018 13:13:13 | -1
33605 | 853390795 | 河南中光学神汽专用车有限公司 | 客车 | 防暴车 | 风潮牌 | HDF5032XFB | JX6503P-L5 | ECOBOOST4G20B5L | 汽油 | 国Ⅴ | 1997 | 149 | 1736 | 1720 | 215/75R 16LT | -/1 | 2933 | 1375/1925 | 2 | 5293 | 2032 | 2450 | -1 | -1 | -1 | 3300 | -1 | 2450 | -1 | no | 7 | -1 | no | 156 | 2017 | 整车车顶选装摄像系统等专用装置。发动机最大净功率为147kw。 | no | 302 | 4×2 | 宽体 | 江铃汽车股份有限公司 | 4 | 277180 | 277180 | <10 | LJXCL3DB2HTV20584 | 江铃全顺 | 新全顺 |  | 0 | 4/11/2018 13:13:13 | 4/11/2018 13:13:13 | 0
33606 | 853400788 | 江西江铃汽车集团改装车股份有限公司 | 客车 | 囚车 | 江铃全顺牌 | JX5049XQCML2 | JX6651T-N5 | DURATORQ4D225H | 柴油 | 国Ⅴ | 2198 | 100 | 1745 | 1642 | 185/75R16LT | -/3 | 3750 | 1550/2700 | 2 | 6703 | 2095 | 2725 | -1 | -1 | -1 | 4250 | -1 | 2720 | -1 | no | 15 | -1 | no | 145 | 2017 | no | 12 | 296 | 4×2 | 宽体 | 江铃汽车股份有限公司 | 4 | 277181 | 277181 | <10 | LJXBHDJE4HT113173 | 江铃全顺 | 新世代全顺 |  | 0 | 4/11/2018 13:13:13 | 4/11/2018 13:13:13 | 0
33607 | 853410784 | 江西江铃汽车集团改装车股份有限公司 | 客车 | 检测车 | 江铃全顺牌 | JX5049XJCMK | JX6581TA-M5 | DURATORQ4D225H | 柴油 | 国Ⅴ | 2198 | 100 | 1740 | 1704 | 215/75R16LT | -/2 | 3750 | 1700/2000 | 2 | 5780 | 2000 | 2940 | -1 | -1 | -1 | 3700 | -1 | 3250 | -1 | no | 3 | -1 | no | 145 | 2017 | no | no | 301 | 4×2 | 宽体 | 江铃汽车股份有限公司 | 4 | 277182 | 277182 | <10 | LJXBHDJD1HT082956 | 江铃全顺 | 新世代全顺 |  | 0 | 4/11/2018 13:13:13 | 4/11/2018 13:13:13 | 0
33608 | 853420752 | 厦门金龙联合汽车工业有限公司 | 客车 | 轻型客车 | 金龙牌 | XMQ6600AEG4 | no | 3TZ | 汽油 | 国Ⅳ | 2693 | 120 | 1655 | 1650 | 225/65R16LT | -/4 | 3720 | no | 2 | 5998 | 1885 | 2285 | -1 | -1 | -1 | 3900 | -1 | 2400 | -1 | no | 14 | -1 | no | 135 | 2017 | no | 12.9 | 297 | 4×2 | 窄体 | 绵阳新晨动力机械有限公司 | 4 | 277183 | 277183 | <10 | LA61BAA85HB600821 | 厦门金龙 | 凯歌 |  | 0 | 4/11/2018 13:13:13 | 4/11/2018 13:13:13 | 0
33609 | 853430718 | 北京天坛海乔客车有限责任公司 | 客车 | 流动服务车 | 天坛牌 | BF5046XDWG5 | NJ6605DC | F1CE34818 | 柴油 | 国Ⅴ | 2998 | 107 | 1695 | 1540 | 6.50R16LT | -/3 | 3310 | 1620/2660 | 2 | 5990 | 2000 | 3200 | -1 | -1 | -1 | 4280 | -1 | 4085 | -1 | no | 3 | -1 | no | 140 | 2017 | no | no | 301 | 4×2 | 宽体 | 南京依维柯汽车有限公司发动机分公司 | 4 | 277189 | 277189 | <10 | LNVM1CA44HV700254 | 南维柯 | 新宝迪 |  | 0 | 4/11/2018 13:13:13 | 4/11/2018 13:13:13 | 0
33610 | 853440738 | 河南少林客车股份有限公司 | 客车 | 客车 | 少林牌 | SLG6661C5E | EQ6570K5AC | WP3.7Q130E50 | 柴油 | 国Ⅴ | 3660 | 96 | 1750 | 1586 | 7.00R16LT | 2018-09-11 | 3300 | no | 2 | 6620 | 2240 | 2925 | -1 | -1 | -1 | 6600 | -1 | 4550 | -1 | no | 19 | -1 | no | 100 | 2017 | 此车已安装限速装置,限速100km/h；ABS；辅助制动；行车记录仪带GPS功能 | no | 297 | 4×2 | 中巴非公交 | 潍柴动力扬州柴油机有限责任公司 | 4 | 277190 | 277190 | <10 | LGF1797G0HF117987 | no | no |  | 0 | 4/11/2018 13:13:13 | 4/11/2018 13:13:13 | 0
33611 | 853450710 | 南京汽车集团有限公司 | 客车 | 厢式运输车 | 依维柯牌 | NJ5045XXYQ9D | NJ1045DCC5Z | SOFIM8140.43S5 | 柴油 | 国Ⅴ | 2798 | 95 | 1695 | 1540 | 6.50R16LT 6PR | -/7 | 2800 | no | 2 | 4905 | 2000 | 2530 | 2460 | 1820 | 1690 | 3540 | 745 | 2730 | -1 | no | no | -1 | 3 | 135 | 2017 | no | no | 301 | 4×2 | 宽体 | 南京依维柯汽车有限公司发动机分公司 | 4 | 277192 | 277192 | <10 | LNYSBKA42HVL00162 | 南维柯 | 宝迪/新宝迪 |  | 0 | 4/11/2018 13:13:13 | 4/11/2018 13:13:13 | 0
33612 | 853460715 | 南京客车制造厂有限责任公司 | 客车 | 救护车 | 雨花牌 | NJK5041XJH5 | NJ6485ACM | SOFIM8140.47Z5 | 柴油 | 国Ⅴ | 2499 | 90 | 1740 | 1704 | 215/75R16LT | -/6 | 2800 | no | 2 | 4910 | 2000 | 2720 | -1 | -1 | -1 | 3550 | -1 | 2420 | -1 | no | 7 | -1 | no | 125 | 2017 | no | no | 299 | 4×2 | 宽体 | 南京依维柯汽车有限公司发动机分公司 | 4 | 277193 | 277193 | <10 | LNPHCUAG6HVL01350 | 南维柯 | 得意 |  | 0 | 4/11/2018 13:13:13 | 4/11/2018 13:13:13 | 0
33613 | 853470787 | 上海汽车商用车有限公司 | 客车 | 救护车 | 大通牌 | SH5030XJHA1D4 | no | SC25R136Q4 | 柴油 | 国Ⅳ | 2499 | 100 | 1734 | 1728 | 215/75R16LT | -/2 | 3100 | 1360/1840 | 2 | 4950 | 1998 | 2510 | -1 | -1 | -1 | 3200 | -1 | 2560 | -1 | no | 5 | -1 | no | 150 | 2017 | 选装车顶,侧踏步,牌照装饰板,前围,图形商标.车辆外部标识及字样可按行业或用户要求喷涂或粘贴.专用装置描述:警示灯警报系统,自动上车担架,医疗器械柜.发动机最大净功率:97.8kW. | no | 274 | 4×2 | 宽体 | 上海柴油机股份有限公司 | 4 | 277195 | 277195 | <10 | LSKG4GC19HA108097 | 大通 | 大通V80 |  | 0 | 4/11/2018 13:13:13 | 4/11/2018 13:13:13 | 0
33614 | 853480721 | 上海汽车商用车有限公司 | 客车 | 客车 | 大通牌 | SH6571A3D4-N | no | SC25R136Q4 | 柴油 | 国Ⅳ | 2499 | 100 | 1734 | 1728 | 215/75R16LT | -/2 | 3850 | 1550/1945 | 2 | 5700 | 1998 | 2345 | -1 | -1 | -1 | 3495 | -1 | 2380 | -1 | no | 14 | -1 | no | 150 | 2017 | 该车不作为公路,旅游客车使用.选装推拉侧车窗,牌照装饰板,钢轮圈,不镀铬水箱面罩,图形商标.选装中顶.该车不装移门.发动机最大净功率:97.8kW. | 8.5 | 296 | 4×2 | 宽体 | 上海柴油机股份有限公司 | 4 | 277197 | 277197 | <10 | LSKG5GC10HA108096 | 大通 | 大通V80 | model_ID是：：10026111和重复 | 0 | 4/11/2018 13:13:13 | 4/11/2018 13:13:13 | -1
33615 | 853490713 | 扬州江淮轻型汽车有限公司 | 客车 | 医疗车 | 女神牌 | JB5060XYL5 | HFF6609KDE5FB | YC4FA115-50 | 柴油 | 国Ⅴ | 2982 | 85 | 1850 | 1600 | 7.00R16 | 2018-11-10 | 3308 | 2300/3500 | 2 | 5990 | 2250 | 2795 | -1 | -1 | -1 | 5800 | -1 | 5200 | -1 | no | 2 | -1 | no | 100 | 2017 | no | no | 291 | 4×2 | 中巴非公交 | 广西玉柴机器股份有限公司 | 4 | 277198 | 277198 | <10 | LJ166D3C1H3008538 | no | no |  | 0 | 4/11/2018 13:13:13 | 4/11/2018 13:13:13 | 0
33616 | 853500755 | 牡丹汽车股份有限公司 | 客车 | 客车 | 牡丹牌 | MD6668KD5 | EQ6570K5AC | YC4FA130-50 | 柴油 | 国Ⅴ | 2982 | 95 | 1750 | 1586 | 7.00R16 | 2018-09-11 | 3300 | 2300/4200 | 2 | 6600 | 2260 | 2830 | -1 | -1 | -1 | 6500 | -1 | 4200 | -1 | no | 25 | -1 | no | 100 | 2017 | 该车已装限速装置,限速100km/h。 | 14.85 | 296 | 4×2 | 中巴非公交 | 广西玉柴机器股份有限公司 | 4 | 277200 | 277200 | <10 | LGF1797G9HF107099 | no | no |  | 0 | 4/11/2018 13:13:13 | 4/11/2018 13:13:13 | 0
33617 | 853510717 | 厦门金龙联合汽车工业有限公司 | 客车 | 商务车 | 金龙牌 | XMQ5041XSW05 | no | WP2.3Q110E50 | 柴油 | 国Ⅴ | 2290 | 81 | 1700 | 1720 | 215/75R16LT | 1+-/3 | 3250 | no | 2 | 5285 | 1985 | 2370 | -1 | -1 | -1 | 3970 | -1 | 2580 | -1 | no | 9 | -1 | no | 110 | 2017 | no | 11 | 295 | 4×2 | 宽体 | 潍柴动力扬州柴油机有限责任公司 | 4 | 277202 | 277202 | <10 | LA69AAA47HB600709 | 厦门金龙 | 凯特 |  | 0 | 4/11/2018 13:13:13 | 4/11/2018 13:13:13 | 0
33618 | 853520793 | 南京汽车集团有限公司 | 客车 | 工程车 | 依维柯牌 | NJ5045XGCZ5A-1 | NJ1045AFCS | SOFIM8140.43S5 | 柴油 | 国Ⅴ | 2798 | 95 | 1695 | 1540 | 6.50R16LT | -/7 | 3310 | no | 2 | 5980 | 2020 | 2750 | 1820 | 1840 | 590 | 4480 | 1020 | 2700 | -1 | no | 9 | -1 | no | 120 | 2017 | no | 12.95 | 301 | 4×2 | 宽体 | 南京依维柯汽车有限公司发动机分公司 | 4 | 277203 | 277186¦277203 | <10 | LNYFBKA30HV305093 | 南维柯 | 得意 | model_ID是：：15610174和重复 | 0 | 4/11/2018 13:13:13 | 4/11/2018 13:13:13 | -1
33619 | 853530778 | 沈阳华晨金杯汽车有限公司 | 客车 | 厢式运输车 | 金杯牌 | SY5033XXYL-D2SBH | no | 4G21C | 汽油 | 国Ⅴ | 2021 | 76 | 1460 | 1440 | 195/70R15C | -/3 | 2920 | no | 2 | 5350 | 1690 | 2225 | -1 | -1 | -1 | 2900 | 840 | 1800 | -1 | no | no | -1 | 2+2 | 130 | 2017 | 该车型货仓与驾驶区有效隔离。选装前散热器格栅、前雾灯、选装后保险杠；驾驶室准乘人数为4人时,货仓盲窗状态。发动机的最大净功率为70kw。带OBD。该车型具有运输货物的功能。 | no | 302 | 4×2 | 窄体 | 沈阳新光华晨汽车发动机有限公司 | 4 | 277204 | 277204 | <10 | LSYKKAAA1HK068548 | 金杯 | 海狮第五代 |  | 0 | 4/11/2018 13:13:13 | 4/11/2018 13:13:13 | 0
33620 | 853540718 | 江阴市汽车改装厂 | 客车 | 巡逻车 | 神探牌 | JYG5030TXU | JX6503P-L5 | ECOBOOST4G20B5L | 汽油 | 国Ⅴ | 1997 | 149 | 1736 | 1720 | 215/75R16LT | -/1 | 2933 | 1375/1925 | 2 | 4974 | 2032 | 2591 | -1 | -1 | -1 | 3300 | -1 | 2975 | -1 | no | 5 | -1 | no | 156 | 2018 | no | no | 299 | 4×2 | 宽体 | 江铃汽车股份有限公司 | 4 | 277208 | 277208 | <10 | LJXCL3DB9HTV31503 | 江铃全顺 | 新全顺 |  | 0 | 4/11/2018 13:13:13 | 4/11/2018 13:13:13 | 0
33621 | 853550794 | 北汽福田汽车股份有限公司 | 客车 | 多用途乘用车 | 福田牌 | BJ6518BDDBA-C2 | no | 4J25TC3 | 柴油 | 国Ⅴ | 2497 | 81 | 1740 | 1704 | 215/75R16C | -/4 | 2933 | 1530/2020 | 2 | 5065 | 2000 | 2445 | -1 | -1 | -1 | 3550 | -1 | 2270 | -1 | no | 6 | -1 | no | 120 | 2018 | no | 10.5 | 293 | 4×2 | 宽体 | 北汽福田汽车股份有限公司 | 4 | 277209 | 277209 | >=200 | LVCP2FBA0JS046014 | 福田 | 图雅诺 |  | 0 | 4/11/2018 13:13:13 | 4/11/2018 13:13:13 | 0
33622 | 853560737 | 南京汽车集团有限公司 | 客车 | 多用途乘用车 | 依维柯牌 | NJ6495ACMZ | NJ6475AYCMZ | SOFIM8140.47Z5 | 柴油 | 国Ⅴ | 2499 | 90 | 1645 | 1538 | 195/75R16LT | -/5 | 2800 | no | 2 | 4850 | 2000 | 2520 | -1 | -1 | -1 | 3550 | -1 | 2300 | -1 | no | 7 | -1 | no | 125 | 2018 | no | 12.4 | 301 | 4×2 | 宽体 | 南京依维柯汽车有限公司发动机分公司 | 4 | 277213 | 277213 | <10 | LNPHCUAG1JV200304 | 南维柯 | 得意 |  | 0 | 4/11/2018 13:13:13 | 4/11/2018 13:13:13 | 0
33623 | 853570763 | 广东信源物流设备有限公司 | 客车 | 救护车 | 上元牌 | GDY5043XJHV5 | JX6581TA-M5 | DURATORQ4D225H | 柴油 | 国Ⅴ | 2198 | 100 | 1740 | 1704 | 215/75R16LT | -/2 | 3750 | 1700/2000 | 2 | 5780 | 2000 | 2570 | -1 | -1 | -1 | 3700 | -1 | 2830 | -1 | no | 7 | -1 | no | 145 | 2018 | ABS型号:6C11 2M110 A* | no | 286 | 4×2 | 窄体 | 江铃汽车股份有限公司 | 4 | 277214 | 277214 | <10 | LJXBHDJD2HT122347 | 江铃全顺 | 新世代全顺 |  | 0 | 4/11/2018 13:13:13 | 4/11/2018 13:13:13 | 0
33624 | 853580772 | 南京汽车集团有限公司 | 客车 | 客车 | 依维柯牌 | NJ6495DC | NJ6475DYC | F1CE34818 | 柴油 | 国Ⅴ | 2998 | 107 | 1721 | 1692 | 215/75R16LT | -/5 | 2800 | no | 2 | 4905 | 2000 | 2530 | -1 | -1 | -1 | 3550 | -1 | 2435 | -1 | no | 10 | -1 | no | 145 | 2018 | no | no | 301 | 4×2 | 宽体 | 南京依维柯汽车有限公司发动机分公司 | 4 | 277215 | 277215 | <10 | LNVM1CA43JV101366 | 南维柯 | 宝迪/新宝迪 |  | 0 | 4/11/2018 13:13:13 | 4/11/2018 13:13:13 | 0
33625 | 853590726 | 上海汽车商用车有限公司 | 客车 | 多用途乘用车 | 大通牌 | SH6591A2D5 | no | SC25R136.1Q5 | 柴油 | 国Ⅴ | 2499 | 100 | 1734 | 1728 | 215/75R16LT | -/2 | 3850 | 1760/2040 | 2 | 5700 | 1998 | 2552 | -1 | -1 | -1 | 3800 | -1 | 2280 | -1 | no | 7 | -1 | no | 150 | 2017 | 该车选装推拉侧车窗、钢轮圈、不镀铬水箱面罩、侧窗玻璃、前雾灯.该车不装后踏步、不装副驾安全气囊.发动机最大净功率:97.5kW. | 9.3 | 302 | 4×2 | 宽体 | 上海柴油机股份有限公司 | 4 | 277218 | 277218 | <10 | LSKG5GC12HA107712 | 大通 | 大通V80 | model_ID是：：9888135和重复 | 0 | 4/11/2018 13:13:13 | 4/11/2018 13:13:13 | -1
33626 | 853600797 | 郑州宇通客车股份有限公司 | 客车 | 纯电动城市客车 | 宇通牌 | ZK6650BEVG16 | no | TZ327XSYTB06 | 电 | no | -1 | 100 | 1748 | 1598 | 215/75R17.5 | 2018-02-02 | 3320 | no | 2 | 6540 | 2100 | 2980 | -1 | -1 | -1 | 7600 | -1 | 5050 | -1 | no | 39/17 | -1 | no | 69 | 2018 | 该产品为新能源车辆，新能源类型为纯电动。 | no | 299 | 4×2 | 中巴公交 | 郑州宇通客车股份有限公司 | 0 | 277220 | 277220 | <10 | LZYTFGAW0J1002161 | no | no |  | 0 | 4/11/2018 13:13:13 | 4/11/2018 13:13:13 | 0
33627 | 853610722 | 厦门金龙联合汽车工业有限公司 | 客车 | 轻型客车 | 金龙牌 | XMQ6552BEG5 | no | 4RB2 | 汽油 | 国Ⅴ | 2438 | 102 | 1655 | 1650 | 195R15C | -/3 | 3110 | no | 2 | 5470 | 1885 | 2285 | -1 | -1 | -1 | 3380 | -1 | 2150 | -1 | no | 10 | -1 | no | 150 | 2018 | no | 11 | 302 | 4×2 | 窄体 | 绵阳新晨动力机械有限公司 | 4 | 277221 | 277221 | 10-50 | LA61BAA60JB502946 | 厦门金龙 | 凯歌 |  | 0 | 4/11/2018 13:13:13 | 4/11/2018 13:13:13 | 0
33628 | 853620727 | 厦门金龙旅行车有限公司 | 客车 | 商务车 | 金旅牌 | XML5036XSW65 | XML6532J65 | XC4G20 | 汽油 | 国Ⅴ | 2020 | 75 | 1450 | 1430 | 195/70R15C | -/5 | 2890 | no | 2 | 5330 | 1700 | 2240 | -1 | -1 | -1 | 2860 | -1 | 1760 | -1 | no | 5 | -1 | no | 130 | 2018 | no | 11 | 288 | 4×2 | 窄体 | 绵阳新晨动力机械有限公司 | 4 | 277222 | 277222 | 10-50 | LL3AAAAC0JA000424 | 金旅 | 海狮 |  | 0 | 4/11/2018 13:13:13 | 4/11/2018 13:13:13 | 0
33629 | 853630753 | 珠海市广通客车有限公司 | 客车 | 救护车 | 广客牌 | GTZ5050XJH | Sprinter 524 | 272979 | 汽油 | 国Ⅳ | 3498 | 192 | 1708 | 1521 | 205/75 R16C | -/3 | 4325 | 1820/3180 | 2 | 6775 | 2180 | 2900 | -1 | -1 | -1 | 5000 | -1 | 4590 | -1 | no | 7 | -1 | no | 120 | 2017 | 顶部选装逃生窗、选装后脚踏板、箱体选装左右边各开1个小门、箱体选装开4个窗户 | no | 288 | 4×2 | 宽体 | 德国戴姆勒集团 | 6 | 277223 | 277223 | <10 | WDAXF4A68GN665994 | 奔驰 | 凌特 |  | 0 | 4/11/2018 13:13:13 | 4/11/2018 13:13:13 | 0
33630 | 853640752 | 南京金龙客车制造有限公司 | 客车 | 纯电动厢式运输车 | 开沃牌 | NJL5031XXYBEV9 | no | TZ230XSB90 | 电 | no | -1 | 90 | 1450 | 1440 | 195/70R15LT 10PR | -/5 | 2590 | 1540/1710 | 2 | 4900 | 1700 | 2240 | -1 | -1 | -1 | 3250 | 1320 | 1800 | -1 | no | no | -1 | 2 | 100 | 2018 | 该产品为新能源车辆，新能源类型为纯电动 | no | 300 | 4×2 | 窄体 | 南京创源天地动力科技有限公司 | 0 | 277224 | 277224 | <10 | LMEEBL1F9JRA00005 | no | no |  | 0 | 4/11/2018 13:13:13 | 4/11/2018 13:13:13 | 0
33631 | 853650756 | 上海汽车商用车有限公司 | 客车 | 客车 | 大通牌 | SH6501A4D5 | no | SC25R136.1Q5 | 柴油 | 国Ⅴ | 2499 | 100 | 1734 | 1728 | 215/75R16LT | -/2 | 3100 | 1760/2040 | 2 | 4950 | 1998 | 2345 | -1 | -1 | -1 | 3800 | -1 | 2280 | -1 | no | 11 | -1 | no | 100 | 2018 | 该车装有卫星定位功能的行驶记录仪,发动机ECU限速,限速100km/h.选装侧窗玻璃、侧踏步、牌照装饰板、全镀铬水箱面罩、前围、钢轮圈.发动机最大净功率97.5kW. | 9.3 | 301 | 4×2 | 宽体 | 上海柴油机股份有限公司 | 4 | 277227 | 277227 | <10 | LSKG4GC14JA049482 | 大通 | 大通V80 |  | 0 | 4/11/2018 13:13:13 | 4/11/2018 13:13:13 | 0
33632 | 853660735 | 江西江铃汽车集团改装车股份有限公司 | 客车 | 旅居车 | 江铃全顺牌 | JX5049XLJMK | JX6580TA-M5 | DURATORQ4D225H | 柴油 | 国Ⅴ | 2198 | 100 | 1740 | 1704 | 215/75R16LT | -/2 | 3750 | 1700/2000 | 2 | 5890 | 2000 | 2840 | -1 | -1 | -1 | 3700 | -1 | 3300 | -1 | no | 5 | -1 | no | 145 | 2018 | 遮阳棚、车身彩条、车尾爬梯、自行车架、顶置空调、卫星天线 | no | 296 | 4×2 | 宽体 | 江铃汽车股份有限公司 | 4 | 277228 | 277228 | <10 | LJXCHDJD8HT113169 | 江铃全顺 | 新世代全顺 |  | 0 | 4/11/2018 13:13:13 | 4/11/2018 13:13:13 | 0
33633 | 853670795 | 中通客车控股股份有限公司 | 客车 | 客车 | 中通牌 | LCK6601Q4H | HFC6570YF | HFC4GA3-4C | 汽油 | 国Ⅳ | 1997 | 140 | 1850 | 1600 | 7.00R16LT | 2018-11-10 | 3308 | no | 2 | 5998 | 2240 | 2830 | -1 | -1 | -1 | 6500 | -1 | 4000 | -1 | no | 10 | -1 | no | 100 | 2018 | 该车已设定ECU限速，限速100km/h。 | no | 302 | 4×2 | 中巴非公交 | 安徽江淮汽车股份有限公司 | 4 | 277229 | 277229 | <10 | LJ166D350H3010007 | no | no |  | 0 | 4/11/2018 13:13:13 | 4/11/2018 13:13:13 | 0
33634 | 853680747 | 江苏九龙汽车制造有限公司 | 客车 | 轻型客车 | 大马牌 | HKL6540QEB | JS6520TDBP | 4GA1-2 | 汽油 | 国Ⅴ | 1997 | 105 | 1655 | 1650 | 195R15LT | -/4 | 3110 | 1600/1750 | 2 | 5380 | 1880 | 2285 | -1 | -1 | -1 | 3350 | -1 | 2170 | -1 | no | 14 | -1 | no | 150 | 2018 | no | 10.5 | 300 | 4×2 | 窄体 | 江苏九龙汽车制造有限公司 | 4 | 277230 | 277230 | <10 | LJSKA3AH9JD002570 | 大马 | A5 |  | 0 | 4/11/2018 13:13:13 | 4/11/2018 13:13:13 | 0
33635 | 853690788 | 南京客车制造厂有限责任公司 | 客车 | 工程车 | 雨花牌 | NJK5048XGC15 | JX1045TJA25 | DURATORQ4D225H | 柴油 | 国Ⅴ | 2198 | 100 | 1745 | 1642 | 185/75R16LT | -/3 | 3750 | no | 2 | 5990 | 2100 | 2560 | 1870 | 1830 | 600 | 4250 | 1175 | 2425 | -1 | no | 10 | -1 | no | 135 | 2018 | no | no | 299 | 4×2 | 宽体 | 江铃汽车股份有限公司 | 4 | 277231 | 277231 | <10 | LJXYADJ23JT012023 | 江铃 | 新世代全顺 |  | 0 | 4/11/2018 13:13:13 | 4/11/2018 13:13:13 | 0
33636 | 853700796 | 上海汽车商用车有限公司 | 客车 | 多用途乘用车 | 大通牌 | SH6521A2D5 | no | SC25R136.1Q5 | 柴油 | 国Ⅴ | 2499 | 100 | 1734 | 1728 | 215/75R16LT | -/2 | 3100 | 1760/2040 | 2 | 5035 | 1998 | 2345 | -1 | -1 | -1 | 3800 | -1 | 2210 | -1 | no | 4 | -1 | no | 150 | 2018 | 选装一体式后踏步,选装侧窗玻璃、牌照装饰板、钢轮圈、全镀铬水箱面罩、前围.该车不装副驾安全气囊.发动机最大净功率:97.5kW. | 9.3 | 302 | 4×2 | 宽体 | 上海柴油机股份有限公司 | 4 | 277232 | 277232 | <10 | LSKG4GC18JA049498 | 大通 | 大通V80 |  | 0 | 4/11/2018 13:13:13 | 4/11/2018 13:13:13 | 0
33637 | 853710726 | 东风汽车股份有限公司 | 客车 | 厢式运输车 | 东风牌 | EQ5040XXY5A1 | no | ZD25D14-5N | 柴油 | 国Ⅴ | 2499 | 100 | 1734 | 1728 | 215/75 R16C | -/2+1 | 3610 | 1540/2210 | 2 | 5750 | 2036 | 2375 | -1 | -1 | -1 | 3750 | 685 | 2870 | -1 | no | no | -1 | 3 | 150 | 2018 | 1,驾驶区与货舱用隔板进行有效隔离,车厢顶部封闭,不可开启;车辆外部标识及字样可按行业或用户要求喷涂或粘贴; | 10.6 | 295 | 4×2 | 宽体 | 东风轻型发动机有限公司 | 4 | 277233 | 277233 | <10 | LGFB7A1J3HC110253 | 东风 | 御风 |  | 0 | 4/11/2018 13:13:13 | 4/11/2018 13:13:13 | 0
33638 | 853720758 | 金龙联合汽车工业(苏州)有限公司 | 客车 | 客车 | 海格牌 | KLQ6609E5 | KLQ6601AE5 | YC4FA130-50 | 柴油 | 国Ⅴ | 2982 | 95 | 1830 | 1600 | 215/75R17.5 | 2018-11-10 | 3308 | no | 2 | 5995 | 2270 | 2780 | -1 | -1 | -1 | 5810 | -1 | 4300 | -1 | no | 19 | -1 | no | 100 | 2018 | no | no | 300 | 4×2 | 中巴非公交 | 广西玉柴机器股份有限公司 | 4 | 277235 | 277235 | <10 | LKLS1AS53JA729180 | no | no |  | 0 | 4/11/2018 13:13:13 | 4/11/2018 13:13:13 | 0
33639 | 853730789 | 南京汽车集团有限公司 | 客车 | 乘用车 | 依维柯牌 | NJ6565DCM1 | NJ6525DYCM1 | F1CE34818 | 柴油 | 国Ⅴ | 2998 | 107 | 1721 | 1692 | 215/75R16LT | -/6 | 3310 | no | 2 | 5490 | 2000 | 2790 | -1 | -1 | -1 | 3850 | -1 | 2600 | -1 | no | 7 | -1 | no | 135 | 2017 | no | no | 301 | 4×2 | 宽体 | 南京依维柯汽车有限公司发动机分公司 | 4 | 277236 | 277236 | <10 | LNPHASAG1HVN92544 | 南维柯 | 宝迪/新宝迪 |  | 0 | 4/11/2018 13:13:13 | 4/11/2018 13:13:13 | 0
33640 | 853740713 | 东风汽车股份有限公司 | 客车 | 救护车 | 东风牌 | EQ5031XJH5A1M | no | ZD25D14-5N | 柴油 | 国Ⅴ | 2499 | 100 | 1734 | 1728 | 215/75 R16C | -/2+1 | 3100 | 1530/1980 | 2 | 5250 | 2036 | 2590 | -1 | -1 | -1 | 3510 | -1 | 2300 | -1 | no | 7 | -1 | no | 150 | 2018 | 1、可选装盲窗或半盲窗,双侧移门,推拉侧车窗,侧爆闪灯,后爆闪灯,换气扇,侧踏步,顶置喇叭等;2、车辆外部标识及字样可按行业或用户要求喷涂或粘贴;车内可根据用户需求装备药柜、担架、氧气瓶、输液挂钩、自动上车担架,医疗器械柜、警示灯警报系统等专用装置; | no | 282 | 4×2 | 宽体 | 东风轻型发动机有限公司 | 4 | 277237 | 277237 | <10 | LGFB6A2F9HC110142 | 东风 | 御风 |  | 0 | 4/11/2018 13:13:13 | 4/11/2018 13:13:13 | 0
33641 | 853750721 | 东风特种汽车有限公司 | 客车 | 客车 | 东风牌 | EQ6550LTV | EQ6488K5AC1 | WP2.1Q95E50 | 柴油 | 国Ⅴ | 2088 | 70 | 1610 | 1430 | 215/75R16LT | 2018-03-04 | 3100 | 1800/2500 | 2 | 5540 | 1900 | 2580 | -1 | -1 | -1 | 4300 | -1 | 3200 | -1 | no | 14 | -1 | no | 90 | 2018 | 该车发动机ECU已开通限速功能，配置排气制动及ABS防抱死系统。 | no | 289 | 4×2 | 中巴非公交 | 潍柴动力扬州柴油机有限责任公司 | 4 | 277238 | 277238 | <10 | LGF1586F1JF100839 | no | no |  | 0 | 4/11/2018 13:13:13 | 4/11/2018 13:13:13 | 0
33642 | 853760762 | 江西江铃汽车集团改装车股份有限公司 | 客车 | 运兵车 | 江铃全顺牌 | JX5049XYBML2 | JX6651T-N5 | DURATORQ4D225H | 柴油 | 国Ⅴ | 2198 | 100 | 1745 | 1642 | 185/75R16LT | -/3 | 3750 | 1550/2700 | 2 | 6780 | 2095 | 2890 | -1 | -1 | -1 | 4250 | -1 | 3140 | -1 | no | 15 | -1 | no | 145 | 2018 | no | 12 | 296 | 4×2 | 宽体 | 江铃汽车股份有限公司 | 4 | 277239 | 277239 | <10 | LJXBMDJE2JT010738 | 江铃全顺 | 新世代全顺 |  | 0 | 4/11/2018 13:13:13 | 4/11/2018 13:13:13 | 0
33643 | 853770730 | 南京汽车集团有限公司 | 客车 | 救护车 | 依维柯牌 | NJ5045XJHD2D | NJ6565DCM 整车 | SOFIM8140.47Z5 | 柴油 | 国Ⅴ | 2499 | 90 | 1695 | 1540 | 6.50R16LT | -/6 | 3310 | no | 2 | 5580 | 2000 | 2990 | -1 | -1 | -1 | 4280 | -1 | 2860 | -1 | no | 7 | -1 | no | 125 | 2018 | no | no | 301 | 4×2 | 宽体 | 南京依维柯汽车有限公司发动机分公司 | 4 | 277241 | 277241 | <10 | LNPHBUAG9JV101894 | 南维柯 | 宝迪/新宝迪 |  | 0 | 4/11/2018 13:13:13 | 4/11/2018 13:13:13 | 0
33644 | 853780742 | 东风汽车股份有限公司 | 客车 | 多用途乘用车 | 东风牌 | EQ6584WABDB | no | ZD25D14-5N | 柴油 | 国Ⅴ | 2499 | 100 | 1734 | 1728 | 215/75 R16C | -/2+1 | 3610 | 1540/2210 | 2 | 5750 | 2036 | 2590 | -1 | -1 | -1 | 3750 | -1 | 2470 | -1 | no | 6 | -1 | no | 150 | 2017 | 1、ABS型号:MK70MXT;ABS生产厂家:大陆泰密克汽车系统(上海)有限公司. | 10.6 | 298 | 4×2 | 宽体 | 东风轻型发动机有限公司 | 4 | 277242 | 277242 | <10 | LGFB7A1J5HC106723 | 东风 | 御风 |  | 0 | 4/11/2018 13:13:13 | 4/11/2018 13:13:13 | 0
33645 | 853790745 | 南京汽车集团有限公司 | 客车 | 乘用车 | 依维柯牌 | NJ6495DCM | NJ6475DYCM | F1CE34818 | 柴油 | 国Ⅴ | 2998 | 107 | 1721 | 1692 | 215/75R16LT | -/5 | 2800 | no | 2 | 4905 | 2000 | 2530 | -1 | -1 | -1 | 3550 | -1 | 2470 | -1 | no | 7 | -1 | no | 140 | 2017 | no | no | 301 | 4×2 | 宽体 | 南京依维柯汽车有限公司发动机分公司 | 4 | 277245 | 277245 | <10 | LNPHASAG8HV199088 | 南维柯 | 宝迪/新宝迪 | model_ID是：：8333115和重复 | 0 | 4/11/2018 13:13:13 | 4/11/2018 13:13:13 | -1
33646 | 853800720 | 厦门金龙联合汽车工业有限公司 | 客车 | 厢式运输车 | 金龙牌 | XMQ5033XXY15 | no | XC4G20 | 汽油 | 国Ⅴ | 2020 | 75 | 1450 | 1430 | 195/70R15C | -/5 | 2890 | no | 2 | 5270 | 1700 | 2250 | -1 | -1 | -1 | 3060 | 1325 | 1605 | -1 | no | no | -1 | 2 | 130 | 2018 | 顶盖选装高顶状态.选装前后围灯具造型，选装后视镜.选装前保险杠，选装后保险杠，带踏步后保险杠可选装装饰片.该车带有OBD系统.发动机最大净功率：68KW(XC4G20)。 | 10.8 | 297 | 4×2 | 窄体 | 绵阳新晨动力机械有限公司 | 4 | 277246 | 275941¦276976¦277246 | <10 | LA69BAA30JB503717 | 厦门金龙 | 金威 |  | 0 | 4/11/2018 13:13:13 | 4/11/2018 13:13:13 | 0
33647 | 853810751 | 江西博能上饶客车有限公司 | 客车 | 小学生专用校车 | 上饶牌 | SR6686DXV | DFH6620F1 | YC4FA115-50 | 柴油 | 国Ⅴ | 2982 | 85 | 1750 | 1586 | 215/75R17.5 | 2018-09-11 | 3650 | 2300/4900 | 2 | 6845 | 2360 | 2950 | -1 | -1 | -1 | 7200 | -1 | 4790 | -1 | no | 35 | -1 | no | 80 | 2018 | no | 17.6 | 284 | 4×2 | 中巴非公交 | 广西玉柴机器股份有限公司 | 4 | 277247 | 277247 | <10 | LGC169324H6000701 | no | no |  | 0 | 4/11/2018 13:13:13 | 4/11/2018 13:13:13 | 0
33648 | 853820757 | 湖北俊浩专用汽车有限公司 | 客车 | 救护车 | 多士星牌 | JHW5043XJH | JX6570T-M5 | JX493ZLQ5 | 柴油 | 国Ⅴ | 2771 | 85 | 1692 | 1700 | 225/70R15LT | -/3 | 3570 | 1620/1890 | 2 | 5696 | 1972 | 2490 | -1 | -1 | -1 | 3510 | -1 | 2360 | -1 | no | 8 | -1 | no | 120 | 2017 | no | no | 299 | 4×2 | 宽体 | 江铃汽车股份有限公司 | 4 | 277251 | 277251 | <10 | LEFCMCHC3HT080682 | 江铃 | 特顺 |  | 0 | 4/11/2018 13:13:13 | 4/11/2018 13:13:13 | 0
33649 | 853830717 | 安徽江淮汽车股份有限公司 | 客车 | 多用途乘用车 | 江淮牌 | HFC6561KM1V | 承载式车身 | HFC4DE1-1D | 柴油 | 国Ⅴ | 2746 | 112 | 1760 | 1645 | 185/75R16LT | -/4 | 3570 | no | 2 | 5840 | 2098 | 2405 | -1 | -1 | -1 | 3755 | -1 | 2635 | -1 | no | 7 | -1 | no | 130 | 2017 | 带后踏步时整车长5840mm/后悬1305mm/离去角21°。该车可选装具有卫星定位功能的行驶记录仪及ECU限速装置(限速100km/h)。ABS型号:ABS 8.1 EA106,厂家:博世汽车部件(苏州)有限公司。ISF2.8s5148T、HFC4DE1-1D发动机最大净功率分别为103.3kW、110kW,对应油耗分别为11.7L/100km、10.8L/100km。 | 10.8 | 300 | 4×2 | 宽体 | 安徽江淮汽车股份有限公司 | 4 | 277252 | 277252 | <10 | LJ166B3D0H1505427 | 江淮 | 星锐 | model_ID是：：3708163和重复 | 0 | 4/11/2018 13:13:13 | 4/11/2018 13:13:13 | -1
33650 | 853840779 | 湖北大力专用汽车制造有限公司 | 客车 | 殡仪车 | 大力牌 | DLQ5030XBYBJ5 | BJ6549B1PXA-E4 | 4G69S4M | 汽油 | 国Ⅴ | 2378 | 100 | 1655 | 1650 | 195R15C | -/3+1 | 3110 | no | 2 | 5380 | 1920 | 2285 | -1 | -1 | -1 | 3400 | -1 | 2180 | -1 | no | 7 | -1 | no | 145 | 2017 | no | no | 296 | 4×2 | 窄体 | 沈阳航天三菱汽车发动机制造有限公司 | 4 | 277253 | 277253 | <10 | LVCB2NWA7HS013214 | 福田 | 蒙派克S |  | 0 | 4/11/2018 13:13:13 | 4/11/2018 13:13:13 | 0
33651 | 853850755 | 安徽安凯汽车股份有限公司 | 客车 | 客车 | 安凯牌 | HFF6609KDE5FB1 | HFC6570KY2V | D25TCIE3 | 柴油 | 国Ⅴ | 2499 | 92 | 1850 | 1600 | 215/75R17.5 | 2018-11-10 | 3308 | no | 2 | 5990 | 2250 | 2995 | -1 | -1 | -1 | 5800 | -1 | 4150 | -1 | no | 19 | -1 | no | 100 | 2017 | no | no | 299 | 4×2 | 中巴非公交 | 昆明云内动力股份有限公司 | 4 | 277254 | 277254 | <10 | LJ166D3D2H3009156 | no | no | model_ID是：：379123和重复 | 0 | 4/11/2018 13:13:13 | 4/11/2018 13:13:13 | -1
33652 | 853860721 | 南京汽车集团有限公司 | 客车 | 救护车 | 依维柯牌 | NJ5055XJHJD | NJ6695DC | F1CE34818 | 柴油 | 国Ⅴ | 2998 | 107 | 1695 | 1540 | 6.50R16LT | -/- | 3950 | no | 2 | 6970 | 2000 | 3020 | -1 | -1 | -1 | 5000 | -1 | 3310 | -1 | no | 11 | -1 | no | 135 | 2017 | no | no | 292 | 4×2 | 宽体 | 南京依维柯汽车有限公司发动机分公司 | 4 | 277255 | 277255 | <10 | LNVM1CA40HV902346 | 南维柯 | 新宝迪 |  | 0 | 4/11/2018 13:13:13 | 4/11/2018 13:13:13 | 0
33653 | 853870760 | 沈阳华晨金杯汽车有限公司 | 客车 | 轻型客车 | 金杯牌 | SY6513D1S1BH | no | 4G20C | 汽油 | GB18352.5-2013 | 1998 | 75 | 1460 | 1440 | 195/70R15C | -/5 | 2590 | no | 2 | 5020 | 1690 | 1935 | -1 | -1 | -1 | 2800 | -1 | 1720 | -1 | no | 6 | -1 | no | 130 | 2017 | 选装前部灯具、前雾灯、后部灯具、后保险杠、后照地镜。带OBD。选装的ABS系统生产厂家为博世汽车部件(苏州)有限公司,ABS系统的型号为ABS8。 | no | 299 | 4×2 | 窄体 | 沈阳新光华晨汽车发动机有限公司 | 4 | 277256 | 277256 | <10 | LSYBCAAA3HK065339 | 金杯 | 海狮第五代 |  | 0 | 4/11/2018 13:13:13 | 4/11/2018 13:13:13 | 0
33654 | 853880756 | 东风特种汽车有限公司 | 客车 | 客车 | 东风牌 | EQ6700LTV | EQ6650K5AC | YC4S140-50 | 柴油 | 国Ⅴ | 3767 | 103 | 1830 | 1600 | 7.50R16LT | 2018-09-11 | 3650 | 2400/4520 | 2 | 6998 | 2250 | 3010 | -1 | -1 | -1 | 6920 | -1 | 4650 | -1 | no | 26 | -1 | no | 100 | 2017 | 该车发动机ECU已开通限速功能，配置缓速器及ABS防抱死系统。 | no | 295 | 4×2 | 中巴非公交 | 广西玉柴机器股份有限公司 | 4 | 277258 | 277258 | <10 | LGF19A8K5HF115750 | no | no | model_ID是：：8149184和重复 | 0 | 4/11/2018 13:13:13 | 4/11/2018 13:13:13 | -1
33655 | 853890754 | 北京星光陆通视音频广播技术有限公司 | 客车 | 工具车 | 载通牌 | BZT5051XGJ | Sprinter 524 | 272979 | 汽油 | 国Ⅳ | 3498 | 192 | 1708 | 1521 | 205/75R16C | -/3 | 4325 | 1730/3270 | 2 | 6961 | 1993 | 2870 | -1 | -1 | -1 | 5000 | -1 | 4870 | -1 | no | no | -1 | 2 | 140 | 2017 | 车体两侧选装盲窗数量与位置。该车装有ABS，ABS型号：ABS ESP 8.1，厂家：Bosch。 | no | 300 | 4×2 | 宽体 | 德国戴姆勒集团 | 6 | 277259 | 277259 | <10 | WD3YF4A65GP248820 | 奔驰 | 凌特 |  | 0 | 4/11/2018 13:13:13 | 4/11/2018 13:13:13 | 0
33656 | 853900722 | 江苏九龙汽车制造有限公司 | 客车 | 客车 | 大马牌 | HKL6602CE1 | JS6580TDP1 | DK5B | 柴油 | 国Ⅴ | 2982 | 110 | 1662 | 1626 | 225/75R16LT,6.5R16LT | -/4 | 3720 | 2100/2245 | 2 | 5995 | 2040 | 2645 | -1 | -1 | -1 | 4345 | -1 | 2920 | -1 | no | 17 | -1 | no | 100 | 2017 | 选装限速装置，限速100km/h | 11.2 | 300 | 4×2 | 中巴非公交 | 绵阳新晨动力机械有限公司 | 4 | 277261 | 277261 | <10 | LJSKA3BH2HD003214 | no | no | model_ID是：：3384147和重复 | 0 | 4/11/2018 13:13:13 | 4/11/2018 13:13:13 | -1
33657 | 853910778 | 南京客车制造厂有限责任公司 | 客车 | 检测车 | 雨花牌 | NJK5048XJC45 | JX6580TA-M5 | DURATORQ4D225H | 柴油 | 国Ⅴ | 2198 | 100 | 1740 | 1704 | 215/75R16LT | -/2 | 3750 | no | 2 | 5780 | 2000 | 2590 | -1 | -1 | -1 | 3600 | -1 | 2780 | -1 | no | 5 | -1 | no | 145 | 2017 | no | no | 299 | 4×2 | 宽体 | 江铃汽车股份有限公司 | 4 | 277263 | 277263 | <10 | LJXCMDJD6HT081625 | 江铃全顺 | 新世代全顺 |  | 0 | 4/11/2018 13:13:13 | 4/11/2018 13:13:13 | 0
33658 | 853920753 | 湖北江南专用特种汽车有限公司 | 客车 | 救险车 | 江特牌 | JDF5040XXHJ5 | JX6651T-N5 | DURATORQ4D225H | 柴油 | 国Ⅴ | 2198 | 100 | 1745 | 1642 | 185/75R16LT | -/3 | 3750 | no | 2 | 6503 | 2095 | 2800 | -1 | -1 | -1 | 4250 | -1 | 3370 | -1 | no | no | -1 | 3 | 145 | 2017 | no | no | 301 | 4×2 | 宽体 | 江铃汽车股份有限公司 | 4 | 277264 | 277264 | <10 | LJXBHDJE4HT082541 | 江铃全顺 | 新世代全顺 |  | 0 | 4/11/2018 13:13:13 | 4/11/2018 13:13:13 | 0
33659 | 853930790 | 江西江铃汽车集团改装车股份有限公司 | 客车 | 救护车 | 江铃全顺牌 | JX5035XJHZK | JX6541PA-M5 | 4G69S4N | 汽油 | GB18352.5-2013 | 2378 | 100 | 1692 | 1700 | 225/70R15LT | -/3 | 3570 | 1500/1800 | 2 | 5418 | 1974 | 2448 | -1 | -1 | -1 | 3300 | -1 | 2150 | -1 | no | 7 | -1 | no | 130 | 2017 | no | no | 299 | 4×2 | 宽体 | 沈阳航天三菱汽车发动机制造有限公司 | 4 | 277266 | 277266 | <10 | LJXBMFHC7HT105452 | 江铃全顺 | 经典全顺 |  | 0 | 4/11/2018 13:13:13 | 4/11/2018 13:13:13 | 0
33660 | 853940762 | 江铃汽车股份有限公司 | 客车 | 客车 | 江铃全顺牌 | JX6601TA-N5 | 承载式车身 | DURATORQ4D225H | 柴油 | 国Ⅴ | 2198 | 100 | 1745 | 1642 | 185/75R16LT | -/3 | 3750 | 1550/2700 | 2 | 5953 | 2095 | 2595 | -1 | -1 | -1 | 4250 | -1 | 2670 | -1 | no | 10 | -1 | no | 145 | 2017 | no | 12 | 284 | 4×2 | 宽体 | 江铃汽车股份有限公司 | 4 | 277267 | 276646¦277267 | 10-50 | LJXBHDJD0HT083533 | 江铃全顺 | 新世代全顺 |  | 0 | 4/11/2018 13:13:13 | 4/11/2018 13:13:13 | 0
33661 | 853950710 | 上海汽车商用车有限公司 | 客车 | 流动服务车 | 大通牌 | SH5041XDWA4D5-T | no | SC25R136.1Q5 | 柴油 | 国Ⅴ | 2499 | 100 | 1734 | 1728 | 215/75R16LT | -/3 | 4175 | 1870/2230 | 2 | 5995 | 1998 | 2920 | -1 | -1 | -1 | 4100 | -1 | 2950 | -1 | no | 5 | -1 | no | 140 | 2017 | 选装高顶,推拉侧车窗,钢轮圈。车辆外部标识及字样可按行业或用户要求喷涂或粘贴。可按用户要求配备流动服务专用设备。装备工作台,工具箱等流动服务专用设备。发动机最大净功率:97.5kW。 | no | 278 | 4×2 | 宽体 | 上海柴油机股份有限公司 | 4 | 277268 | 277268 | <10 | LSKG5GC13HA097126 | 大通 | 大通V80 |  | 0 | 4/11/2018 13:13:13 | 4/11/2018 13:13:13 | 0
33662 | 853960726 | 江苏九龙汽车制造有限公司 | 客车 | 轻型客车 | 大马牌 | HKL6540CE | JS6520TDP | SC28R143.1Q5A | 柴油 | 国Ⅴ | 2776 | 105 | 1655 | 1650 | 195R15LT | -/4 | 3110 | 1750/1800 | 2 | 5380 | 1880 | 2285 | -1 | -1 | -1 | 3550 | -1 | 2300 | -1 | no | 12 | -1 | no | 100 | 2017 | 选装限速装置，限速100km/h | 11 | 299 | 4×2 | 窄体 | 上海柴油机股份有限公司 | 4 | 277270 | 277270 | <10 | LJSKA3BH6HD003359 | 大马 | A5 | model_ID是：：2928166和重复 | 0 | 4/11/2018 13:13:13 | 4/11/2018 13:13:13 | -1
33663 | 853970786 | 安徽江淮汽车股份有限公司 | 客车 | 旅居车 | 江淮牌 | HFC5049XLJKHV | HFC6601KHV | ISF2.8s5148T | 柴油 | 国Ⅴ | 2780 | 110 | 1760 | 1645 | 185/75R16LT | -/4 | 3570 | no | 2 | 5990 | 2098 | 2945 | -1 | -1 | -1 | 4000 | -1 | 3500 | -1 | no | 6 | -1 | no | 130 | 2017 | ABS型号:ABS 8.1 EA106,厂家: 博世汽车部件(苏州)有限公司。ISF2.8s5148T、HFC4DE1-1D发动机最大净功率分别为103.3kW、110kW,对应的油耗分别11.4L/100km、11.5L/100km。 | 11.4 | 296 | 4×2 | 宽体 | 北京福田康明斯发动机有限公司 | 4 | 277271 | 277271 | <10 | LJ166B3D5H1503463 | 江淮 | 星锐2011款 |  | 0 | 4/11/2018 13:13:13 | 4/11/2018 13:13:13 | 0
33664 | 853980767 | 北汽福田汽车股份有限公司 | 客车 | 轻型客车 | 福田牌 | BJ6608B2DDA-V1 | no | ISF2.8s5F148 | 柴油 | 国Ⅴ | 2780 | 110 | 1740 | 1704 | 215/75R16C | -/2 | 3750 | 1750/2450 | 2 | 5990 | 2000 | 2640 | -1 | -1 | -1 | 4200 | -1 | 2710 | -1 | no | 15 | -1 | no | 100 | 2017 | no | 11.1 | 299 | 4×2 | 宽体 | 北京福田康明斯发动机有限公司 | 4 | 277275 | 277275 | <10 | LVCB2NBA1HS058140 | 福田 | 图雅诺 | model_ID是：：8785193和重复 | 0 | 4/11/2018 13:13:13 | 4/11/2018 13:13:13 | -1
33665 | 853990773 | 南京汽车集团有限公司 | 客车 | 勘察车 | 依维柯牌 | NJ5045XKCD | NJ6495DCM | SOFIM8140.47Z5 | 柴油 | 国Ⅴ | 2499 | 90 | 1721 | 1692 | 215/75R16LT | -/5 | 2800 | no | 2 | 4965 | 2000 | 2950 | -1 | -1 | -1 | 3550 | -1 | 2570 | -1 | no | 7 | -1 | no | 130 | 2017 | no | 12.13 | 291 | 4×2 | 宽体 | 南京依维柯汽车有限公司发动机分公司 | 4 | 277278 | 277278 | <10 | LNPHBUAGXHVT00673 | 南维柯 | 宝迪/新宝迪 |  | 0 | 4/11/2018 13:13:13 | 4/11/2018 13:13:13 | 0
33666 | 854000728 | 东风特种汽车有限公司 | 客车 | 城市客车 | 东风牌 | EQ6607CTV | EQ6570K5AC | YC4FA115-50 | 柴油 | 国Ⅴ | 2982 | 85 | 1750 | 1586 | 7.00R16LT | 2018-09-11 | 3300 | 2300/4200 | 2 | 5990 | 2250 | 2800 | -1 | -1 | -1 | 6500 | -1 | 3950 | -1 | no | 35/19 | -1 | no | 69 | 2017 | 该车发动机ECU已开通限速功能，配置排气制动及ABS防抱死系统。 | no | 295 | 4×2 | 中巴公交 | 广西玉柴机器股份有限公司 | 4 | 277279 | 277279 | <10 | LGF1797G3HF115277 | no | no |  | 0 | 4/11/2018 13:13:13 | 4/11/2018 13:13:13 | 0
33667 | 854010774 | 江铃汽车股份有限公司 | 客车 | 多用途乘用车 | 江铃全顺牌 | JX6503PH-L5 | 承载式车身 | ECOBOOST4G20B5L | 汽油 | 国Ⅴ | 1997 | 149 | 1736 | 1720 | 215/75R16LT | -/1 | 3300 | 1420/1880 | 2 | 4974 | 2032 | 2061 | -1 | -1 | -1 | 3300 | -1 | 2111 | -1 | no | 5 | -1 | no | 156 | 2017 | no | 10.5 | 300 | 4×2 | 宽体 | 江铃汽车股份有限公司 | 4 | 277280 | 277280 | <10 | LJXCL3DB4HTV31103 | 江铃 | 新全顺 |  | 0 | 4/11/2018 13:13:13 | 4/11/2018 13:13:13 | 0
33668 | 854020768 | 重庆金冠汽车制造股份有限公司 | 客车 | 旅居车 | 金冠圣路牌 | SLT5042XLJEH | Sprinter324H | 272979 | 汽油 | 国Ⅳ | 3498 | 192 | 1710 | 1716 | 235/60R17C | -/2 | 3665 | 1480/2070 | 2 | 5926 | 1993 | 2900 | -1 | -1 | -1 | 3550 | -1 | 3280 | -1 | no | 4 | -1 | no | 161 | 2017 | no | no | 297 | 4×2 | 宽体 | 德国戴姆勒集团 | 6 | 277281 | 277281 | <10 | WD3YE4A63GP220629 | 奔驰 | 凌特 |  | 0 | 4/11/2018 13:13:13 | 4/11/2018 13:13:13 | 0
33669 | 854030751 | 沈阳华晨金杯汽车有限公司 | 客车 | 厢式运输车 | 金杯牌 | SY5033XXY-U3SBH39 | SY6513U3S3BH | 4G21D4C | 汽油 | 国Ⅴ | 2003 | 91 | 1450 | 1430 | 185R14C | -/5 | 2590 | no | 2 | 5070 | 1690 | 1935 | -1 | -1 | -1 | 2530 | 600 | 1670 | -1 | no | no | -1 | 2+2 | 130 | 2016 | 该车型货仓与驾驶区有效隔离。驾驶室准乘人数为4人时，货仓盲窗状态。带OBD。发动机最大净功率为82kW。该车型具有运输货物的功能。 | no | 287 | 4×2 | 窄体 | 沈阳新光华晨汽车发动机有限公司 | 4 | 277284 | 277284 | <10 | LSYHDAAC9GK022048 | 金杯 | 海狮第五代 |  | 0 | 4/11/2018 13:13:13 | 4/11/2018 13:13:13 | 0
33670 | 854040715 | 厦门金龙旅行车有限公司 | 客车 | 客车 | 金旅牌 | XML6549J25 | no | 3TZ | 汽油 | 国Ⅴ | 2693 | 120 | 1655 | 1650 | 195R15C | -/3 | 3110 | no | 2 | 5440 | 1880 | 2285 | -1 | -1 | -1 | 3400 | -1 | 2180 | -1 | no | 10 | -1 | no | 125 | 2017 | no | 12.6 | 292 | 4×2 | 窄体 | 绵阳新晨动力机械有限公司 | 4 | 277285 | 277285 | <10 | LL3AAAAD2HA830244 | 金旅 | 大海狮 |  | 0 | 4/11/2018 13:13:13 | 4/11/2018 13:13:13 | 0
33671 | 854050762 | 一汽客车(无锡)有限公司 | 客车 | 客车 | 解放牌 | CA6600PFD80 | HQG6550ZDA5 | 4DX23-140E5 | 柴油 | 国Ⅴ | 3857 | 105 | 1806 | 1806 | 225/70R19.5 | 2018-04-12 | 3300 | no | 2 | 5990 | 2100 | 2870 | -1 | -1 | -1 | 5980 | -1 | 3880 | -1 | no | 17 | -1 | no | 80 | 2017 | no | no | 298 | 4×4 | 中巴非公交 | 一汽解放汽车有限公司无锡柴油机厂 | 4 | 277287 | 277287 | 10-50 | LCF4DBR20H0Z13208 | no | no |  | 0 | 4/11/2018 13:13:13 | 4/11/2018 13:13:13 | 0
33672 | 854060781 | 江西江铃汽车集团改装车股份有限公司 | 客车 | 巡逻车 | 江铃全顺牌 | JX5036TXUZK | JX6533P-M5 | ECOBOOST4G20B5L | 汽油 | 国Ⅴ | 1997 | 149 | 1736 | 1720 | 215/75R16LT | -/1 | 3300 | 1510/1790 | 2 | 5520 | 2032 | 2630 | -1 | -1 | -1 | 3300 | -1 | 2520 | -1 | no | 8 | -1 | no | 156 | 2017 | no | no | 296 | 4×2 | 宽体 | 江铃汽车股份有限公司 | 4 | 277288 | 277288 | <10 | LJXCM3FC3HTV28910 | 江铃全顺 | 新全顺 |  | 0 | 4/11/2018 13:13:13 | 4/11/2018 13:13:13 | 0
33673 | 854070730 | 中通客车控股股份有限公司 | 客车 | 纯电动厢式运输车 | 中通牌 | LCK5047XXYEV7 | 承载式车身 | TZ300XS090D23 | 电 | no | -1 | 92 | 1565 | 1460 | 7.00R16LT | 2018-02-02 | 3360 | no | 2 | 5990 | 2040 | 2740 | -1 | -1 | -1 | 4495 | 1465 | 2900 | 0.5500 | no | no | -1 | 2 | 100 | 2017 | 该产品为新能源车辆，新能源类型为纯电动。 该车已设定ECU限速，限速100km/h。 | no | 302 | 4×2 | 中巴非公交 | 卧龙电气集团股份有限公司 | 0 | 277290 | 277290 | 10-50 | LDYZCS561H1000575 | no | no |  | 0 | 4/11/2018 13:13:13 | 4/11/2018 13:13:13 | 0
33674 | 854080772 | 厦门金龙联合汽车工业有限公司 | 客车 | 流动服务车 | 金龙牌 | XMQ5033XDW15 | no | XC4G20 | 汽油 | 国Ⅴ | 2020 | 75 | 1450 | 1430 | 195/70R15C | -/5 | 2890 | no | 2 | 5270 | 1700 | 2050 | -1 | -1 | -1 | 3060 | -1 | 1725 | -1 | no | 6 | -1 | no | 130 | 2017 | 顶盖选装中顶、选装后视镜.根据客户需求装置流动服务专用设备，选装带踏步后保险杠时车长5270mm、后悬1080mm。 | no | 297 | 4×2 | 窄体 | 绵阳新晨动力机械有限公司 | 4 | 277291 | 277291 | <10 | LA69BAA31HB518091 | 厦门金龙 | 金威 |  | 0 | 4/11/2018 13:13:13 | 4/11/2018 13:13:13 | 0
33675 | 854090767 | 江西江铃汽车集团改装车股份有限公司 | 客车 | 救护车 | 江铃牌 | JX5045XJHMJ | JX6490T-L5 | JX493ZLQ5 | 柴油 | 国Ⅴ | 2771 | 85 | 1692 | 1700 | 215/70R15LT | -/3 | 2835 | 1710/1800 | 2 | 4944 | 1972 | 2190 | -1 | -1 | -1 | 3510 | -1 | 2120 | -1 | no | 8 | -1 | no | 120 | 2017 | no | no | 296 | 4×2 | 宽体 | 江铃汽车股份有限公司 | 4 | 277292 | 277292 | <10 | LEFCLCCB8HT115007 | 江铃 | 特顺 |  | 0 | 4/11/2018 13:13:13 | 4/11/2018 13:13:13 | 0
33676 | 854100780 | 厦门金龙联合汽车工业有限公司 | 客车 | 客车 | 金龙牌 | XMQ6606AYD5D | XMQ6571R2 | YC4FA115-50 | 柴油 | 国Ⅴ | 2982 | 85 | 1665 | 1525 | 7.00R16LT | 2018-03-03 | 3300 | no | 2 | 5990 | 2050 | 2680 | -1 | -1 | -1 | 5600 | -1 | 3800 | -1 | no | 17 | -1 | no | 100 | 2017 | 该车已安装限速装置，限速100km/h。 | 14 | 302 | 4×2 | 中巴非公交 | 广西玉柴机器股份有限公司 | 4 | 277294 | 277294 | <10 | LA6S1AS49HC305041 | no | no | model_ID是：：5721182和重复 | 0 | 4/11/2018 13:13:13 | 4/11/2018 13:13:13 | -1
33677 | 854110711 | 合肥市兴旺汽车有限公司 | 客车 | 售货车 | 远旺牌 | HXW5040XSHKH1V | HFC6601KH1V | ISF2.8s5148T | 柴油 | 国Ⅴ | 2780 | 110 | 1760 | 1645 | 185/75R16LT | -/4 | 3570 | no | 2 | 5990 | 2098 | 2995 | -1 | -1 | -1 | 4000 | 525 | 3280 | -1 | no | 5 | -1 | 2 | 130 | 2017 | no | no | 283 | 4×2 | 宽体 | 北京福田康明斯发动机有限公司 | 4 | 277295 | 277295 | <10 | LJ166B3D0F1504520 | 江淮 | 星锐2011款 |  | 0 | 4/11/2018 13:13:13 | 4/11/2018 13:13:13 | 0
33678 | 854120747 | 东风云南汽车有限公司 | 客车 | 客车 | 东风牌 | EQ6608PA5 | EQ6570K5AC | YC4FA130-50 | 柴油 | 国Ⅴ | 2982 | 95 | 1750 | 1586 | 7.00R16LT | 2018-09-11 | 3300 | 2300/3560 | 2 | 5995 | 2250 | 2810 | -1 | -1 | -1 | 5860 | -1 | 4210 | -1 | no | 19 | -1 | no | 100 | 2017 | 已安装限速器，限速100(km/h).安装ABS | no | 296 | 4×2 | 中巴非公交 | 广西玉柴机器股份有限公司 | 4 | 277298 | 277298 | <10 | LGF1797G5HF216935 | no | no | model_ID是：：6729183和重复 | 0 | 4/11/2018 13:13:13 | 4/11/2018 13:13:13 | -1
33679 | 854130758 | 北京汽车制造厂有限公司 | 客车 | 纯电动客车 | 北京牌 | BJ6610BG42BEV | BJ6610BG42BEV | TZ238XSWT50ABJ | 电 | no | -1 | 50 | 1655 | 1650 | LT215/75R16 | -/5 | 3720 | 1927/2505 | 2 | 6075 | 1885 | 2285 | -1 | -1 | -1 | 4432 | -1 | 2928 | -1 | no | 10 | -1 | no | 100 | 2017 | 该产品为新能源车辆，新能源类型为纯电动。电动机:峰值功率为100KW。ABS型号:TS80-3A4;ABS生产厂家:江苏盛昌隆联合科技有限公司。10-17座VIN为LPBMFC3A×××××××××。储能装置种类:磷酸铁锂蓄电池,储能装置总成生产企业:中天储能科技有限公司,技术阶段:发展期. | no | 300 | 4×2 | 窄体 | 北京汽车制造厂有限公司 | 0 | 277299 | 277299 | <10 | LPBMFC3A1HJ005017 | 北京 | 北京 |  | 0 | 4/11/2018 13:13:13 | 4/11/2018 13:13:13 | 0
33680 | 854140732 | 北京星光陆通视音频广播技术有限公司 | 客车 | 旅居车 | 载通牌 | BZT5032XLJA | JX5033XXYPF-M5 | ECOBOOST4G20B5L | 汽油 | 国Ⅴ | 1997 | 149 | 1736 | 1720 | 215/75R16LT | -/2 | 3300 | 1510/1760 | 2 | 5341 | 2100 | 2412 | -1 | -1 | -1 | 3270 | -1 | 2820 | -1 | no | 5 | -1 | no | 156 | 2017 | no | no | 298 | 4×2 | 宽体 | 江铃汽车股份有限公司 | 4 | 277300 | 275905¦277300 | <10 | LJXCM3FC0GTV08290 | 江铃 | 新全顺 |  | 0 | 4/11/2018 13:13:13 | 4/11/2018 13:13:13 | 0
33681 | 854150716 | 南京汽车集团有限公司 | 客车 | 流动服务车 | 依维柯牌 | NJ5045XDWCA | NJ6485ACM | SOFIM8140.43S5 | 柴油 | 国Ⅴ | 2798 | 95 | 1740 | 1704 | 215/75R16LT | -/5 | 2800 | no | 2 | 4970 | 2000 | 2495 | -1 | -1 | -1 | 3550 | -1 | 2600 | -1 | no | 3 | -1 | no | 125 | 2017 | no | no | 301 | 4×2 | 宽体 | 南京依维柯汽车有限公司发动机分公司 | 4 | 277301 | 277301 | <10 | LNPHCUAG1HVN02038 | 南维柯 | 得意 |  | 0 | 4/11/2018 13:13:13 | 4/11/2018 13:13:13 | 0
33682 | 854160718 | 东风汽车股份有限公司 | 客车 | 流动服务车 | 东风牌 | EQ5040XDW5A1 | no | ZD25D14-5N | 柴油 | 国Ⅴ | 2499 | 100 | 1734 | 1728 | 215/75 R16C | -/2+1 | 3610 | 1540/2310 | 2 | 5950 | 2036 | 2890 | -1 | -1 | -1 | 3850 | -1 | 2900 | -1 | no | 6 | -1 | no | 150 | 2017 | 1,可选装盲窗,后踏步,左,右侧上掀门,车顶可选装顶置喇叭,顶置可折叠式LED显示屏,后部爬梯等;2,车内可按用户需求配备多功能工作台,设备柜等专用设备。车辆外部标识及字样可按行业或用户要求喷涂或粘贴。3,驾驶室与工作区可选用隔板隔开,车厢顶部封闭不可开启。 | no | 284 | 4×2 | 宽体 | 东风轻型发动机有限公司 | 4 | 277302 | 277302 | 10-50 | LGFB7A2J0HC102514 | 东风 | 御风 |  | 0 | 4/11/2018 13:13:13 | 4/11/2018 13:13:13 | 0
33683 | 854170718 | 重庆迪马工业有限责任公司 | 客车 | 运钞车 | 迪马牌 | DMT5047XYCAV2 | JX6490T-L5 | JX493ZLQ5 | 柴油 | 国Ⅴ | 2771 | 85 | 1692 | 1700 | 215/70R15LT | -/3 | 2835 | 1710/1800 | 2 | 5050 | 1972 | 2090 | -1 | -1 | -1 | 3510 | 885 | 2300 | -1 | no | 5 | -1 | no | 120 | 2017 | 1.专用装置及用途描述:防弹防暴运钞厢等,可用于金融仪器或金融设备;2.随原车安装ABS,ABS系统控制器型号:APG3550500G;ABS系统控制器生产企业:浙江亚太机电股份有限公司。 | 9.2 | 300 | 4×2 | 宽体 | 江铃汽车股份有限公司 | 4 | 277303 | 277303 | <10 | LEFCLCCB4HT092986 | 江铃 | 特顺 |  | 0 | 4/11/2018 13:13:13 | 4/11/2018 13:13:13 | 0
33684 | 854180716 | 重庆迪马工业有限责任公司 | 客车 | 运钞车 | 迪马牌 | DMT5048XYCD2 | NJ5045XXYQZA | SOFIM8140.43S5 | 柴油 | 国Ⅴ | 2798 | 95 | 1695 | 1540 | 6.50R16LT | -/7 | 2800 | 1600/2680 | 2 | 4850 | 2000 | 2170 | -1 | -1 | -1 | 4280 | 1240 | 2650 | -1 | no | no | -1 | 3+3 | 125 | 2017 | 1.主要专用装置:防弹运钞厢等;2.随原车选装的ABS 系统控制器,型号:BOSCH ABS8;生产企业:博世汽车部件(苏州)有限公司。 | 12.38 | 300 | 4×2 | 宽体 | 南京依维柯汽车有限公司发动机分公司 | 4 | 277304 | 277304 | <10 | LNYFBKA36HV201160 | 南维柯 | 得意 |  | 0 | 4/11/2018 13:13:13 | 4/11/2018 13:13:13 | 0
33685 | 854190739 | 南京汽车集团有限公司 | 客车 | 流动服务车 | 畅达牌 | NJ5048XDW5 | NJ6605DCM | F1CE34818 | 柴油 | 国Ⅴ | 2998 | 107 | 1695 | 1540 | 6.50R16LT | -/3 | 3310 | 1620/2660 | 2 | 5990 | 2000 | 3220 | -1 | -1 | -1 | 4280 | -1 | 3600 | -1 | no | 7 | -1 | no | 140 | 2017 | no | no | 292 | 4×2 | 宽体 | 南京依维柯汽车有限公司发动机分公司 | 4 | 277305 | 277305 | 10-50 | LNPHASAG0HVL00205 | 南维柯 | 新宝迪 |  | 0 | 4/11/2018 13:13:13 | 4/11/2018 13:13:13 | 0
33686 | 854200717 | 厦门金龙旅行车有限公司 | 客车 | 商务车 | 金旅牌 | XML5035XSW65 | XML6502J65 | V20 | 汽油 | 国Ⅴ | 2020 | 81 | 1450 | 1430 | 195/70R15C | -/5 | 2590 | no | 2 | 5030 | 1700 | 2066 | -1 | -1 | -1 | 2860 | -1 | 1760 | -1 | no | 5 | -1 | no | 130 | 2017 | no | 11 | 288 | 4×2 | 窄体 | 绵阳新晨动力机械有限公司 | 4 | 277306 | 277306 | <10 | LL3AAAAC5HA002163 | 金旅 | 海狮 |  | 0 | 4/11/2018 13:13:13 | 4/11/2018 13:13:13 | 0
33687 | 854210746 | 河南新飞专用汽车有限责任公司 | 客车 | 旅居车 | 新飞牌 | XKC5040XLJ5C | SH1041A7D5-P | SC25R136.1Q5 | 柴油 | 国Ⅴ | 2499 | 100 | 1734 | 1728 | 215/75R16LT | -/2 | 3850 | no | 2 | 5995 | 2300 | 3050 | -1 | -1 | -1 | 4100 | -1 | 3600 | -1 | no | 6 | -1 | no | 150 | 2017 | no | no | 297 | 4×2 | 宽体 | 上海柴油机股份有限公司 | 4 | 277307 | 277307 | <10 | LSH14JTC0HA051976 | 大通 | 大通V80 | model_ID是：：16255121和重复 | 0 | 4/11/2018 13:13:13 | 4/11/2018 13:13:13 | -1
33688 | 854220767 | 厦门金龙联合汽车工业有限公司 | 客车 | 殡仪车 | 金龙牌 | XMQ5035XBY05 | no | V22 | 汽油 | 国Ⅴ | 2237 | 82 | 1470 | 1465 | 195R15LT | -/3 | 3110 | no | 2 | 5420 | 1705 | 2185 | -1 | -1 | -1 | 3150 | -1 | 2000 | -1 | no | 5 | -1 | no | 120 | 2017 | no | 10.8 | 293 | 4×2 | 窄体 | 绵阳新晨动力机械有限公司 | 4 | 277310 | 277310 | <10 | LA61BAA41HB518470 | 厦门金龙 | 金威 |  | 0 | 4/11/2018 13:13:13 | 4/11/2018 13:13:13 | 0
33689 | 854230798 | 河北长安汽车有限公司 | 客车 | 多用途乘用车 | 长安牌 | SC6492AB5 | 承载式车身 | DAM15DL | 汽油 | 国Ⅴ | 1498 | 85 | 1445 | 1450 | 185R14LT | -/5 | 3195 | 1035/1565 | 2 | 4930 | 1744 | 1990 | -1 | -1 | -1 | 2600 | -1 | 1590 | -1 | no | 7 | -1 | no | 130 | 2018 | 带IUPR;选装另一种车轮装饰罩;后部侧窗玻璃选装全封闭式侧窗玻璃;后门选装背掀门;选装背掀门6-9人座整备质量为1590kg;ABS型号:WX80;生产厂:浙江万向精工有限公司;发动机净功率80.5kW; | 8.4 | 301 | 4×2 | 宽体 | 哈尔滨东安汽车动力股份有限公司 | 4 | 277312 | 277312 | >=200 | LS4ASU2E0JG762513 | 长安 | 睿行M90 |  | 0 | 4/11/2018 13:13:13 | 4/11/2018 13:13:13 | 0
33690 | 854240749 | 江西江铃汽车集团改装车股份有限公司 | 客车 | 囚车 | 江铃全顺牌 | JX5049XQCMJ | JX6501TA-L5 | DURATORQ4D225H | 柴油 | 国Ⅴ | 2198 | 100 | 1745 | 1700 | 215/75R16LT | -/2 | 2933 | 1550/2000 | 2 | 4963 | 2000 | 2618 | -1 | -1 | -1 | 3550 | -1 | 2280 | -1 | no | 10 | -1 | no | 140 | 2018 | no | 12 | 296 | 4×2 | 宽体 | 江铃汽车股份有限公司 | 4 | 277314 | 277314 | <10 | LJXBMDDB4JT011424 | 江铃全顺 | 新世代全顺 |  | 0 | 4/11/2018 13:13:13 | 4/11/2018 13:13:13 | 0
33691 | 854250711 | 金龙联合汽车工业(苏州)有限公司 | 客车 | 客车 | 海格牌 | KLQ6540QE5B | 承载式车身 | 4RB2 | 汽油 | 国Ⅴ | 2438 | 102 | 1655 | 1650 | 195R15C | -/3 | 3110 | no | 2 | 5380 | 1880 | 2285 | -1 | -1 | -1 | 3300 | -1 | 2130 | -1 | no | 14 | -1 | no | 135 | 2017 | 该车不作为公路、旅游客车使用 | no | 302 | 4×2 | 窄体 | 绵阳新晨动力机械有限公司 | 4 | 277316 | 277316 | <10 | LKLSBAS67HA726251 | 海格 | H5C | model_ID是：：3946121和重复 | 0 | 4/11/2018 13:13:13 | 4/11/2018 13:13:13 | -1
33692 | 854260783 | 北汽福田汽车股份有限公司 | 客车 | 商务车 | 福田牌 | BJ5049XSW-V1 | BJ6549B1DDA-V1 | 4J28TC3 | 柴油 | 国Ⅴ | 2771 | 81 | 1655 | 1650 | 195R15C | -/3+1 | 3110 | 1720/1790 | 2 | 5380 | 1920 | 2285 | -1 | -1 | -1 | 3510 | -1 | 2300 | -1 | no | 9 | -1 | no | 120 | 2018 | no | 12.5 | 294 | 4×2 | 窄体 | 北汽福田汽车股份有限公司 | 4 | 277317 | 277317 | 10-50 | LVCB2NBA0JS011249 | 福田 | 蒙派克S |  | 0 | 4/11/2018 13:13:13 | 4/11/2018 13:13:13 | 0
33693 | 854270729 | 南京汽车集团有限公司 | 客车 | 乘用车 | 依维柯牌 | NJ6605DCM | NJ6575DYCM | F1CE34818 | 柴油 | 国Ⅴ | 2998 | 107 | 1695 | 1540 | 6.50R16LT | -/3 | 3310 | no | 2 | 5990 | 2000 | 2770 | -1 | -1 | -1 | 4280 | -1 | 2750 | -1 | no | 9 | -1 | no | 130 | 2017 | no | no | 301 | 4×2 | 宽体 | 南京依维柯汽车有限公司发动机分公司 | 4 | 277318 | 277318 | 10-50 | LNPHASAG0HVL00205 | 南维柯 | 新宝迪 | model_ID是：：8514188和重复 | 0 | 4/11/2018 13:13:13 | 4/11/2018 13:13:13 | -1
33694 | 854280751 | 河南少林客车股份有限公司 | 客车 | 城市客车 | 少林牌 | SLG6667C5GZ | SLG6570S5 | YC4FA130-50 | 柴油 | 国Ⅴ | 2982 | 95 | 1750 | 1620 | 7.00R16LT | 2018-03-04 | 3300 | no | 2 | 6620 | 2240 | 3020 | -1 | -1 | -1 | 6600 | -1 | 4600 | -1 | no | 30/21 | -1 | no | 69 | 2018 | 此车为城市客车,已安装限速装置,限速69km/h；ABS；辅助制动 | no | 297 | 4×2 | 中巴公交 | 广西玉柴机器股份有限公司 | 4 | 277320 | 277320 | <10 | LS8BZU140H1005843 | no | no |  | 0 | 4/11/2018 13:13:13 | 4/11/2018 13:13:13 | 0
33695 | 854290766 | 金龙联合汽车工业(苏州)有限公司 | 客车 | 客车 | 海格牌 | KLQ6600Q4C2 | 承载式车身 | G4BA-4 | 汽油 | 国Ⅳ | 2693 | 110 | 1655 | 1650 | 215/75R16C | -/3 | 3720 | no | 2 | 5990 | 1880 | 2335 | -1 | -1 | -1 | 3960 | -1 | 2470 | -1 | no | 17 | -1 | no | 135 | 2018 | no | no | 297 | 4×2 | 窄体 | 沈阳新光华翔汽车发动机制造有限公司 | 4 | 277324 | 277324 | <10 | LKL1BAA73JA728378 | 海格 | H6C |  | 0 | 4/11/2018 13:13:13 | 4/11/2018 13:13:13 | 0
33696 | 854300775 | 上海汽车商用车有限公司 | 客车 | 客车 | 大通牌 | SH6571A4D5-N | no | SC25R136.1Q5 | 柴油 | 国Ⅴ | 2499 | 100 | 1734 | 1728 | 215/75R16LT | -/2 | 3850 | 1760/2040 | 2 | 5700 | 1998 | 2345 | -1 | -1 | -1 | 3800 | -1 | 2420 | -1 | no | 12 | -1 | no | 150 | 2017 | 该车不作为公路,旅游客车使用。该车选装中顶,侧踏步,牌照装饰板,前围,图形商标。发动机最大净功率:97.5kW。 | 9.3 | 289 | 4×2 | 宽体 | 上海柴油机股份有限公司 | 4 | 277326 | 277326 | <10 | LSKG5GC14HA112104 | 大通 | 大通V80 | model_ID是：：9940115和重复 | 0 | 4/11/2018 13:13:13 | 4/11/2018 13:13:13 | -1
33697 | 854310711 | 牡丹汽车股份有限公司 | 客车 | 客车 | 牡丹牌 | MD6601KH51 | HFC6560KY1V | HFC4DF1-2D1 | 柴油 | 国Ⅴ | 2544 | 82 | 1580 | 1470 | 7.00R16LT | 2018-11-06 | 3308 | 2100/3200 | 2 | 5995 | 2090 | 2760 | -1 | -1 | -1 | 5300 | -1 | 3650 | -1 | no | 19 | -1 | no | 100 | 2018 | 该车已装限速装置,限速100km/h。 | 13.1 | 301 | 4×2 | 中巴非公交 | 安徽江淮汽车股份有限公司 | 4 | 277328 | 277328 | <10 | LJ166C3C2H3009997 | no | no |  | 0 | 4/11/2018 13:13:13 | 4/11/2018 13:13:13 | 0
33698 | 854320743 | 重庆金冠汽车制造股份有限公司 | 客车 | 运钞车 | 圣路牌 | SLT5032XYCE1W | JX6471PA-L5 整车 | 4G69S4N | 汽油 | 国Ⅴ | 2378 | 100 | 1692 | 1700 | 215/70R15LT | -/3 | 2835 | 1220/1610 | 2 | 5054 | 1974 | 2280 | -1 | -1 | -1 | 2830 | 220 | 2220 | -1 | no | 6 | -1 | no | 140 | 2018 | no | 10.6 | 298 | 4×2 | 宽体 | 沈阳航天三菱汽车发动机制造有限公司 | 4 | 277329 | 277329 | <10 | LJXBMFCB1HT121077 | 江铃全顺 | 经典全顺 |  | 0 | 4/11/2018 13:13:13 | 4/11/2018 13:13:13 | 0
33699 | 854330788 | 江铃汽车股份有限公司 | 客车 | 多用途乘用车 | 江铃全顺牌 | JX6503P-L5 | 承载式车身 | ECOBOOST4G20B5L | 汽油 | 国Ⅴ | 1997 | 149 | 1736 | 1720 | 215/75R16LT | -/1 | 2933 | 1375/1925 | 2 | 4974 | 2032 | 2407 | -1 | -1 | -1 | 3300 | -1 | 2090 | -1 | no | 7 | -1 | no | 156 | 2018 | no | 9.7 | 297 | 4×2 | 宽体 | 江铃汽车股份有限公司 | 4 | 277333 | 277333 | <10 | LJXCM3DB6JTV01765 | 江铃全顺 | 新全顺 |  | 0 | 4/11/2018 13:13:13 | 4/11/2018 13:13:13 | 0
33700 | 854340717 | 安徽江淮汽车集团股份有限公司 | 客车 | 多用途乘用车 | 江淮牌 | HFC6601KH1V | 承载式车身 | HFC4DE1-1D | 柴油 | 国Ⅴ | 2746 | 112 | 1760 | 1645 | 185/75R16LT | -/4 | 3570 | no | 2 | 5990 | 2098 | 2645 | -1 | -1 | -1 | 4000 | -1 | 2700 | -1 | no | 9 | -1 | no | 130 | 2018 | 可选配轮罩,侧拉门,窗中窗。ABS型号:ABS 8.1 EA106,厂家:博世汽车部件(苏州)有限公司。ISF2.8s5148T、HFC4DE1-1D发动机最大净功率分别为103.3kW、110kW,对应的油耗分别11.4L/100km、11.0L/100km。 | 11 | 302 | 4×2 | 宽体 | 安徽江淮汽车股份有限公司 | 4 | 277334 | 277334 | <10 | LJ166B3D0J1503215 | 江淮 | 星锐2011款 |  | 0 | 4/11/2018 13:13:13 | 4/11/2018 13:13:13 | 0
33701 | 854350728 | 江苏法瑞德专用汽车有限公司 | 客车 | 旅居车 | 法瑞德牌 | FRD5044XLJ | 45C17HV | F1CFL411F*A | 柴油 | 国Ⅴ | 2998 | 126 | 1740 | 1542 | 195/75R16 | -/- | 3520 | 1498/3000 | 2 | 5963 | 2010 | 2960 | -1 | -1 | -1 | 4498 | -1 | 3500 | -1 | no | 6 | -1 | no | 120 | 2018 | 220V电源,卧具,厨具,生活设施和影音娱乐等设施,选装遮阳蓬,车顶空调,换气扇,卫星天线,太阳能电池板,行李架.ABS生产企业:BOSCH,ABS型号:0 265 242 ***.发动机最大净功率:125kW. | no | 300 | 4×2 | 宽体 | 菲亚特动力科技研发(上海)有限公司 | 4 | 277337 | 277337 | <10 | ZCFC245C4H5181547 | 依维柯 | 依维柯45C17HV |  | 0 | 4/11/2018 13:13:13 | 4/11/2018 13:13:13 | 0
33702 | 854360747 | 厦门金龙联合汽车工业有限公司 | 客车 | 轻型客车 | 金龙牌 | XMQ6552BEG5C | no | 4RB2 | 汽油 | 国Ⅴ | 2438 | 102 | 1655 | 1650 | 195R15C | -/3 | 3110 | no | 2 | 5470 | 1885 | 2285 | -1 | -1 | -1 | 3380 | -1 | 2150 | -1 | no | 13 | -1 | no | 100 | 2018 | no | 11 | 302 | 4×2 | 窄体 | 绵阳新晨动力机械有限公司 | 4 | 277338 | 277338 | <10 | LA61BAA62JB503189 | 厦门金龙 | 凯歌 |  | 0 | 4/11/2018 13:13:13 | 4/11/2018 13:13:13 | 0
33703 | 854370784 | 河南少林客车股份有限公司 | 客车 | 客车 | 少林牌 | SLG6603T5E | EQ6570KN5AC1 | YN38QNE | 天然气 | 国Ⅴ | 3762 | 95 | 1750 | 1586 | 7.00R16LT | 2018-09-11 | 3300 | no | 2 | 5995 | 2240 | 2890 | -1 | -1 | -1 | 6050 | -1 | 4400 | -1 | no | 19 | -1 | no | 100 | 2018 | 此车已安装限速装置,限速100km/h；ABS；辅助制动；行车记录仪带GPS功能 | no | 294 | 4×2 | 中巴非公交 | 昆明云内动力股份有限公司 | 4 | 277341 | 277341 | <10 | LGF17F7G7JF100821 | no | no |  | 0 | 4/11/2018 13:13:13 | 4/11/2018 13:13:13 | 0
33704 | 854380796 | 北京北铃专用汽车有限公司 | 客车 | 救护车 | 北铃牌 | BBL5042XJH | Sprinter324H | 272979 | 汽油 | 国Ⅳ | 3498 | 190 | 1710 | 1716 | 235/65R16C | -/2 | 3665 | 1480/2070 | 2 | 5926 | 1993 | 2700 | -1 | -1 | -1 | 3550 | -1 | 2920 | -1 | no | 7 | -1 | no | 160 | 2018 | 车内设置医疗仪器柜、救护用设备仪器、消毒灯、氧气瓶、担架等。选装后部顶部灯具和前部顶部灯具。ABS系统控制器型号:ABS ESP 8.1,生产企业:Bosch。车辆后部不安装后踏步时车辆长度5926mm。 | no | 297 | 4×2 | 宽体 | 德国戴姆勒集团 | 6 | 277342 | 277342 | <10 | WD3YE4A61JP550129 | 奔驰 | 凌特 |  | 0 | 4/11/2018 13:13:13 | 4/11/2018 13:13:13 | 0
33705 | 854390759 | 江苏九龙汽车制造有限公司 | 客车 | 商务车 | 大马牌 | HKL5043XSWCE1 | HKL6602CE1 | DK5B | 柴油 | 国Ⅴ | 2982 | 110 | 1662 | 1626 | 225/75R16LT,6.50R16LT | -/4 | 3720 | 2100/2245 | 2 | 5995 | 2040 | 2745 | -1 | -1 | -1 | 4345 | -1 | 3050 | -1 | no | 9 | -1 | no | 100 | 2018 | 选装办公桌，冰箱，电视机，LED荧光灯等设施 | 11.2 | 302 | 4×2 | 中巴非公交 | 绵阳新晨动力机械有限公司 | 4 | 277343 | 277343 | <10 | LJSKA3BH9HD003291 | no | no |  | 0 | 4/11/2018 13:13:13 | 4/11/2018 13:13:13 | 0
33706 | 854400712 | 南京汽车集团有限公司 | 客车 | 囚车 | 依维柯牌 | NJ5055XQCKD | NJ6725DC 整车 | F1CE34818 | 柴油 | 国Ⅴ | 2998 | 107 | 1695 | 1540 | 6.50R16LT | -/3 | 4180 | no | 2 | 7193 | 2000 | 3075 | -1 | -1 | -1 | 5000 | -1 | 3350 | -1 | no | 19 | -1 | no | 135 | 2018 | no | 13.4 | 301 | 4×2 | 宽体 | 南京依维柯汽车有限公司发动机分公司 | 4 | 277346 | 277346 | <10 | LNVM1CA44JV100260 | 南维柯 | 新宝迪 |  | 0 | 4/11/2018 13:13:13 | 4/11/2018 13:13:13 | 0
33707 | 854410731 | 南京汽车集团有限公司 | 客车 | 客车 | 依维柯牌 | NJ6605DCY | NJ6575DYCY | F1CE34818 | 柴油 | 国Ⅴ | 2998 | 107 | 1695 | 1540 | 6.50R16LT | -/3 | 3310 | no | 2 | 5990 | 2000 | 2770 | -1 | -1 | -1 | 4280 | -1 | 2950 | -1 | no | 16 | -1 | no | 100 | 2018 | no | no | 301 | 4×2 | 宽体 | 南京依维柯汽车有限公司发动机分公司 | 4 | 277347 | 277347 | <10 | LNVM1CA44JV200858 | 南维柯 | 新宝迪 |  | 0 | 4/11/2018 13:13:13 | 4/11/2018 13:13:13 | 0
33708 | 854420740 | 镇江康飞汽车制造股份有限公司 | 客车 | 冷藏车 | 康飞牌 | KFT5041XLC56 | NJ5045XXYD | SOFIM8140.43S5 | 柴油 | 国Ⅴ | 2798 | 95 | 1721 | 1692 | 215/75R16LT | -/6 | 2800 | no | 2 | 4905 | 2000 | 2670 | -1 | -1 | -1 | 3750 | 875 | 2680 | -1 | no | no | -1 | 3 | 110 | 2018 | no | no | 295 | 4×2 | 宽体 | 南京依维柯汽车有限公司发动机分公司 | 4 | 277348 | 277348 | <10 | LNYEBKA34JV100667 | 南维柯 | 宝迪/新宝迪 |  | 0 | 4/11/2018 13:13:13 | 4/11/2018 13:13:13 | 0
33709 | 854430745 | 南京汽车集团有限公司 | 客车 | 工程车 | 依维柯牌 | NJ5045XGCZA-1 | NJ1045AFCS | SOFIM8140.43S5 | 柴油 | 国Ⅴ | 2798 | 95 | 1695 | 1540 | 6.50R16LT | -/7 | 3310 | no | 2 | 5980 | 2020 | 2750 | 1240 | 1840 | 590 | 4480 | 870 | 2700 | -1 | no | 14 | -1 | no | 120 | 2017 | no | no | 294 | 4×2 | 宽体 | 南京依维柯汽车有限公司发动机分公司 | 4 | 277349 | 277349 | <10 | LNYFBKA38HV603004 | 南维柯 | 得意 |  | 0 | 4/11/2018 13:13:13 | 4/11/2018 13:13:13 | 0
33710 | 854440715 | 山东正泰希尔专用汽车有限公司 | 客车 | 旅居车 | 春田牌 | ZZT5043XLJ-5 | JX6581TA-M5 | DURATORQ4D225H | 柴油 | 国Ⅴ | 2198 | 100 | 1740 | 1704 | 215/75R16LT | -/2 | 3750 | 1700/2000 | 2 | 5780 | 2000 | 2800 | -1 | -1 | -1 | 3700 | -1 | 3224 | -1 | no | 5 | -1 | no | 145 | 2018 | no | no | 292 | 4×2 | 宽体 | 江铃汽车股份有限公司 | 4 | 277350 | 277350 | <10 | LJXBHDJD1HT031053 | 江铃全顺 | 新世代全顺 |  | 0 | 4/11/2018 13:13:13 | 4/11/2018 13:13:13 | 0
33711 | 854450781 | 厦门金龙联合汽车工业有限公司 | 客车 | 商务车 | 金龙牌 | XMQ5033XSW15 | no | XC4G20 | 汽油 | 国Ⅴ | 2020 | 75 | 1450 | 1430 | 195/70R15C | -/5 | 2890 | no | 2 | 5270 | 1700 | 2050 | -1 | -1 | -1 | 3060 | -1 | 1725 | -1 | no | 5 | -1 | no | 130 | 2018 | no | 10.8 | 297 | 4×2 | 窄体 | 绵阳新晨动力机械有限公司 | 4 | 277351 | 277351 | 50-100 | LA69BAA30JB503779 | 厦门金龙 | 金威 |  | 0 | 4/11/2018 13:13:13 | 4/11/2018 13:13:13 | 0
33712 | 854460786 | 上汽大通汽车有限公司 | 客车 | 多用途乘用车 | 大通牌 | SH6571A2D5 | no | SC25R136.1Q5 | 柴油 | 国Ⅴ | 2499 | 100 | 1734 | 1728 | 215/75R16LT | -/2 | 3850 | 1760/2040 | 2 | 5785 | 1998 | 2345 | -1 | -1 | -1 | 3800 | -1 | 2280 | -1 | no | 7 | -1 | no | 150 | 2018 | 该车选装一体式后踏步,中顶、牌照装饰板、钢轮圈、全镀铬水箱面罩、前围、侧窗玻璃.发动机最大净功率:97.5kW. | 9.3 | 303 | 4×2 | 宽体 | 上海柴油机股份有限公司 | 4 | 277353 | 277353 | <10 | LSKG5GC11JA056208 | 大通 | 大通V80 |  | 0 | 4/11/2018 13:13:13 | 4/11/2018 13:13:13 | 0
33713 | 854470744 | 东风特种汽车有限公司 | 客车 | 客车 | 东风牌 | EQ6668LTN | EQ6652KN5AC | YN38QNE | 天然气 | 国Ⅴ | 3762 | 95 | 1750 | 1586 | 7.00R16LT | 2018-09-11 | 3650 | 2300/4700 | 2 | 6630 | 2280 | 3040 | -1 | -1 | -1 | 7000 | -1 | 5100 | -1 | no | 23 | -1 | no | 100 | 2018 | 该车发动机ECU已开通限速功能，配置排气制动及ABS防抱死系统。 | no | 298 | 4×2 | 中巴非公交 | 昆明云内动力股份有限公司 | 4 | 277355 | 277355 | <10 | LGF19F8K7JF100976 | no | no |  | 0 | 4/11/2018 13:13:13 | 4/11/2018 13:13:13 | 0
33714 | 854480757 | 上汽大通汽车有限公司 | 客车 | 救护车 | 大通牌 | SH5040XJHA2D5 | no | SC25R136.1Q5 | 柴油 | 国Ⅴ | 2499 | 100 | 1734 | 1728 | 215/75R16LT | -/2 | 3100 | 1760/2040 | 2 | 5160 | 1998 | 2510 | -1 | -1 | -1 | 3800 | -1 | 2420 | -1 | no | 7 | -1 | no | 150 | 2018 | 选装钢轮圈、后踏步，不镀铬水箱面罩.车辆外部标识及字样可按行业或用户要求喷涂或粘贴.专用装置描述:警示灯警报系统,自动上车担架,医疗器械柜.专用功能:院前急救和转运.发动机最大净功率:97.5kW. | no | 303 | 4×2 | 宽体 | 上海柴油机股份有限公司 | 4 | 277356 | 277356 | <10 | LSKG4GC1XJA057540 | 大通 | 大通V80 |  | 0 | 4/11/2018 13:13:13 | 4/11/2018 13:13:13 | 0
33715 | 854490772 | 北汽福田汽车股份有限公司 | 客车 | 救护车 | 福田牌 | BJ5038XJH-V1 | BJ6518BDDDA-C2 | 4J28TC3 | 柴油 | 国Ⅴ | 2771 | 81 | 1740 | 1704 | 215/75R16C | -/4 | 2933 | 1660/2190 | 2 | 5065 | 2000 | 2590 | -1 | -1 | -1 | 3850 | -1 | 2180 | -1 | no | 6 | -1 | no | 115 | 2017 | no | no | 300 | 4×2 | 宽体 | 北汽福田汽车股份有限公司 | 4 | 277358 | 277358 | <10 | LVCP2FBA0HS058397 | 福田 | 图雅诺 | model_ID是：：15360175和重复 | 0 | 4/11/2018 13:13:13 | 4/11/2018 13:13:13 | -1
33716 | 854500716 | 重庆金冠汽车制造股份有限公司 | 客车 | 救护车 | 圣路牌 | SLT5040XJHE1W | JX6501TA-L5 | DURATORQ4D225H | 柴油 | 国Ⅴ | 2198 | 100 | 1745 | 1700 | 215/75R16LT | -/2 | 2933 | 1550/2000 | 2 | 4963 | 2000 | 2518 | -1 | -1 | -1 | 3550 | -1 | 2500 | -1 | no | 6 | -1 | no | 140 | 2017 | no | 12 | 297 | 4×2 | 宽体 | 江铃汽车股份有限公司 | 4 | 277361 | 277361 | <10 | LJXBMDDB4HT020781 | 江铃全顺 | 新世代全顺 | model_ID是：：17001179和重复 | 0 | 4/11/2018 13:13:13 | 4/11/2018 13:13:13 | -1
33717 | 854510780 | 江西江铃汽车集团改装车股份有限公司 | 客车 | 囚车 | 江铃全顺牌 | JX5049XQCMK | JX6581TA-M5 | DURATORQ4D225H | 柴油 | 国Ⅴ | 2198 | 100 | 1740 | 1704 | 215/75R16LT | -/2 | 3750 | 1700/2000 | 2 | 5990 | 2000 | 2580 | -1 | -1 | -1 | 3700 | -1 | 2450 | -1 | no | 15 | -1 | no | 145 | 2017 | no | 12 | 296 | 4×2 | 宽体 | 江铃汽车股份有限公司 | 4 | 277362 | 277362 | <10 | LJXBMDJD1HT111657 | 江铃全顺 | 新世代全顺 |  | 0 | 4/11/2018 13:13:13 | 4/11/2018 13:13:13 | 0
33718 | 854520713 | 南京汽车集团有限公司 | 客车 | 纯电动厢式运输车 | 依维柯牌 | NJ5057XXYCEV7 | NJ6577CYEV7 | TZ290XSD15 | 电 | no | -1 | 60 | 1695 | 1540 | 6.50R16LT | -/8 | 3310 | no | 2 | 5990 | 2000 | 2800 | 3615 | 1820 | 1940 | 4490 | 1200 | 3095 | -1 | no | no | -1 | 3 | 100 | 2017 | 该产品为新能源车辆，新能源类型为纯电动 | no | 300 | 4×2 | 宽体 | 湖南南车时代电动汽车股份有限公司 | 0 | 277364 | 276272¦277364 | <10 | LNJABA621HV800907 | 南维柯 | 宝迪 |  | 0 | 4/11/2018 13:13:13 | 4/11/2018 13:13:13 | 0
33719 | 854530722 | 南京汽车集团有限公司 | 客车 | 乘用车 | 依维柯牌 | NJ6495DCM | NJ6475DYCM | SOFIM8140.47Z5 | 柴油 | 国Ⅴ | 2499 | 90 | 1721 | 1692 | 215/75R16LT | -/5 | 2800 | no | 2 | 4905 | 2000 | 2530 | -1 | -1 | -1 | 3550 | -1 | 2470 | -1 | no | 7 | -1 | no | 130 | 2017 | no | no | 301 | 4×2 | 宽体 | 南京依维柯汽车有限公司发动机分公司 | 4 | 277365 | 277365 | 50-100 | LNPHBUAG0GVN00511 | 南维柯 | 宝迪/新宝迪 | model_ID是：：7646166和重复 | 0 | 4/11/2018 13:13:13 | 4/11/2018 13:13:13 | -1
33720 | 854540798 | 厦门金龙联合汽车工业有限公司 | 客车 | 流动服务车 | 金龙牌 | XMQ5040XDW05 | XMQ6593KED5 | SC28R143.1Q5A | 柴油 | 国Ⅴ | 2776 | 105 | 1700 | 1720 | 235/65R16C | 1+-/3 | 3665 | no | 2 | 5945 | 2040 | 2900 | -1 | -1 | -1 | 3940 | -1 | 2900 | -1 | no | 3 | -1 | no | 145 | 2016 | no | 10.5 | 282 | 4×2 | 宽体 | 上海柴油机股份有限公司 | 4 | 277367 | 277367 | <10 | LA61AAA67GB600125 | 厦门金龙 | 凯特 |  | 0 | 4/11/2018 13:13:13 | 4/11/2018 13:13:13 | 0
33721 | 854550733 | 上海汽车商用车有限公司 | 客车 | 流动服务车 | 大通牌 | SH5040XDWA2D5 | no | SC25R136.1Q5 | 柴油 | 国Ⅴ | 2499 | 100 | 1734 | 1728 | 215/70R16 | -/- | 3100 | 1760/2040 | 2 | 4950 | 1998 | 2345 | -1 | -1 | -1 | 3800 | -1 | 2700 | -1 | no | 5 | -1 | no | 150 | 2017 | 选装钢轮圈,图形商标.可按用户要求配备流动服务专用设备.装备工作台,工具箱等流动服务专用设备.车辆外部标识及字样可按行业或用户要求喷涂或粘贴.发动机最大净功率:97.5kW。 | no | 292 | 4×2 | 宽体 | 上海柴油机股份有限公司 | 4 | 277368 | 277368 | <10 | LSKG4GC14HA096456 | 大通 | 大通V80 |  | 0 | 4/11/2018 13:13:13 | 4/11/2018 13:13:13 | 0
33722 | 854560760 | 郑州宇通客车股份有限公司 | 客车 | 幼儿专用校车 | 宇通牌 | ZK6579DX53 | ZK6559CD5 | CA4DC3-10E5 | 柴油 | 国Ⅴ | 3000 | 79 | 1594 | 1430 | 225/75R16LT | 2018-03-04 | 3300 | no | 2 | 5740 | 1920 | 2620 | -1 | -1 | -1 | 5170 | -1 | 4150 | -1 | no | 19 | -1 | no | 80 | 2017 | no | no | 298 | 4×2 | 中巴非公交 | 道依茨一汽(大连)柴油机有限公司 | 4 | 277370 | 277370 | <10 | LZYTGTB23H1055609 | no | no |  | 0 | 4/11/2018 13:13:13 | 4/11/2018 13:13:13 | 0
33723 | 854570772 | 镇江天洋汽车有限公司 | 客车 | 旅居车 | 江天牌 | ZKJ5041XLJ | HFC5049XXYKHV | ISF2.8s5148T | 柴油 | 国Ⅴ | 2780 | 110 | 1760 | 1645 | 185/75R16LT | -/4 | 3570 | 1550/2450 | 2 | 5990 | 2098 | 2915 | -1 | -1 | -1 | 4000 | -1 | 3510 | -1 | no | 6 | -1 | no | 130 | 2017 | ISF2.8s5148T发动机净功率为103.3kw | no | 296 | 4×2 | 宽体 | 北京福田康明斯发动机有限公司 | 4 | 277371 | 277371 | <10 | LJ11KBBD2G1503538 | 江淮 | 星锐 |  | 0 | 4/11/2018 13:13:13 | 4/11/2018 13:13:13 | 0
33724 | 854580783 | 重庆迪马工业有限责任公司 | 客车 | 救护车 | 迪马牌 | DMT5041XJHV | JX6580TA-M5 | DURATORQ4D225H | 柴油 | 国Ⅴ | 2198 | 100 | 1740 | 1704 | 215/75R16LT | -/2 | 3750 | 1700/2000 | 2 | 5780 | 2000 | 2360 | -1 | -1 | -1 | 3700 | -1 | 2700 | -1 | no | 7 | -1 | no | 145 | 2017 | 1.主要专用装置:医疗器械柜、担架、呼吸机等;2.随原车安装的ABS系统生产厂家、型号分别为博世汽车部件(苏州)有限公司、6C11 2M110 A*。 | no | 298 | 4×2 | 宽体 | 江铃汽车股份有限公司 | 4 | 277375 | 277375 | <10 | LJXCMDJD6HT105955 | 江铃全顺 | 新世代全顺 |  | 0 | 4/11/2018 13:13:13 | 4/11/2018 13:13:13 | 0
33725 | 854590717 | 厦门金龙联合汽车工业有限公司 | 客车 | 商务车 | 金龙牌 | XMQ5033XSW15 | no | XC4G20 | 汽油 | 国Ⅴ | 2020 | 75 | 1450 | 1430 | 195/70R15C | -/5 | 2890 | no | 2 | 5270 | 1700 | 1960 | -1 | -1 | -1 | 3060 | -1 | 1725 | -1 | no | 7 | -1 | no | 130 | 2017 | no | 10.8 | 297 | 4×2 | 窄体 | 绵阳新晨动力机械有限公司 | 4 | 277377 | 277377 | <10 | LA69BAA39HB517481 | 厦门金龙 | 金威 |  | 0 | 4/11/2018 13:13:13 | 4/11/2018 13:13:13 | 0
33726 | 854600783 | 上海汽车商用车有限公司 | 客车 | 旅居车 | 大通牌 | SH5041XLJA2D5 | no | SC25R136.1Q5 | 柴油 | 国Ⅴ | 2499 | 100 | 1734 | 1728 | 215/75R16LT | -/2 | 3850 | 1760/2040 | 2 | 5860 | 1998 | 2820 | -1 | -1 | -1 | 3800 | -1 | 3050 | -1 | no | 5 | -1 | no | 150 | 2017 | 选装遮阳蓬,车顶空调,换气扇,卫星天线,顶部行李架,后爬梯,后背式自行车架,推拉侧车窗,侧踏步,全镀铬水箱面罩,前围,图形商标。配备卧具等旅居生活设施和娱乐设施等专用装置,选装厨具、卫生设施等旅居生活设施等专用装置。发动机最大净功率:97.5kW。 | no | 295 | 4×2 | 宽体 | 上海柴油机股份有限公司 | 4 | 277378 | 277378 | <10 | LSKG5GC12GA391163 | 大通 | 大通V80 |  | 0 | 4/11/2018 13:13:13 | 4/11/2018 13:13:13 | 0
33727 | 854610728 | 上海汽车商用车有限公司 | 客车 | 流动服务车 | 大通牌 | SH5040XDWA2D5 | no | SC25R136.1Q5 | 柴油 | 国Ⅴ | 2499 | 100 | 1734 | 1728 | 215/75R16LT | -/2 | 3100 | 1760/2040 | 2 | 5160 | 1998 | 2345 | -1 | -1 | -1 | 3800 | -1 | 2560 | -1 | no | 5 | -1 | no | 150 | 2017 | 选装钢轮圈,图形商标.可按用户要求配备流动服务专用设备.装备工作台,工具箱等流动服务专用设备.车辆外部标识及字样可按行业或用户要求喷涂或粘贴.发动机最大净功率:97.5kW. | no | 292 | 4×2 | 宽体 | 上海柴油机股份有限公司 | 4 | 277379 | 277379 | <10 | LSKG4GC10HA098575 | 大通 | 大通V80 | model_ID是：：13057117和重复 | 0 | 4/11/2018 13:13:13 | 4/11/2018 13:13:13 | -1
33728 | 854620752 | 南京汽车集团有限公司 | 客车 | 工程车 | 依维柯牌 | NJ5045XGCZA | NJ6585AYC-1 | SOFIM8140.43S5 | 柴油 | 国Ⅴ | 2798 | 95 | 1695 | 1540 | 6.50R16LT | -/7 | 3310 | no | 2 | 5980 | 2020 | 2240 | 1820 | 1840 | 590 | 4480 | 1130 | 2700 | -1 | no | 14 | -1 | no | 120 | 2017 | no | no | 301 | 4×2 | 宽体 | 南京依维柯汽车有限公司发动机分公司 | 4 | 277381 | 277381 | <10 | LNVF1CA31HVN02490 | 南维柯 | 得意 |  | 0 | 4/11/2018 13:13:13 | 4/11/2018 13:13:13 | 0
33729 | 854630782 | 重庆金冠汽车制造股份有限公司 | 客车 | 运钞车 | 圣路牌 | SLT5032XYCE1W | JX6471PA-L5 | 4G69S4N | 汽油 | 国Ⅴ | 2378 | 100 | 1692 | 1700 | 215/70R15LT | -/3 | 2835 | 1220/1610 | 2 | 5414 | 1974 | 2280 | -1 | -1 | -1 | 2830 | 70 | 2370 | -1 | no | 6 | -1 | no | 140 | 2017 | no | 10.6 | 298 | 4×2 | 宽体 | 沈阳航天三菱汽车发动机制造有限公司 | 4 | 277383 | 277383 | 10-50 | LJXBMFCB0HT121085 | 江铃全顺 | 经典全顺 |  | 0 | 4/11/2018 13:13:13 | 4/11/2018 13:13:13 | 0
33730 | 854640778 | 金龙联合汽车工业(苏州)有限公司 | 客车 | 纯电动城市客车 | 海格牌 | KLQ6601GBEVX6 | 承载式车身 | TZ365XSB03 | 电 | no | -1 | 112 | 1710 | 1716 | 245/75R16LT | -/4 | 3670 | no | 2 | 6045 | 2020 | 2860 | -1 | -1 | -1 | 4830 | -1 | 3140 | -1 | no | 26/14 | -1 | no | 69 | 2017 | 该产品为新能源车辆，新能源类型为纯电动。 | no | 297 | 4×2 | 中巴公交 | 精进电动科技(北京)有限公司 | 0 | 277384 | 277384 | 10-50 | LKL1FBA70HA727287 | no | no |  | 0 | 4/11/2018 13:13:13 | 4/11/2018 13:13:13 | 0
33731 | 854650761 | 安徽安凯汽车股份有限公司 | 客车 | 客车 | 安凯牌 | HFF6600KDE5FB | HFC6580KY1V | NGD3.0-CS5A | 柴油 | 国Ⅴ | 2968 | 120 | 1690 | 1490 | 7.00R16LT | -/3 | 3200 | no | 2 | 5990 | 2050 | 2785 | -1 | -1 | -1 | 5480 | -1 | 3600 | -1 | no | 17 | -1 | no | 100 | 2017 | no | no | 302 | 4×2 | 中巴非公交 | 东风朝柴动力有限公司 | 4 | 277385 | 277385 | <10 | LJ166C3E7H3009124 | no | no | model_ID是：：435130和重复 | 0 | 4/11/2018 13:13:13 | 4/11/2018 13:13:13 | -1
33732 | 854660733 | 江西江铃集团晶马汽车有限公司 | 客车 | 客车 | 晶马牌 | JMV6603CF5 | JMV6571DF | JX4D30A5H | 柴油 | 国Ⅴ | 2892 | 112 | 1690 | 1525 | 7.00R16LT | -/3 | 3300 | 2170/2990 | 2 | 5990 | 2050 | 2630 | -1 | -1 | -1 | 5160 | -1 | 3680 | -1 | no | 10 | -1 | no | 130 | 2017 | 配置ABS系统,其型号:CM4YL,生产企业:广州市科密汽车制动技术开发有限公司 | 12 | 296 | 4×2 | 中巴非公交 | 江铃汽车股份有限公司 | 4 | 277388 | 277055¦277388 | <10 | LN0KD0742HK175366 | no | no |  | 0 | 4/11/2018 13:13:13 | 4/11/2018 13:13:13 | 0
33733 | 854670746 | 金龙联合汽车工业(苏州)有限公司 | 客车 | 客车 | 海格牌 | KLQ6542QE4 | 承载式车身 | G4BA-4 | 汽油 | 国Ⅳ | 2693 | 110 | 1655 | 1650 | 215/75R16C | -/3 | 3110 | no | 2 | 5380 | 1880 | 2285 | -1 | -1 | -1 | 3520 | -1 | 2350 | -1 | no | 14 | -1 | no | 100 | 2017 | 该车已安装限速装置，限速100Km/h | no | 298 | 4×2 | 窄体 | 沈阳新光华翔汽车发动机制造有限公司 | 4 | 277390 | 277390 | <10 | LKL1BAA74HA695868 | 海格 | H5C | model_ID是：：3905161和重复 | 0 | 4/11/2018 13:13:13 | 4/11/2018 13:13:13 | -1
33734 | 854680712 | 南京客车制造厂有限责任公司 | 客车 | 旅居车 | 雨花牌 | NJK5047XLJ5 | NJ1045DFCZ | F1CE34818 | 柴油 | 国Ⅴ | 2998 | 107 | 1695 | 1540 | 6.50R16LT | -/5+5 | 3310 | no | 2 | 6160 | 2380 | 3140 | -1 | -1 | -1 | 4480 | -1 | 4090 | -1 | no | 6 | -1 | no | 135 | 2017 | 车顶选装换气扇,卫星天线,太阳能电池板,防护围栏等。选装车身两侧车窗,侧遮阳篷,工具设备舱门。选装自行车架,倒车雷达等。车厢两侧及后下部为裙边式围板防护。 | no | 302 | 4×2 | 宽体 | 南京依维柯汽车有限公司发动机分公司 | 4 | 277391 | 277391 | <10 | LNYSBKA49FV901646 | 南维柯 | 宝迪/新宝迪 |  | 0 | 4/11/2018 13:13:13 | 4/11/2018 13:13:13 | 0
33735 | 854690775 | 郑州宇通客车股份有限公司 | 客车 | 纯电动城市客车 | 宇通牌 | ZK6650BEVG13 | no | TZ327XSYTB06 | 电 | no | -1 | 100 | 1748 | 1598 | 215/75R17.5 | 2018-02-02 | 3320 | no | 2 | 6540 | 2100 | 2980 | -1 | -1 | -1 | 7600 | -1 | 5250 | -1 | no | 36/16 | -1 | no | 69 | 2017 | 该产品为新能源车辆，新能源类型为纯电动。 | no | 300 | 4×2 | 中巴公交 | 郑州宇通客车股份有限公司 | 0 | 277393 | 277393 | <10 | LZYTFGAW0H1062533 | no | no |  | 0 | 4/11/2018 13:13:13 | 4/11/2018 13:13:13 | 0
33736 | 854700745 | 金龙联合汽车工业(苏州)有限公司 | 客车 | 城市客车 | 海格牌 | KLQ6609GE5 | KLQ6601GE5 | YC4FA130-50 | 柴油 | 国Ⅴ | 2982 | 95 | 1830 | 1600 | 7.00R16 | 2018-11-10 | 3308 | no | 2 | 5995 | 2270 | 2940 | -1 | -1 | -1 | 6600 | -1 | 4650 | -1 | no | 29/17 | -1 | no | 69 | 2017 | no | no | 292 | 4×2 | 中巴公交 | 广西玉柴机器股份有限公司 | 4 | 277396 | 277396 | <10 | LKLS1AS50HA727705 | no | no |  | 0 | 4/11/2018 13:13:13 | 4/11/2018 13:13:13 | 0
33737 | 854710769 | 牡丹汽车股份有限公司 | 客车 | 客车 | 牡丹牌 | MD6608KH5 | HFC6570KY1V | YC4FA115-50 | 柴油 | 国Ⅴ | 2982 | 85 | 1830 | 1600 | 7.00R16 | 2018-11-10 | 3308 | 2200/3400 | 2 | 5995 | 2260 | 2830 | -1 | -1 | -1 | 5600 | -1 | 4040 | -1 | no | 19 | -1 | no | 100 | 2017 | 该车已装限速装置,限速100km/h。 | 13.8 | 300 | 4×2 | 中巴非公交 | 广西玉柴机器股份有限公司 | 4 | 277397 | 277397 | <10 | LJ166D3C4H3009540 | no | no | model_ID是：：2382193和重复 | 0 | 4/11/2018 13:13:13 | 4/11/2018 13:13:13 | -1
33738 | 854720723 | 厦门金龙旅行车有限公司 | 客车 | 客车 | 金旅牌 | XML6601J18Q | no | 3TZ | 汽油 | 国Ⅳ | 2693 | 120 | 1665 | 1525 | 215/75R17.5 | 2018-03-04 | 3300 | no | 2 | 5990 | 2050 | 2760 | -1 | -1 | -1 | 5400 | -1 | 3700 | -1 | no | 16 | -1 | no | 100 | 2017 | no | 16.2 | 297 | 4×2 | 中巴非公交 | 绵阳新晨动力机械有限公司 | 4 | 277398 | 277398 | <10 | LL3ABAAD7HA030326 | no | no | model_ID是：：6701113和重复 | 0 | 4/11/2018 13:13:13 | 4/11/2018 13:13:13 | -1
33739 | 854730799 | 厦门金龙旅行车有限公司 | 客车 | 工程车 | 金旅牌 | XML5036XGC65 | XML6532J65 | XC4G20 | 汽油 | 国Ⅴ | 2020 | 75 | 1450 | 1430 | 195/70R15C | -/5 | 2890 | no | 2 | 5330 | 1700 | 2066 | -1 | -1 | -1 | 2860 | -1 | 1740 | -1 | no | 6 | -1 | no | 130 | 2017 | 1.顶盖可选装中顶(车高2066mm);2.选装第三款前格栅；3.装备有工程作业所需的工具箱,工具柜或行业相关设施,车辆外部标识及字样可按行业或用户要求喷涂或粘贴;5.发动机最大净功率为68kw(XC4G20). | 11 | 288 | 4×2 | 窄体 | 绵阳新晨动力机械有限公司 | 4 | 277399 | 277034¦277399 | <10 | LL3AAAAC7HA005436 | 金旅 | 海狮 |  | 0 | 4/11/2018 13:13:13 | 4/11/2018 13:13:13 | 0
33740 | 854740730 | 江铃汽车股份有限公司 | 客车 | 客车 | 江铃全顺牌 | JX6581TA-M5 | 承载式车身 | DURATORQ4D225H | 柴油 | 国Ⅴ | 2198 | 100 | 1740 | 1704 | 215/75R16LT | -/2 | 3750 | 1700/2000 | 2 | 5780 | 2000 | 2360 | -1 | -1 | -1 | 3700 | -1 | 2370 | -1 | no | 10 | -1 | no | 145 | 2017 | 选装号牌板支架，ESP。 | 12 | 287 | 4×2 | 宽体 | 江铃汽车股份有限公司 | 4 | 277401 | 277401 | <10 | LJXBMDJD1HT123839 | 江铃全顺 | 新世代全顺 | model_ID是：：6060176和重复 | 0 | 4/11/2018 13:13:13 | 4/11/2018 13:13:13 | -1
33741 | 854750756 | 上海汽车商用车有限公司 | 客车 | 厢式运输车 | 大通牌 | SH5042XXYA8D4 | no | SC25R136Q4 | 柴油 | 国Ⅳ | 2499 | 100 | 1734 | 1728 | 215/75R16LT | -/2 | 3100 | 1540/1955 | 2 | 4950 | 1998 | 2345 | -1 | -1 | -1 | 3495 | 955 | 2150 | -1 | no | no | -1 | 3+3 | 150 | 2017 | 驾驶室选装第二排座椅.副驾驶位置选装双人座椅.驾驶区与货舱有有效隔离,选装牌照装饰板,钢轮圈,图形商标,该车不装后踏步.发动机最大净功率:97.8kW. | 8.3 | 287 | 4×2 | 宽体 | 上海柴油机股份有限公司 | 4 | 277402 | 277402 | <10 | LSH14KTC9HA108083 | 大通 | 大通V80 |  | 0 | 4/11/2018 13:13:13 | 4/11/2018 13:13:13 | 0
33742 | 854760795 | 北京天坛海乔客车有限责任公司 | 客车 | 旅居车 | 天坛牌 | BF5042XLJ | SH1041A7D5-P | SC25R136.1Q5 | 柴油 | 国Ⅴ | 2499 | 100 | 1734 | 1728 | 215/75R16LT | -/2 | 3850 | 1760/2040 | 2 | 5998 | 2340 | 3150 | -1 | -1 | -1 | 3800 | -1 | 3345 | -1 | no | no | -1 | no | 130 | 2017 | no | no | 301 | 4×2 | 宽体 | 上海柴油机股份有限公司 | 4 | 277404 | 277404 | <10 | LSH14JTC8HA074664 | 大通 | 大通V80 |  | 0 | 4/11/2018 13:13:13 | 4/11/2018 13:13:13 | 0
33743 | 854770755 | 东风汽车股份有限公司 | 客车 | 救护车 | 东风牌 | EQ5040XJH5A1 | EQ6580WABDB | ZD25D14-5N | 柴油 | 国Ⅴ | 2499 | 100 | 1734 | 1728 | 215/75 R16C | -/2+1 | 3610 | 1540/2210 | 2 | 5950 | 2036 | 2590 | -1 | -1 | -1 | 3750 | -1 | 2450 | -1 | no | 7 | -1 | no | 150 | 2017 | 1,可选装盲窗或半盲窗,双侧移门,推拉侧车窗,侧爆闪灯,后爆闪灯,换气扇,侧踏步,顶置喇叭等;2,车辆外部标识及字样可按行业或用户要求喷涂或粘贴;车内可根据用户需求装备药柜,担架,氧气瓶,输液挂钩,自动上车担架,医疗器械柜,警示灯警报系统等专用装置; | no | 285 | 4×2 | 宽体 | 东风轻型发动机有限公司 | 4 | 277405 | 277405 | <10 | LGFB7A1J3HC103562 | 东风 | 御风 |  | 0 | 4/11/2018 13:13:13 | 4/11/2018 13:13:13 | 0
33744 | 854780744 | 东风特种汽车有限公司 | 客车 | 客车 | 东风牌 | EQ6660LTV | EQ6570K5AC | WP3.7Q130E50 | 柴油 | 国Ⅴ | 3660 | 96 | 1750 | 1586 | 205/75R17.5 | 2018-09-11 | 3300 | 2400/4200 | 2 | 6570 | 2250 | 2920 | -1 | -1 | -1 | 6600 | -1 | 4400 | -1 | no | 19 | -1 | no | 100 | 2017 | 该车发动机ECU已开通限速功能，配置排气制动及ABS防抱死系统。 | no | 294 | 4×2 | 中巴非公交 | 潍柴动力扬州柴油机有限责任公司 | 4 | 277407 | 277407 | <10 | LGF1797G1HF192634 | no | no |  | 0 | 4/11/2018 13:13:13 | 4/11/2018 13:13:13 | 0
33745 | 854790741 | 南京汽车集团有限公司 | 客车 | 客车 | 依维柯牌 | NJ6605DC | NJ6575DYC | SOFIM8140.43S5 | 柴油 | 国Ⅴ | 2798 | 95 | 1695 | 1540 | 6.50R16LT | -/6 | 3310 | no | 2 | 5990 | 2000 | 2770 | -1 | -1 | -1 | 4280 | -1 | 2845 | -1 | no | 10 | -1 | no | 140 | 2017 | no | no | 301 | 4×2 | 宽体 | 南京依维柯汽车有限公司发动机分公司 | 4 | 277408 | 276724¦277408 | <10 | LNVM1CA30HV503475 | 南维柯 | 新宝迪 |  | 0 | 4/11/2018 13:13:13 | 4/11/2018 13:13:13 | 0
33746 | 854800777 | 厦门金龙联合汽车工业有限公司 | 客车 | 轻型客车 | 金龙牌 | XMQ6543DED5 | no | OED483Q | 柴油 | 国Ⅴ | 1991 | 110 | 1470 | 1465 | 195R15LT | -/3 | 3110 | no | 2 | 5420 | 1705 | 2185 | -1 | -1 | -1 | 3510 | -1 | 2150 | -1 | no | 11 | -1 | no | 120 | 2017 | no | 9.1 | 298 | 4×2 | 窄体 | 内蒙古欧意德发动机有限公司 | 4 | 277409 | 277409 | <10 | LA61AAA72HB516630 | 厦门金龙 | 金威 |  | 0 | 4/11/2018 13:13:13 | 4/11/2018 13:13:13 | 0
33747 | 854810754 | 北汽福田汽车股份有限公司 | 客车 | 幼儿专用校车 | 福田牌 | BJ6590S2CDA-6 | no | 4J28TC3 | 柴油 | 国Ⅴ | 2771 | 81 | 1740 | 1716 | 215/75R16LT | -/2 | 3750 | 1760/2320 | 2 | 5990 | 2075 | 2552 | -1 | -1 | -1 | 4080 | -1 | 2780 | -1 | no | 19 | -1 | no | 80 | 2017 | no | 11.5 | 302 | 4×2 | 宽体 | 北汽福田汽车股份有限公司 | 4 | 277412 | 277412 | <10 | LVCB2MBA0HG400027 | 福田 | 图雅诺 | model_ID是：：8721121和重复 | 0 | 4/11/2018 13:13:13 | 4/11/2018 13:13:13 | -1
33748 | 854820769 | 江西江铃汽车集团改装车股份有限公司 | 客车 | 救护车 | 江铃全顺牌 | JX5035XJHZJ | JX6471PA-L5 | 4G69S4N | 汽油 | GB18352.5-2013 | 2378 | 100 | 1692 | 1700 | 215/70R15LT | -/3 | 2835 | 1260/1570 | 2 | 4666 | 1974 | 2390 | -1 | -1 | -1 | 2830 | -1 | 1960 | -1 | no | 7 | -1 | no | 140 | 2018 | no | no | 299 | 4×2 | 宽体 | 沈阳航天三菱汽车发动机制造有限公司 | 4 | 277414 | 277414 | <10 | LJXBMFCB4HT124099 | 江铃全顺 | 经典全顺 |  | 0 | 4/11/2018 13:13:13 | 4/11/2018 13:13:13 | 0
33749 | 854830759 | 沈阳华晨金杯汽车有限公司 | 客车 | 工程车 | 金杯牌 | SY5033XGC-D1S1BH | no | 4G20C | 汽油 | GB18352.5-2013 | 1998 | 75 | 1460 | 1440 | 195/70R15C | -/5 | 2590 | no | 2 | 5020 | 1690 | 1935 | -1 | -1 | -1 | 2800 | -1 | 1720 | -1 | no | 6 | -1 | no | 130 | 2018 | 选装前部灯具、前雾灯、选装后部灯具、后保险杠。带OBD。选装的ABS系统生产厂家为博世汽车部件(苏州)有限公司,ABS系统的型号为ABS8。发动机最大净功率为70kW。 | no | 292 | 4×2 | 窄体 | 沈阳新光华晨汽车发动机有限公司 | 4 | 277415 | 277415 | 10-50 | LSY8CAAA0JK003669 | 金杯 | 海狮第五代 |  | 0 | 4/11/2018 13:13:13 | 4/11/2018 13:13:13 | 0
33750 | 854840776 | 南京汽车集团有限公司 | 客车 | 乘用车 | 依维柯牌 | NJ6495DCM | NJ6475DYCM | SOFIM8140.47Z5 | 柴油 | 国Ⅴ | 2499 | 90 | 1721 | 1692 | 215/75R16LT | -/5 | 2800 | no | 2 | 4905 | 2000 | 2530 | -1 | -1 | -1 | 3550 | -1 | 2470 | -1 | no | 6 | -1 | no | 130 | 2018 | no | no | 301 | 4×2 | 宽体 | 南京依维柯汽车有限公司发动机分公司 | 4 | 277421 | 277421 | <10 | LNPHBUAG2JV201285 | 南维柯 | 宝迪/新宝迪 |  | 0 | 4/11/2018 13:13:13 | 4/11/2018 13:13:13 | 0
33751 | 854850796 | 湖南星通汽车制造有限公司 | 客车 | 救护车 | 星通牌 | XTP5030XJH | JX6533TA-M5 | DURATORQ4D205L | 柴油 | 国Ⅴ | 1998 | 89 | 1736 | 1720 | 215/75R16LT | -/1 | 3300 | 1560/1935 | 2 | 5341 | 2032 | 2650 | -1 | -1 | -1 | 3495 | -1 | 2365 | -1 | no | 6 | -1 | no | 156 | 2018 | no | no | 303 | 4×2 | 宽体 | 江铃汽车股份有限公司 | 4 | 277422 | 277422 | <10 | LJXCMDFC7HTV26583 | 江铃全顺 | 新全顺 |  | 0 | 4/11/2018 13:13:13 | 4/11/2018 13:13:13 | 0
33752 | 854860739 | 东风汽车股份有限公司 | 客车 | 小学生专用校车 | 东风牌 | DFA6698KX5B | EQ6668KX5AC | YC4FA115-50 | 柴油 | 国Ⅴ | 2982 | 85 | 1670 | 1525 | 215/75R16LT | 2018-09-11 | 3800 | 2200/3700 | 2 | 6880 | 2000 | 2910 | -1 | -1 | -1 | 5900 | -1 | 4500 | -1 | no | 28 | -1 | no | 80 | 2018 | 1.该车可选装空调和外摆门,选装上支架后视镜;2.选装空调时车高为 2910mm,整备质量为4500kg;3.采用1670/1525轮距时,车长为6880mm,车宽为2000mm,总质量为5900kg,额定载客人数为24-28;4.该车应装具有卫星定位功能的行驶记录仪;5.该车装有限速装置,最高车速不大于80km/h;6.ABS | 16.5 | 302 | 4×2 | 中巴非公交 | 广西玉柴机器股份有限公司 | 4 | 277425 | 277425 | <10 | LGF1996L1JF150088 | no | no |  | 0 | 4/11/2018 13:13:13 | 4/11/2018 13:13:13 | 0
33753 | 854870715 | 东风云南汽车有限公司 | 客车 | 客车 | 东风牌 | EQ6608PA5 | EQ6570K5AC | YC4FA115-50 | 柴油 | 国Ⅴ | 2982 | 85 | 1750 | 1586 | 7.00R16LT | 2018-09-11 | 3300 | 2300/3560 | 2 | 5995 | 2250 | 3020 | -1 | -1 | -1 | 5860 | -1 | 4370 | -1 | no | 14 | -1 | no | 100 | 2018 | 已安装限速器，限速100(km/h).安装ABS | no | 296 | 4×2 | 中巴非公交 | 广西玉柴机器股份有限公司 | 4 | 277426 | 277426 | 10-50 | LGF1797G0JF230067 | no | no |  | 0 | 4/11/2018 13:13:13 | 4/11/2018 13:13:13 | 0
33754 | 854880796 | 湖北俊浩专用汽车有限公司 | 客车 | 救护车 | 多士星牌 | JHW5043XJH | JX6570T-M5 | JX493ZLQ5 | 柴油 | 国Ⅴ | 2771 | 85 | 1692 | 1700 | 225/70R15LT | -/3 | 3570 | 1620/1890 | 2 | 5696 | 1972 | 2490 | -1 | -1 | -1 | 3510 | -1 | 2360 | -1 | no | 7 | -1 | no | 120 | 2018 | no | no | 299 | 4×2 | 宽体 | 江铃汽车股份有限公司 | 4 | 277427 | 277427 | <10 | LEFCMCHCXHT122264 | 江铃 | 特顺 |  | 0 | 4/11/2018 13:13:13 | 4/11/2018 13:13:13 | 0
33755 | 854890782 | 牡丹汽车股份有限公司 | 客车 | 客车 | 牡丹牌 | MD6608KD5 | EQ6570K5AC | YC4FA130-50 | 柴油 | 国Ⅴ | 2982 | 95 | 1750 | 1586 | 7.00R16LT | 2018-09-11 | 3300 | 2200/3400 | 2 | 5995 | 2260 | 2960 | -1 | -1 | -1 | 5600 | -1 | 4100 | -1 | no | 19 | -1 | no | 100 | 2018 | 该车已装限速装置,限速100km/h。 | 14.6 | 296 | 4×2 | 中巴非公交 | 广西玉柴机器股份有限公司 | 4 | 277428 | 277428 | <10 | LGF1797G5JF100138 | no | no |  | 0 | 4/11/2018 13:13:13 | 4/11/2018 13:13:13 | 0
33756 | 854900711 | 青岛九瑞汽车有限公司 | 客车 | 旅居车 | 九瑞牌 | FZB5031XLJA | JX5033XXYPD-L5 | ECOBOOST4G20B5L | 汽油 | 国Ⅴ | 1997 | 149 | 1736 | 1720 | 215/75R 16LT | -/1 | 2933 | 1455/1845 | 2 | 5033 | 2032 | 2100 | -1 | -1 | -1 | 3300 | -1 | 2820 | -1 | no | 5 | -1 | no | 156 | 2018 | no | no | 303 | 4×2 | 宽体 | 江铃汽车股份有限公司 | 4 | 277429 | 277429 | <10 | LJXCL3DB4GTV00660 | no | no |  | 0 | 4/11/2018 13:13:13 | 4/11/2018 13:13:13 | 0
33757 | 854910735 | 长沙佳利汽车有限公司 | 客车 | 运兵车 | 湘陵牌 | XL5045XYBQS | JX6651T-N5 | DURATORQ4D225H | 柴油 | 国Ⅴ | 2198 | 100 | 1745 | 1642 | 185/75R16LT | -/3 | 3750 | 1550/2700 | 2 | 6803 | 2095 | 3155 | -1 | -1 | -1 | 4250 | -1 | 2950 | -1 | no | 16 | -1 | no | 145 | 2018 | 该车配备喇叭,一体化云台摄像机,警用器 械柜等专用装置。ABS型号:6C11 2M110 A*,生产厂家:博世汽车部件(苏州)有限公司;随底盘装备行驶记录仪,发动机最大净功率99kw。 | 12 | 303 | 4×2 | 宽体 | 江铃汽车股份有限公司 | 4 | 277431 | 277431 | <10 | LJXBHDJE1HT113440 | no | no |  | 0 | 4/11/2018 13:13:13 | 4/11/2018 13:13:13 | 0
33758 | 854920768 | 南京汽车集团有限公司 | 客车 | 客车 | 依维柯牌 | NJ6725DC | NJ6705DYC | F1CE34818 | 柴油 | 国Ⅴ | 2998 | 107 | 1695 | 1540 | 6.50R16LT | -/3 | 4180 | no | 2 | 7133 | 2000 | 2875 | -1 | -1 | -1 | 5000 | -1 | 3350 | -1 | no | 20 | -1 | no | 135 | 2018 | no | no | 301 | 4×2 | 宽体 | 南京依维柯汽车有限公司发动机分公司 | 4 | 277432 | 277432 | <10 | LNVM1CA41JV100989 | 南维柯 | 新宝迪 |  | 0 | 4/11/2018 13:13:13 | 4/11/2018 13:13:13 | 0
33759 | 854930739 | 江西江铃汽车集团改装车股份有限公司 | 客车 | 救护车 | 江铃全顺牌 | JX5049XJHMJ | JX6501TA-L5 | DURATORQ4D225H | 柴油 | 国Ⅴ | 2198 | 100 | 1745 | 1700 | 215/75R16LT | -/2 | 2933 | 1550/2000 | 2 | 4963 | 2000 | 2550 | -1 | -1 | -1 | 3550 | -1 | 2280 | -1 | no | 6 | -1 | no | 140 | 2018 | no | no | 296 | 4×2 | 宽体 | 江铃汽车股份有限公司 | 4 | 277434 | 277434 | <10 | LJXBMDDB1HT124158 | 江铃全顺 | 新世代全顺 |  | 0 | 4/11/2018 13:13:13 | 4/11/2018 13:13:13 | 0
33760 | 854940717 | 南京汽车集团有限公司 | 客车 | 厢式运输车 | 依维柯牌 | NJ5045XXYQ2A-1 | NJ1045ACCQS | SOFIM8140.43S5 | 柴油 | 国Ⅴ | 2798 | 95 | 1740 | 1704 | 215/75R16LT | -/6 | 2800 | no | 2 | 4850 | 2000 | 2150 | 1600 | 1830 | 1400 | 3750 | 1230 | 2130 | -1 | no | no | -1 | 2+4 | 125 | 2018 | no | no | 301 | 4×2 | 宽体 | 南京依维柯汽车有限公司发动机分公司 | 4 | 277437 | 277437 | <10 | LNYPBBA34JV100709 | 南维柯 | 得意 |  | 0 | 4/11/2018 13:13:13 | 4/11/2018 13:13:13 | 0
33761 | 854950758 | 南京汽车集团有限公司 | 客车 | 厢式运输车 | 依维柯牌 | NJ5045XXYQ2A | NJ1045ACCQS | SOFIM8140.43S5 | 柴油 | 国Ⅴ | 2798 | 95 | 1721 | 1692 | 215/75R16LT | -/6 | 2800 | no | 2 | 4850 | 2000 | 2495 | -1 | -1 | -1 | 3750 | 1230 | 2130 | -1 | no | no | -1 | 3+3 | 100 | 2017 | no | no | 297 | 4×2 | 宽体 | 南京依维柯汽车有限公司发动机分公司 | 4 | 277439 | 277439 | <10 | LNYPBBA38HV902335 | 南维柯 | 得意 |  | 0 | 4/11/2018 13:13:13 | 4/11/2018 13:13:13 | 0
33762 | 854960766 | 襄阳九州汽车有限公司 | 客车 | 救护车 | 九州牌 | SYC5047XJH5 | JX6500TA-L5 | DURATORQ4D225H | 柴油 | 国Ⅴ | 2198 | 100 | 1745 | 1700 | 215/75R16LT | -/2 | 2933 | 1550/2000 | 2 | 4963 | 2000 | 2445 | -1 | -1 | -1 | 3550 | -1 | 2280 | -1 | no | 6 | -1 | no | 140 | 2018 | no | no | 299 | 4×2 | 宽体 | 江铃汽车股份有限公司 | 4 | 277441 | 277441 | <10 | LJXCMDDB0HT113916 | 江铃全顺 | 新世代全顺 |  | 0 | 4/11/2018 13:13:13 | 4/11/2018 13:13:13 | 0
33763 | 854970729 | 南京汽车集团有限公司 | 客车 | 旅居车 | 畅达牌 | NJ5048XLJ571 | NJ5045XXYDD | F1CE34818 | 柴油 | 国Ⅴ | 2998 | 107 | 1695 | 1540 | 6.50R16LT | -/7 | 3310 | 1620/2660 | 2 | 5790 | 2000 | 2850 | -1 | -1 | -1 | 4280 | -1 | 3400 | -1 | no | 4 | -1 | no | 135 | 2018 | no | no | 292 | 4×2 | 宽体 | 南京依维柯汽车有限公司发动机分公司 | 4 | 277442 | 277442 | <10 | LNYSBKA42JV100677 | 南维柯 | 宝迪/新宝迪 |  | 0 | 4/11/2018 13:13:13 | 4/11/2018 13:13:13 | 0
33764 | 854980762 | 厦门金龙旅行车有限公司 | 客车 | 客车 | 金旅牌 | XML6559J15 | no | V22 | 汽油 | 国Ⅴ | 2237 | 82 | 1470 | 1465 | 195R15C | -/4 | 3110 | no | 2 | 5480 | 1700 | 2185 | -1 | -1 | -1 | 3170 | -1 | 1995 | -1 | no | 10 | -1 | no | 120 | 2018 | no | 11 | 293 | 4×2 | 窄体 | 绵阳新晨动力机械有限公司 | 4 | 277443 | 277443 | <10 | LL3AAAAC0JA000732 | 金旅 | 海狮 |  | 0 | 4/11/2018 13:13:13 | 4/11/2018 13:13:13 | 0
33765 | 854990743 | 郑州宇通客车股份有限公司 | 客车 | 幼儿专用校车 | 宇通牌 | ZK6579DX53 | ZK6559CD5 | CA4DC3-10E5 | 柴油 | 国Ⅴ | 3000 | 79 | 1606 | 1430 | 225/75R16LT | 2018-03-04 | 3300 | no | 2 | 5740 | 1920 | 2620 | -1 | -1 | -1 | 5170 | -1 | 4210 | -1 | no | 19 | -1 | no | 80 | 2017 | no | no | 298 | 4×2 | 中巴非公交 | 道依茨一汽(大连)柴油机有限公司 | 4 | 277446 | 277446 | <10 | LZYTGTB27G1035099 | no | no | model_ID是：：5267188和重复 | 0 | 4/11/2018 13:13:13 | 4/11/2018 13:13:13 | -1
33766 | 855000786 | 东风汽车股份有限公司 | 客车 | 多用途乘用车 | 东风牌 | EQ6584WABDB | no | ZD25D14-5N | 柴油 | 国Ⅴ | 2499 | 100 | 1734 | 1728 | 215/75 R16C | -/2+1 | 3610 | 1540/2210 | 2 | 5750 | 2036 | 2375 | -1 | -1 | -1 | 3750 | -1 | 2470 | -1 | no | 7 | -1 | no | 150 | 2018 | 1、ABS型号:MK70MXT;ABS生产厂家:大陆泰密克汽车系统(上海)有限公司. | 10.6 | 298 | 4×2 | 宽体 | 东风轻型发动机有限公司 | 4 | 277447 | 277447 | <10 | LGFB7A1J0HC110792 | 东风 | 御风 |  | 0 | 4/11/2018 13:13:13 | 4/11/2018 13:13:13 | 0
33767 | 855010795 | 厦门金龙旅行车有限公司 | 客车 | 商务车 | 金旅牌 | XML5036XSW65 | XML6532J65 | XC4G20 | 汽油 | 国Ⅴ | 2020 | 75 | 1450 | 1430 | 195/70R15C | -/5 | 2890 | no | 2 | 5330 | 1700 | 2240 | -1 | -1 | -1 | 2860 | -1 | 1760 | -1 | no | 6 | -1 | no | 130 | 2018 | no | 11 | 288 | 4×2 | 窄体 | 绵阳新晨动力机械有限公司 | 4 | 277448 | 277448 | <10 | LL3AAAAC0JA000715 | 金旅 | 海狮 |  | 0 | 4/11/2018 13:13:13 | 4/11/2018 13:13:13 | 0
33768 | 855020750 | 郑州宇通客车股份有限公司 | 客车 | 旅居车 | 宇通牌 | ZK5049XLJ1 | FA5041XXY 整车 | 651955 | 柴油 | 国Ⅴ | 2143 | 110 | 1700 | 1718 | 235/65R16C | -/2 | 3665 | no | 2 | 5910 | 1993 | 2840 | -1 | -1 | -1 | 3550 | -1 | 3095 | -1 | no | 6 | -1 | no | 130 | 2018 | no | no | 300 | 4×2 | 宽体 | 德国戴姆勒集团 | 4 | 277450 | 277450 | <10 | LB1YE4494H8005170 | 奔驰 | 凌特 |  | 0 | 4/11/2018 13:13:13 | 4/11/2018 13:13:13 | 0
33769 | 855030767 | 桂林客车工业集团有限公司 | 客车 | 客车 | 五菱牌 | GL6602CQV | no | YC4Y22-13550 | 柴油 | 国Ⅴ | 2169 | 100 | 1763 | 1580 | 6.50R16LT | -/3 | 3310 | 1550/3400 | 2 | 5995 | 2098 | 2920 | -1 | -1 | -1 | 4950 | -1 | 3400 | -1 | no | 17 | -1 | no | 100 | 2017 | 该车选装空调；乘客门选装外摆门；选装车轮装饰罩；该车有OBD;安装限速装置;安装具有卫星定位功能的行驶记录仪 | 11.1 | 301 | 4×2 | 中巴非公交 | 广西玉柴机器股份有限公司 | 4 | 277451 | 277451 | <10 | LGLAB2A29HK320190 | no | no | model_ID是：：3714163和重复 | 0 | 4/11/2018 13:13:13 | 4/11/2018 13:13:13 | -1
33770 | 855040767 | 无锡华策汽车有限公司 | 客车 | 幼儿专用校车 | 华新牌 | HM6690XFD5JN | HFC6640KYXV | YC4FA115-50 | 柴油 | 国Ⅴ | 2982 | 85 | 1700 | 1525 | 215/75R16LT | 2018-03-04 | 3800 | no | 2 | 6935 | 2020 | 2900 | -1 | -1 | -1 | 5600 | -1 | 4200 | -1 | no | 31 | -1 | no | 80 | 2018 | 此车为专用校车，已安装限速装置，限速80km/h；ABS；前盘桥式制动；行车记录仪带GPS功能 | no | 296 | 4×2 | 中巴非公交 | 广西玉柴机器股份有限公司 | 4 | 277454 | 277454 | <10 | LJ166E4C1H2001406 | no | no |  | 0 | 4/11/2018 13:13:13 | 4/11/2018 13:13:13 | 0
33771 | 855050725 | 南京汽车集团有限公司 | 客车 | 流动服务车 | 依维柯牌 | NJ5045XDWCA | NJ6485ACM 整车 | SOFIM8140.43S5 | 柴油 | 国Ⅴ | 2798 | 95 | 1740 | 1704 | 215/75R16LT | -/5 | 2800 | no | 2 | 4970 | 2000 | 2495 | -1 | -1 | -1 | 3550 | -1 | 2450 | -1 | no | 3 | -1 | no | 125 | 2018 | no | no | 301 | 4×2 | 宽体 | 南京依维柯汽车有限公司发动机分公司 | 4 | 277457 | 277457 | <10 | LNPHCUAG1JV101787 | 南维柯 | 得意 |  | 0 | 4/11/2018 13:13:13 | 4/11/2018 13:13:13 | 0
33772 | 855060776 | 江苏九龙汽车制造有限公司 | 客车 | 纯电动冷藏车 | 大马牌 | HKL5042XLCBEV | 承载式车身 | TZ230XS100 | 电 | no | -1 | 100 | 1655 | 1650 | 215/75R16LT | -/5 | 3720 | 2100/2200 | 2 | 6010 | 1880 | 2585 | -1 | -1 | -1 | 4300 | 1470 | 2700 | 0.5900 | no | no | -1 | 2 | 100 | 2018 | 该产品为新能源车辆，新能源类型为纯电动 | no | 299 | 4×2 | 窄体 | 江苏九龙汽车制造有限公司 | 0 | 277458 | 277458 | <10 | LNLLDF0C2JN000101 | no | no |  | 0 | 4/11/2018 13:13:13 | 4/11/2018 13:13:13 | 0
33773 | 855070734 | 中天高科特种车辆有限公司 | 客车 | 监测车 | 中天之星牌 | TC5045XJE5 | JX6581TA-M5 | DURATORQ4D225H | 柴油 | 国Ⅴ | 2198 | 100 | 1740 | 1704 | 215/75R16LT | -/2 | 3750 | no | 2 | 5780 | 2000 | 2960 | -1 | -1 | -1 | 3700 | -1 | 3310 | -1 | no | 3 | -1 | no | 135 | 2018 | 车顶选装顶置空调、换气扇、广播用喇叭，选装仪器舱门，封闭部分侧窗及后窗;。 | no | 297 | 4×2 | 宽体 | 江铃汽车股份有限公司 | 4 | 277459 | 277459 | <10 | LJXBHDJD2JT010735 | 江铃全顺 | 新世代全顺 |  | 0 | 4/11/2018 13:13:13 | 4/11/2018 13:13:13 | 0
33774 | 855080735 | 金龙联合汽车工业(苏州)有限公司 | 客车 | 商务车 | 海格牌 | KLQ5030XSWQ5 | KLQ6540QE5 整车 | 4RB2 | 汽油 | 国Ⅴ | 2438 | 102 | 1655 | 1650 | 195R15C | -/3 | 3110 | no | 2 | 5380 | 1880 | 2285 | -1 | -1 | -1 | 3300 | -1 | 2130 | -1 | no | 9 | -1 | no | 125 | 2017 | no | no | 295 | 4×2 | 窄体 | 绵阳新晨动力机械有限公司 | 4 | 277461 | 277461 | <10 | LKLSBAS63HA721922 | 海格 | H5C |  | 0 | 4/11/2018 13:13:13 | 4/11/2018 13:13:13 | 0
33775 | 855090786 | 河南少林客车股份有限公司 | 客车 | 城市客车 | 少林牌 | SLG6607C5GE | EQ6570K5AC | YC4FA115-50 | 柴油 | 国Ⅴ | 2982 | 85 | 1750 | 1586 | 7.00R16LT | 2018-09-11 | 3300 | no | 2 | 5995 | 2240 | 3020 | -1 | -1 | -1 | 6600 | -1 | 4200 | -1 | no | 19/16 | -1 | no | 69 | 2017 | 此车为城市客车,已安装限速装置,限速69km/h；ABS；辅助制动 | no | 297 | 4×2 | 中巴公交 | 广西玉柴机器股份有限公司 | 4 | 277462 | 277462 | <10 | LGF1797G7HF114410 | no | no | model_ID是：：2827139和重复 | 0 | 4/11/2018 13:13:13 | 4/11/2018 13:13:13 | -1
33776 | 855100789 | 南京汽车集团有限公司 | 客车 | 工程车 | 依维柯牌 | NJ5045XGC5D | NJ6525DFCS | F1CE34818 | 柴油 | 国Ⅴ | 2998 | 107 | 1695 | 1540 | 6.50R16LT | -/7 | 3310 | no | 2 | 5990 | 2020 | 2790 | 1820 | 1840 | 590 | 4480 | 1195 | 2700 | -1 | no | 9 | -1 | no | 120 | 2017 | no | no | 288 | 4×2 | 宽体 | 南京依维柯汽车有限公司发动机分公司 | 4 | 277464 | 277464 | <10 | LNVM1CA45HV601443 | 南维柯 | 宝迪/新宝迪 | model_ID是：：14722146和重复 | 0 | 4/11/2018 13:13:13 | 4/11/2018 13:13:13 | -1
33777 | 855110731 | 南京汽车集团有限公司 | 客车 | 流动服务车 | 依维柯牌 | NJ5055XDWKD-1 | NJ6725DC | F1CE34818 | 柴油 | 国Ⅴ | 2998 | 107 | 1695 | 1540 | 6.50R16LT | -/3 | 4180 | no | 2 | 7193 | 2000 | 3325 | -1 | -1 | -1 | 5000 | -1 | 3490 | -1 | no | 6 | -1 | no | 135 | 2017 | no | no | 292 | 4×2 | 宽体 | 南京依维柯汽车有限公司发动机分公司 | 4 | 277465 | 277465 | <10 | LNVM1CA42HV901991 | 南维柯 | 新宝迪 |  | 0 | 4/11/2018 13:13:13 | 4/11/2018 13:13:13 | 0
33778 | 855120758 | 沈阳华晨金杯汽车有限公司 | 客车 | 厢式运输车 | 金杯牌 | SY5033XXY-U3SBH | no | 4G21D4C | 汽油 | 国Ⅴ | 2003 | 91 | 1450 | 1430 | 185R14C | -/5 | 2590 | no | 2 | 5020 | 1690 | 2225 | -1 | -1 | -1 | 2800 | 1140 | 1530 | -1 | no | no | -1 | 2 | 130 | 2017 | 该车型货仓与驾驶区有效隔离。选装高顶；选装后部灯具、后保险杠；选装前散热器格栅、前部灯具。带OBD。发动机最大净功率为82kW。该车型具有运输货物的功能。 | no | 299 | 4×2 | 窄体 | 沈阳新光华晨汽车发动机有限公司 | 4 | 277466 | 277466 | <10 | LSYKDAAC1HK064981 | 金杯 | 海狮第五代 |  | 0 | 4/11/2018 13:13:13 | 4/11/2018 13:13:13 | 0
33779 | 855130777 | 上海汽车商用车有限公司 | 客车 | 旅居车 | 大通牌 | SH5040XLJA2D5 | no | SC25R136.1Q5 | 柴油 | 国Ⅴ | 2499 | 100 | 1734 | 1728 | 215/75R16LT | -/2 | 3100 | 1760/2040 | 2 | 4950 | 1998 | 2615 | -1 | -1 | -1 | 3800 | -1 | 2950 | -1 | no | 6 | -1 | no | 150 | 2017 | 选装遮阳蓬,车顶空调,推拉侧车窗,侧踏步,牌照装饰板,天窗,前围,图形商标.配备卧具等旅居生活设施和娱乐设施等专用装置,选装厨具、卫生设施等旅居生活设施等专用装置.发动机最大净功率:97.5kW. | no | 290 | 4×2 | 宽体 | 上海柴油机股份有限公司 | 4 | 277467 | 277467 | <10 | LSKG4GC1XHA076373 | 大通 | 大通V80 |  | 0 | 4/11/2018 13:13:13 | 4/11/2018 13:13:13 | 0
33780 | 855140716 | 南京汽车集团有限公司 | 客车 | 客车 | 依维柯牌 | NJ6605DC | NJ6575DYC | F1CE34818 | 柴油 | 国Ⅴ | 2998 | 107 | 1695 | 1540 | 6.50R16LT | -/3 | 3310 | no | 2 | 5990 | 2000 | 2770 | -1 | -1 | -1 | 4280 | -1 | 2845 | -1 | no | 11 | -1 | no | 140 | 2017 | no | no | 288 | 4×2 | 宽体 | 南京依维柯汽车有限公司发动机分公司 | 4 | 277468 | 277468 | <10 | LNVM1CA41HVN00691 | 南维柯 | 新宝迪 |  | 0 | 4/11/2018 13:13:13 | 4/11/2018 13:13:13 | 0
33781 | 855150766 | 鸿运汽车有限公司 | 客车 | 检测车 | 宏运牌 | HYD5047XJC5 | JX6581TA-M5 | DURATORQ4D225H | 柴油 | 国Ⅴ | 2198 | 100 | 1740 | 1704 | 215/75R16LT | -/2 | 3750 | 1700/2000 | 2 | 5780 | 2000 | 2590 | -1 | -1 | -1 | 3700 | -1 | 2965 | -1 | no | 5 | -1 | no | 145 | 2017 | no | no | 294 | 4×2 | 宽体 | 江铃汽车股份有限公司 | 4 | 277469 | 277469 | <10 | LJXBMDJD8HT105967 | 江铃全顺 | 新世代全顺 |  | 0 | 4/11/2018 13:13:13 | 4/11/2018 13:13:13 | 0
33782 | 855160764 | 厦门金龙旅行车有限公司 | 客车 | 救护车 | 金旅牌 | XML5039XJH95 | XML6559J15 | V22 | 汽油 | 国Ⅴ | 2237 | 82 | 1470 | 1465 | 195R15C | -/4 | 3110 | no | 2 | 5480 | 1700 | 2395 | -1 | -1 | -1 | 3170 | -1 | 1995 | -1 | no | 7 | -1 | no | 120 | 2017 | no | 11 | 293 | 4×2 | 窄体 | 绵阳新晨动力机械有限公司 | 4 | 277471 | 277471 | 50-100 | LL3AAAAC0HA006640 | 金旅 | 海狮 |  | 0 | 4/11/2018 13:13:13 | 4/11/2018 13:13:13 | 0
33783 | 855170760 | 上海汽车商用车有限公司 | 客车 | 纯电动厢式运输车 | 大通牌 | SH5040XXYA7BEV-5 | no | TZ249XSS001 | 电 | no | -1 | 100 | 1734 | 1728 | 215/75R16LT | -/3 | 3100 | 1580/2180 | 2 | 4939 | 1998 | 2174 | -1 | -1 | -1 | 3760 | 1335 | 2230 | -1 | no | no | -1 | 3 | 100 | 2017 | 该产品为新能源车辆，新能源类型为纯电动.产品技术阶段为发展期.驾驶区与货舱有有效隔离.该车选装选装低顶、副驾驶位置选装双人座椅、轮圈、不镀铬水箱面罩、外部标识及字样.该车可以不装后踏步. | no | 301 | 4×2 | 宽体 | 无锡众联能创动力科技有限公司 | 0 | 277473 | 277473 | 10-50 | LSH14J4C0HA099752 | 大通 | 大通V80 |  | 0 | 4/11/2018 13:13:13 | 4/11/2018 13:13:13 | 0
33784 | 855180773 | 南京汽车集团有限公司 | 客车 | 流动服务车 | 畅达牌 | NJ5058XDW51 | NJ5055XXYD | SOFIM8140.43S5 | 柴油 | 国Ⅴ | 2798 | 95 | 1695 | 1540 | 6.50R16LT 12PR | -/8 | 3950 | 1760/3440 | 2 | 7000 | 2000 | 3350 | -1 | -1 | -1 | 5200 | 660 | 4150 | -1 | no | 3 | -1 | no | 115 | 2017 | no | no | 299 | 4×2 | 宽体 | 南京依维柯汽车有限公司发动机分公司 | 4 | 277474 | 277474 | <10 | LNYEBKA31HVN01166 | 南维柯 | 宝迪/新宝迪 | model_ID是：：11800192和重复 | 0 | 4/11/2018 13:13:13 | 4/11/2018 13:13:13 | -1
33785 | 855190772 | 东风特种汽车有限公司 | 客车 | 幼儿专用校车 | 东风牌 | EQ6580STV1 | EQ6548KX5AC | WP2.1Q95E50 | 柴油 | 国Ⅴ | 2088 | 70 | 1750 | 1586 | 215/75R16LT | 2018-03-04 | 3450 | 1950/3350 | 2 | 5840 | 2145 | 2750 | -1 | -1 | -1 | 5300 | -1 | 3650 | -1 | no | 19 | -1 | no | 80 | 2017 | 该车发动机ECU已开通限速功能，配置排气制动及ABS防抱死系统。 | no | 300 | 4×2 | 中巴非公交 | 潍柴动力扬州柴油机有限责任公司 | 4 | 277477 | 277477 | <10 | LGF1686H1HF113017 | no | no | model_ID是：：7839173和重复 | 0 | 4/11/2018 13:13:13 | 4/11/2018 13:13:13 | -1
33786 | 855200767 | 上海汽车商用车有限公司 | 客车 | 指挥车 | 大通牌 | SH5041XZHA2D5 | no | SC25R136.1Q5 | 柴油 | 国Ⅴ | 2499 | 100 | 1734 | 1728 | 215/75R16LT | -/2 | 3850 | 1760/2040 | 2 | 5785 | 1998 | 3112 | -1 | -1 | -1 | 3800 | -1 | 2950 | -1 | no | 6 | -1 | no | 150 | 2017 | 选装侧踏步,高杆照明灯,云台摄像头,车顶行李架及后爬梯,前围,图形商标.车辆外部标识及字样可按行业或用户要求喷涂或粘贴。发动机最大净功率:97.5kW。 | no | 299 | 4×2 | 宽体 | 上海柴油机股份有限公司 | 4 | 277478 | 277478 | <10 | LSKG5GC17HA099381 | 大通 | 大通V80 |  | 0 | 4/11/2018 13:13:13 | 4/11/2018 13:13:13 | 0
33787 | 855210782 | 常熟华东汽车有限公司 | 客车 | 运钞车 | 华东牌 | CSZ5042XYC5 | JX5040XXYTDA-L5 | DURATORQ4D225H | 柴油 | 国Ⅴ | 2198 | 100 | 1745 | 1700 | 215/75R16LT | -/2 | 2933 | no | 2 | 5126 | 2000 | 2200 | -1 | -1 | -1 | 3550 | 590 | 2570 | -1 | no | 6 | -1 | no | 140 | 2017 | no | no | 297 | 4×2 | 宽体 | 江铃汽车股份有限公司 | 4 | 277479 | 277479 | <10 | LJXBLDDB0HT103286 | 江铃全顺 | 新世代全顺 | model_ID是：：16605173和重复 | 0 | 4/11/2018 13:13:13 | 4/11/2018 13:13:13 | -1
33788 | 855220792 | 厦门金龙联合汽车工业有限公司 | 客车 | 轻型客车 | 金龙牌 | XMQ6552BEG5 | no | 4RB2 | 汽油 | 国Ⅴ | 2438 | 102 | 1655 | 1650 | 195R15C | -/3 | 3110 | no | 2 | 5470 | 1885 | 2285 | -1 | -1 | -1 | 3380 | -1 | 2150 | -1 | no | 13 | -1 | no | 150 | 2017 | no | 11 | 302 | 4×2 | 窄体 | 绵阳新晨动力机械有限公司 | 4 | 277480 | 277480 | 10-50 | LA61BAA60HB517974 | 厦门金龙 | 凯歌 | model_ID是：：5428151和重复 | 0 | 4/11/2018 13:13:13 | 4/11/2018 13:13:13 | -1
33789 | 855230740 | 北京环达汽车装配有限公司 | 客车 | 监测车 | 环达牌 | BJQ5051XJE | FA6730 | 651955 | 柴油 | 国Ⅴ | 2143 | 110 | 1690 | 1522 | 195/75R16C | -/3 | 4325 | 1700/3300 | 2 | 7500 | 1993 | 3400 | -1 | -1 | -1 | 5000 | -1 | 4545 | -1 | no | 7 | -1 | no | 130 | 2017 | 可在车身选择喷涂或粘贴宣传文字、标识;带OBD;ABS型号:ESP8,ABS生产企业:博世汽车部件(苏州)有限公司;发动机最大净功率110kW。车顶可选装仪器箱、仪器平台及护栏、顶置空调、摄像系统。可选装倒车监视器。车身两侧及后部可选装市电照明灯;选装升降辅助照明灯。(后部选装爬梯长度为7500mm)。 | no | 300 | 4×2 | 宽体 | 德国戴姆勒集团 | 4 | 277483 | 277483 | <10 | LB1RF4497H8005195 | 奔驰 | 凌特 | model_ID是：：16328199和重复 | 0 | 4/11/2018 13:13:13 | 4/11/2018 13:13:13 | -1
33790 | 855240741 | 北京环达汽车装配有限公司 | 客车 | 电视车 | 环达牌 | BJQ5055XDS | FA6730 | 651955 | 柴油 | 国Ⅴ | 2143 | 110 | 1690 | 1522 | 195/75R16 8PR | -/3 | 4325 | 1500/3100 | 2 | 7345 | 1993 | 3150 | -1 | -1 | -1 | 4600 | -1 | 4275 | -1 | no | 5 | -1 | no | 100 | 2017 | 可在车身选择喷涂或粘贴宣传文字,标识;车带OBD;ABS型号:ESP8,ABS生产企业;博世汽车部件(苏州)有限公司;专用装置:电视设备;发动机最大净功率110kW。选装左侧和右侧选装照明灯、侧踏板。 | no | 302 | 4×2 | 宽体 | 德国戴姆勒集团 | 4 | 277486 | 277486 | <10 | LB1RF4498H8004959 | 奔驰 | 凌特 |  | 0 | 4/11/2018 13:13:13 | 4/11/2018 13:13:13 | 0
33791 | 855250792 | 湖南省赛特汽车有限责任公司 | 客车 | 救护车 | 赛特牌 | HS5040XJH1 | JX6490T-L5 | JX493ZLQ5 | 柴油 | 国Ⅴ | 2771 | 85 | 1692 | 1700 | 215/70R15LT | -/3 | 2835 | no | 2 | 4944 | 1972 | 2440 | -1 | -1 | -1 | 3510 | -1 | 2100 | -1 | no | 7 | -1 | no | 120 | 2017 | 1，该车装有医疗器械柜，氧气瓶，担架，消毒灯，输液挂钩，特种车辆标志灯及警报器，侧爆闪灯等专用装置，可选装侧推拉窗，选装盲窗，半盲窗，轮毂罩；2，ABS系统控制器型号：APG3550500G，生产厂：浙江亚太机电股份有限公司；3，发动机最大净功率为83kw | no | 301 | 4×2 | 宽体 | 江铃汽车股份有限公司 | 4 | 277488 | 277488 | <10 | LEFCMCCB0HT114012 | 江铃 | 特顺 |  | 0 | 4/11/2018 13:13:13 | 4/11/2018 13:13:13 | 0
33792 | 855260782 | 牡丹汽车股份有限公司 | 客车 | 客车 | 牡丹牌 | MD6601KJ5 | JMV6596DF | JX493ZLQ5 | 柴油 | 国Ⅴ | 2771 | 85 | 1665 | 1570 | 7.00R16 | 2018-03-04 | 3300 | 2300/3200 | 2 | 5995 | 2070 | 2660 | -1 | -1 | -1 | 5500 | -1 | 3770 | -1 | no | 19 | -1 | no | 100 | 2017 | 该车已装限速装置,限速100km/h。 | 13.6 | 301 | 4×2 | 中巴非公交 | 江铃汽车股份有限公司 | 4 | 277489 | 277489 | <10 | LN0KD0745HK179606 | no | no | model_ID是：：2293121和重复 | 0 | 4/11/2018 13:13:13 | 4/11/2018 13:13:13 | -1
33793 | 855270787 | 厦门金龙旅行车有限公司 | 客车 | 厢式运输车 | 金旅牌 | XML5036XXY65 | XML6532J65 | XC4G20 | 汽油 | 国Ⅴ | 2020 | 75 | 1450 | 1430 | 195/70R15C | -/5 | 2890 | no | 2 | 5330 | 1700 | 1980 | -1 | -1 | -1 | 2820 | 795 | 1700 | -1 | no | no | -1 | 2+3 | 130 | 2017 | 1.顶盖可选装平顶(车高1980mm);2.选装另一款后视镜;3.带OBD;4.当驾驶室准乘人数为2+3人时,额定载质量为795kg,可选装侧窗结构;5.中间有隔断;6.发动机最大净功率为68kW(XC4G20)。 | 11 | 286 | 4×2 | 窄体 | 绵阳新晨动力机械有限公司 | 4 | 277492 | 277492 | <10 | LL3AAAAC4HA007855 | 金旅 | 海狮 |  | 0 | 4/11/2018 13:13:13 | 4/11/2018 13:13:13 | 0
33794 | 855280742 | 郑州宇通客车股份有限公司 | 客车 | 教练车 | 宇通牌 | ZK5060XLH5 | ZK6570CD5 | YC4FA115-50 | 柴油 | 国Ⅴ | 2982 | 85 | 1755 | 1630 | 215/75R17.5 | 2018-08-10 | 3100 | no | 2 | 5995 | 2240 | 2835 | -1 | -1 | -1 | 6380 | -1 | 4700 | -1 | no | 19 | -1 | no | 90 | 2017 | no | no | 287 | 4×2 | 中巴非公交 | 广西玉柴机器股份有限公司 | 4 | 277494 | 277494 | <10 | LZYTGTB26H1061050 | no | no | model_ID是：：12534120和重复 | 0 | 4/11/2018 13:13:13 | 4/11/2018 13:13:13 | -1
33795 | 855290798 | 牡丹汽车股份有限公司 | 客车 | 客车 | 牡丹牌 | MD6608KH5 | HFC6570KY1V | YC4FA115-50 | 柴油 | 国Ⅴ | 2982 | 85 | 1830 | 1600 | 7.00R16 | 2018-11-10 | 3308 | 2200/3400 | 2 | 5995 | 2260 | 2960 | -1 | -1 | -1 | 5600 | -1 | 4200 | -1 | no | 19 | -1 | no | 100 | 2017 | 该车已装限速装置,限速100km/h。 | 13.8 | 300 | 4×2 | 中巴非公交 | 广西玉柴机器股份有限公司 | 4 | 277495 | 276958¦277495 | 10-50 | LJ166D3C0H3009549 | no | no | model_ID是：：2388160和重复 | 0 | 4/11/2018 13:13:13 | 4/11/2018 13:13:13 | -1
33796 | 855300779 | 南京金龙客车制造有限公司 | 客车 | 殡仪车 | 开沃牌 | NJL5050XBY5 | NJL6606YF5 | YC4FA115-50 | 柴油 | 国Ⅴ | 2982 | 85 | 1665 | 1525 | 7.00R16 | 2018-03-03 | 3300 | 2190/3290 | 2 | 5990 | 2050 | 2680 | -1 | -1 | -1 | 5480 | -1 | 3800 | -1 | no | 15 | -1 | no | 100 | 2017 | no | 13.3 | 301 | 4×2 | 中巴非公交 | 广西玉柴机器股份有限公司 | 4 | 277496 | 277496 | <10 | LJ166C3C5H3009766 | no | no |  | 0 | 4/11/2018 13:13:13 | 4/11/2018 13:13:13 | 0
33797 | 855310772 | 安徽江淮汽车股份有限公司 | 客车 | 救护车 | 江淮牌 | HFC5049XJHKMV | HFC6561KMV | ISF2.8s5148T | 柴油 | 国Ⅴ | 2780 | 110 | 1760 | 1645 | 185/75R16LT | -/4 | 3570 | no | 2 | 5840 | 2098 | 2655 | -1 | -1 | -1 | 3755 | -1 | 3000 | -1 | no | 7 | -1 | no | 130 | 2017 | 带后踏步时整车长5840mm/后悬1305mm/离去角21°。可根据需要在车身外表面喷涂或粘贴专用字样或标识。ISF2.8s5148T、HFC4DE1-1D发动机最大净功率分别为103.3kW、110kW。 | no | 295 | 4×2 | 宽体 | 北京福田康明斯发动机有限公司 | 4 | 277499 | 277499 | <10 | LJ166B3D2H1503145 | 江淮 | 星锐 |  | 0 | 4/11/2018 13:13:13 | 4/11/2018 13:13:13 | 0
33798 | 855320782 | 河北长安汽车有限公司 | 客车 | 幼儿专用校车 | 长安牌 | SC6605XC1G5 | SC6570DCG5 | 4DW93-84E5 | 柴油 | 国Ⅴ | 2540 | 64 | 1545 | 1485 | 6.50R16C | 2018-06-07 | 3300 | no | 2 | 5995 | 1975 | 2530 | -1 | -1 | -1 | 4280 | -1 | 3020 | -1 | no | 25 | -1 | no | 80 | 2017 | 该车型安装带GPS功能的行驶记录仪;该车已安装限速装置,限速80km/h;安装ABS,ABS型号及厂家为:CM4YK/广州科密汽车电子控制技术股份有限公司,CM4XL-4S/4M/广州科密汽车电子控制技术股份有限公司;发动机净功率为62kw; | no | 301 | 4×2 | 中巴非公交 | 一汽解放汽车有限公司无锡柴油机厂 | 4 | 277500 | 277500 | <10 | LS4AFU2T8HG001595 | no | no | model_ID是：：3575122和重复 | 0 | 4/11/2018 13:13:13 | 4/11/2018 13:13:13 | -1
33799 | 855330733 | 厦门金龙旅行车有限公司 | 客车 | 客车 | 金旅牌 | XML6601J15 | no | YC4FA130-50 | 柴油 | 国Ⅴ | 2982 | 95 | 1665 | 1525 | 215/75R17.5 | 2018-03-04 | 3300 | no | 2 | 5990 | 2050 | 2760 | -1 | -1 | -1 | 5400 | -1 | 3920 | -1 | no | 19 | -1 | no | 100 | 2017 | no | 12.8 | 302 | 4×2 | 中巴非公交 | 广西玉柴机器股份有限公司 | 4 | 277501 | 277501 | <10 | LL3ABADD3HA002437 | no | no | model_ID是：：7135140和重复 | 0 | 4/11/2018 13:13:13 | 4/11/2018 13:13:13 | -1
33800 | 855340711 | 东风汽车股份有限公司 | 客车 | 厢式运输车 | 东风牌 | EQ5040XXY5A1 | no | ZD25D14-5N | 柴油 | 国Ⅴ | 2499 | 100 | 1734 | 1728 | 215/75 R16C | -/2+1 | 3610 | 1540/2210 | 2 | 5950 | 2036 | 2375 | -1 | -1 | -1 | 3750 | 1055 | 2500 | -1 | no | no | -1 | 3 | 150 | 2018 | 1,驾驶区与货舱用隔板进行有效隔离,车厢顶部封闭,不可开启;车辆外部标识及字样可按行业或用户要求喷涂或粘贴; | 10.6 | 295 | 4×2 | 宽体 | 东风轻型发动机有限公司 | 4 | 277505 | 277505 | <10 | LGFB7A1J1HC109232 | 东风 | 御风 |  | 0 | 4/11/2018 13:13:13 | 4/11/2018 13:13:13 | 0
33801 | 855350755 | 江西江铃集团晶马汽车有限公司 | 客车 | 旅居车 | 晶马牌 | JMV5055XLJ | JMV6603CFA整车 | JE4D28Q5F | 柴油 | 国Ⅴ | 2776 | 97 | 1665 | 1525 | 7.00R16LT | 2018-03-04 | 3300 | 2100/3200 | 2 | 5990 | 2050 | 2810 | -1 | -1 | -1 | 5300 | -1 | 3965 | -1 | no | 6 | -1 | no | 100 | 2018 | ABS系统型号:CM4YL,生产企业:广州科密汽车电子控制技术股份有限公司 | no | 300 | 4×2 | 中巴非公交 | 江西五十铃发动机有限公司 | 4 | 277509 | 277509 | <10 | LN0KD0746JK180205 | no | no |  | 0 | 4/11/2018 13:13:13 | 4/11/2018 13:13:13 | 0
33802 | 855360711 | 河南少林客车股份有限公司 | 客车 | 客车 | 少林牌 | SLG6661C5E | EQ6570K5AC | YC4FA130-50 | 柴油 | 国Ⅴ | 2982 | 95 | 1750 | 1586 | 7.00R16LT | 2018-09-11 | 3300 | no | 2 | 6620 | 2240 | 2925 | -1 | -1 | -1 | 6600 | -1 | 4550 | -1 | no | 23 | -1 | no | 100 | 2018 | 此车已安装限速装置,限速100km/h；ABS；辅助制动；行车记录仪带GPS功能 | no | 297 | 4×2 | 中巴非公交 | 广西玉柴机器股份有限公司 | 4 | 277510 | 277510 | <10 | LGF1797G0HF185030 | no | no |  | 0 | 4/11/2018 13:13:13 | 4/11/2018 13:13:13 | 0
33803 | 855370775 | 奇瑞商用车(安徽)有限公司 | 客车 | 轻型客车 | 威麟牌 | SQR6544H13 | no | 3TZ | 汽油 | 国Ⅳ | 2693 | 120 | 1655 | 1650 | LT215/75R16 | -/4 | 3110 | 1682/1828 | 2 | 5410 | 1920 | 2290 | -1 | -1 | -1 | 3510 | -1 | 2300 | -1 | no | 15 | -1 | no | 100 | 2018 | no | 13.2 | 285 | 4×2 | 窄体 | 绵阳新晨动力机械有限公司 | 4 | 277511 | 277511 | <10 | LVME2A4AXJB320130 | 奇瑞 | 威麟H5 |  | 0 | 4/11/2018 13:13:13 | 4/11/2018 13:13:13 | 0
33804 | 855380760 | 安徽安凯汽车股份有限公司 | 客车 | 小学生专用校车 | 安凯牌 | HFF6661KX5 | HFC6640KYXV | D25TCIE3 | 柴油 | 国Ⅴ | 2499 | 92 | 1850 | 1600 | 215/75R17.5 | 2018-03-04 | 3650 | no | 2 | 6650 | 2260 | 2995 | -1 | -1 | -1 | 6600 | -1 | 5000 | -1 | no | 32 | -1 | no | 80 | 2018 | no | no | 302 | 4×2 | 中巴非公交 | 昆明云内动力股份有限公司 | 4 | 277513 | 277513 | 10-50 | LJ166E4D0H3009788 | no | no |  | 0 | 4/11/2018 13:13:13 | 4/11/2018 13:13:13 | 0
33805 | 855390728 | 南京汽车集团有限公司 | 客车 | 工程车 | 依维柯牌 | NJ5045XGC3D | NJ6525DFCS | F1CE34818 | 柴油 | 国Ⅴ | 2998 | 107 | 1695 | 1540 | 6.50R16LT | -/7 | 3310 | no | 2 | 5990 | 2020 | 2540 | 1820 | 1840 | 590 | 4480 | 1130 | 2700 | -1 | no | 10 | -1 | no | 120 | 2017 | no | no | 301 | 4×2 | 宽体 | 南京依维柯汽车有限公司发动机分公司 | 4 | 277514 | 277514 | <10 | LNVM1CA31HV305102 | 南维柯 | 宝迪/新宝迪 |  | 0 | 4/11/2018 13:13:13 | 4/11/2018 13:13:13 | 0
33806 | 855400729 | 北京北电科林电子有限公司 | 客车 | 押运车 | 新桥牌 | BDK5043XYUF2 | JX6490T-L5 | JX493ZLQ5 | 柴油 | 国Ⅴ | 2771 | 85 | 1692 | 1700 | 215/70R15LT | -/3 | 2835 | 1710/1800 | 2 | 5028 | 1972 | 2225 | -1 | -1 | -1 | 3510 | 740 | 2380 | -1 | no | 6 | -1 | no | 120 | 2018 | 1.ABS系统控制器型号:APG3550500G;ABS系统控制器生产企业:浙江亚太机电股份有限公司。 | 9.2 | 300 | 4×2 | 宽体 | 江铃汽车股份有限公司 | 4 | 277515 | 277515 | <10 | LEFCMCCB2HT680513 | 江铃 | 特顺 |  | 0 | 4/11/2018 13:13:13 | 4/11/2018 13:13:13 | 0
33807 | 855410730 | 江西江铃汽车集团改装车股份有限公司 | 客车 | 囚车 | 江铃全顺牌 | JX5049XQCMK | JX6581TA-M5 | DURATORQ4D225H | 柴油 | 国Ⅴ | 2198 | 100 | 1740 | 1704 | 215/75R16LT | -/2 | 3750 | 1700/2000 | 2 | 5780 | 2000 | 2810 | -1 | -1 | -1 | 3700 | -1 | 2450 | -1 | no | 10 | -1 | no | 145 | 2018 | no | 12 | 296 | 4×2 | 宽体 | 江铃汽车股份有限公司 | 4 | 277518 | 277518 | <10 | LJXBHDJD1HT124669 | 江铃全顺 | 新世代全顺 |  | 0 | 4/11/2018 13:13:13 | 4/11/2018 13:13:13 | 0
33808 | 855420782 | 河北长安汽车有限公司 | 客车 | 多用途乘用车 | 长安牌 | SC6492AB5 | 承载式车身 | DAM15DL | 汽油 | 国Ⅴ | 1498 | 85 | 1445 | 1450 | 185R14LT | -/5 | 3195 | 1035/1565 | 2 | 4930 | 1744 | 1990 | -1 | -1 | -1 | 2600 | -1 | 1590 | -1 | no | 8 | -1 | no | 130 | 2018 | 带IUPR;选装另一种车轮装饰罩;后部侧窗玻璃选装全封闭式侧窗玻璃;后门选装背掀门;选装背掀门6-9人座整备质量为1590kg;ABS型号:WX80;生产厂:浙江万向精工有限公司;发动机净功率80.5kW; | 8.4 | 301 | 4×2 | 宽体 | 哈尔滨东安汽车动力股份有限公司 | 4 | 277519 | 277519 | 10-50 | LS4ASU2E0JG762785 | 长安 | 睿行M90 |  | 0 | 4/11/2018 13:13:13 | 4/11/2018 13:13:13 | 0
33809 | 855430755 | 青岛九瑞汽车有限公司 | 客车 | 旅居车 | 九瑞牌 | FZB5030XLJA | 承载式车身 | ECOBOOST4G20B5L | 汽油 | 国Ⅴ | 1997 | 149 | 1736 | 1720 | 215/75R16LT | -/1 | 3300 | 1535/1765 | 2 | 5400 | 2095 | 2480 | -1 | -1 | -1 | 3300 | -1 | 2820 | -1 | no | 5 | -1 | no | 156 | 2018 | no | no | 303 | 4×2 | 宽体 | 江铃汽车股份有限公司 | 4 | 277520 | 276223¦277217¦277520 | <10 | LJXCM3FC2HTV29630 | 江铃 | 新全顺 |  | 0 | 4/11/2018 13:13:13 | 4/11/2018 13:13:13 | 0
33810 | 855440721 | 襄阳九州汽车有限公司 | 客车 | 救护车 | 九州牌 | SYC5031XJH5 | JX6533TA-M5 | DURATORQ4D205L | 柴油 | 国Ⅴ | 1998 | 89 | 1736 | 1720 | 215/75R16LT | -/2 | 3300 | 1560/1935 | 2 | 5341 | 2032 | 2540 | -1 | -1 | -1 | 3495 | -1 | 2470 | -1 | no | 6 | -1 | no | 156 | 2018 | no | no | 299 | 4×2 | 宽体 | 江铃汽车股份有限公司 | 4 | 277524 | 277524 | <10 | LJXCMDFC8HTV30545 | 江铃全顺 | 新全顺 |  | 0 | 4/11/2018 13:13:13 | 4/11/2018 13:13:13 | 0
33811 | 855450714 | 南京金龙客车制造有限公司 | 客车 | 纯电动厢式运输车 | 开沃牌 | NJL5040XXYBEV15 | no | TZ260XS110YQ | 电 | no | -1 | 110 | 1720 | 1716 | 215/75R16LT 12PR | -/3 | 3665 | 2230/2260 | 2 | 5960 | 2020 | 2650 | -1 | -1 | -1 | 4490 | 1450 | 2910 | -1 | no | no | -1 | 2 | 100 | 2018 | 该产品为新能源车辆，新能源类型为纯电动 | no | 297 | 4×2 | 宽体 | 襄阳宇清传动科技有限公司 | 0 | 277526 | 277526 | <10 | LMEEBL1K7JRA00002 | no | no |  | 0 | 4/11/2018 13:13:13 | 4/11/2018 13:13:13 | 0
33812 | 855460781 | 东风汽车股份有限公司 | 客车 | 多用途乘用车 | 东风牌 | EQ6505WABDA | no | WP2.3Q110E50 | 柴油 | 国Ⅴ | 2290 | 81 | 1734 | 1728 | 215/75 R16C | -/2+1 | 3100 | 1530/1980 | 2 | 5000 | 2036 | 2375 | -1 | -1 | -1 | 3510 | -1 | 2310 | -1 | no | 6 | -1 | no | 150 | 2018 | 1,ABS型号:MK70MXT;ABS型号生产厂家:大陆泰密克汽车系统(上海)有限公司; | 10 | 302 | 4×2 | 宽体 | 潍柴动力扬州柴油机有限责任公司 | 4 | 277527 | 277527 | <10 | LGFB691F0JC100119 | 东风 | 御风 |  | 0 | 4/11/2018 13:13:13 | 4/11/2018 13:13:13 | 0
33813 | 855470711 | 江西江铃汽车集团改装车股份有限公司 | 客车 | 巡逻车 | 江铃全顺牌 | JX5049TXUMJ | JX6501TA-L5 | DURATORQ4D225H | 柴油 | 国Ⅴ | 2198 | 100 | 1745 | 1700 | 215/75R16LT | -/2 | 2933 | 1550/2000 | 2 | 4963 | 2000 | 2740 | -1 | -1 | -1 | 3550 | -1 | 2480 | -1 | no | 6 | -1 | no | 140 | 2018 | no | no | 296 | 4×2 | 宽体 | 江铃汽车股份有限公司 | 4 | 277528 | 277528 | <10 | LJXBMDDB4HT123358 | 江铃全顺 | 新世代全顺 |  | 0 | 4/11/2018 13:13:13 | 4/11/2018 13:13:13 | 0
33814 | 855480725 | 金龙联合汽车工业(苏州)有限公司 | 客车 | 客车 | 海格牌 | KLQ6600E5C1 | 承载式车身 | SC28R143.1Q5A | 柴油 | 国Ⅴ | 2776 | 105 | 1655 | 1650 | 215/75R16C | -/3 | 3720 | no | 2 | 5990 | 1880 | 2335 | -1 | -1 | -1 | 3960 | -1 | 2550 | -1 | no | 10 | -1 | no | 100 | 2018 | no | no | 296 | 4×2 | 窄体 | 上海柴油机股份有限公司 | 4 | 277529 | 277529 | <10 | LKL1AAA67JA728796 | 海格 | H6C |  | 0 | 4/11/2018 13:13:13 | 4/11/2018 13:13:13 | 0
33815 | 855490730 | 沈阳华晨金杯汽车有限公司 | 客车 | 救护车 | 金杯牌 | SY5038XJHL-G5S1BH | no | 3TZ | 汽油 | GB18352.5-2013 | 2693 | 120 | 1655 | 1650 | 195R15C | -/3 | 3110 | no | 2 | 5420 | 1880 | 2435 | -1 | -1 | -1 | 3250 | -1 | 2251 | -1 | no | 6 | -1 | no | 150 | 2018 | 选装前雾灯、高位制动灯、后雨刮器、倒车雷达，选装后对开门。发动机净功率为110kW。带OBD。该车型装备有救护及运送伤、病员等救护相关的设备。 | no | 278 | 4×2 | 窄体 | 绵阳新晨动力机械有限公司 | 4 | 277531 | 276770¦277531 | <10 | LSY8CACG7JK003377 | 金杯 | 大海狮 |  | 0 | 4/11/2018 13:13:13 | 4/11/2018 13:13:13 | 0
33816 | 855500773 | 明光浩淼安防科技股份公司 | 客车 | 通信指挥消防车 | 光通牌 | MX5042TXFTZ1000 | NJ6605DC | F1CE34818 | 柴油 | 国Ⅴ | 2998 | 107 | 1695 | 1540 | 6.50R16LT | -/3 | 3310 | 1650/2500 | 2 | 5990 | 2000 | 3050 | -1 | -1 | -1 | 4150 | -1 | 3700 | -1 | no | 6 | -1 | no | 100 | 2018 | no | no | 294 | 4×2 | 宽体 | 南京依维柯汽车有限公司发动机分公司 | 4 | 277533 | 277533 | <10 | LNVM1CA42HVL02279 | 南维柯 | 新宝迪 |  | 0 | 4/11/2018 13:13:13 | 4/11/2018 13:13:13 | 0
33817 | 855510737 | 江铃汽车股份有限公司 | 客车 | 客车 | 江铃全顺牌 | JX6501TA-L5 | 承载式车身 | DURATORQ4D225H | 柴油 | 国Ⅴ | 2198 | 100 | 1745 | 1700 | 215/75R16LT | -/2 | 2933 | 1550/2000 | 2 | 4963 | 2000 | 2082 | -1 | -1 | -1 | 3550 | -1 | 2240 | -1 | no | 11 | -1 | no | 140 | 2018 | no | 12 | 287 | 4×2 | 宽体 | 江铃汽车股份有限公司 | 4 | 277534 | 277534 | <10 | LJXBLDDB3JT010090 | 江铃全顺 | 新世代全顺 |  | 0 | 4/11/2018 13:13:13 | 4/11/2018 13:13:13 | 0
33818 | 855520712 | 河北长安汽车有限公司 | 客车 | 幼儿专用校车 | 长安牌 | SC6605XC3G5 | SC6570DCG5 | 4DW93-84E5 | 柴油 | 国Ⅴ | 2540 | 64 | 1545 | 1485 | 6.50R16C | 2018-06-07 | 3300 | no | 2 | 5995 | 1975 | 2530 | -1 | -1 | -1 | 4280 | -1 | 3180 | -1 | no | 19 | -1 | no | 80 | 2018 | 该车型安装带GPS功能的行驶记录仪;该车已安装限速装置,限速80km/h;安装ABS,ABS型号及厂家为:CM4YK/广州科密汽车电子控制技术股份有限公司,CM4XL-4S/4M/广州科密汽车电子控制技术股份有限公司;发动机净功率为62kw. | no | 301 | 4×2 | 中巴非公交 | 一汽解放汽车有限公司无锡柴油机厂 | 4 | 277535 | 277535 | <10 | LS4AFU2T1JG000066 | no | no |  | 0 | 4/11/2018 13:13:13 | 4/11/2018 13:13:13 | 0
33819 | 855530786 | 上海汽车商用车有限公司 | 客车 | 囚车 | 大通牌 | SH5041XQCA4D5 | no | SC25R136.1Q5 | 柴油 | 国Ⅴ | 2499 | 100 | 1734 | 1728 | 215/75R16LT | -/2 | 3850 | 1870/2230 | 2 | 5910 | 1998 | 2552 | -1 | -1 | -1 | 4100 | -1 | 2550 | -1 | no | 12 | -1 | no | 150 | 2017 | 加装尾门踏步，04式警车外观，警灯，警报器，装备防逃栅栏，侧爆闪灯 | 9.3 | 279 | 4×2 | 宽体 | 上海柴油机股份有限公司 | 4 | 277536 | 277536 | <10 | LSKG5GC19HA106928 | 大通 | 大通V80 | model_ID是：：12784186和重复 | 0 | 4/11/2018 13:13:13 | 4/11/2018 13:13:13 | -1
33820 | 855540798 | 厦门金龙联合汽车工业有限公司 | 客车 | 轻型客车 | 金龙牌 | XMQ6552MEG4 | no | 3TZ | 汽油 | 国Ⅳ | 2693 | 120 | 1655 | 1650 | 195R15C | -/3 | 3110 | no | 2 | 5470 | 1885 | 2285 | -1 | -1 | -1 | 3510 | -1 | 2200 | -1 | no | 11 | -1 | no | 138 | 2018 | no | 12.9 | 278 | 4×2 | 窄体 | 绵阳新晨动力机械有限公司 | 4 | 277537 | 277537 | <10 | LA61BAA80JB503273 | 厦门金龙 | 凯歌 |  | 0 | 4/11/2018 13:13:13 | 4/11/2018 13:13:13 | 0
33821 | 855550718 | 郑州宇通客车股份有限公司 | 客车 | 幼儿专用校车 | 宇通牌 | ZK6535DX53 | ZK6535CD5 | WP2.3Q95E50 | 柴油 | 国Ⅴ | 2290 | 70 | 1465 | 1314 | 215/75R16LT | 2018-03-03 | 3100 | no | 2 | 5345 | 1820 | 2605 | -1 | -1 | -1 | 4650 | -1 | 3870 | -1 | no | 19 | -1 | no | 80 | 2018 | 1、该车装有限速装置，通过ECU控制发动机实现限速。2、knorr ABS，3、前轮盘式制动器 | no | 302 | 4×2 | 中巴非公交 | 潍柴动力扬州柴油机有限责任公司 | 4 | 277538 | 276443¦277538 | <10 | LZYTGTA21J1004939 | no | no |  | 0 | 4/11/2018 13:13:13 | 4/11/2018 13:13:13 | 0
33822 | 855560761 | 湖北润力专用汽车有限公司 | 客车 | 殡仪车 | 润知星牌 | SCS5031XBYJX | JX6503T-L5 | DURATORQ4D205L | 柴油 | 国Ⅴ | 1998 | 89 | 1736 | 1720 | 215/75R16LT | -/1 | 2933 | no | 2 | 4974 | 2032 | 2061 | -1 | -1 | -1 | 3495 | -1 | 2090 | -1 | no | 3 | -1 | no | 156 | 2018 | no | no | 292 | 4×2 | 宽体 | 江铃汽车股份有限公司 | 4 | 277541 | 277541 | <10 | LJXCLDDB0JTV01530 | 江铃全顺 | 新全顺 |  | 0 | 4/11/2018 13:13:13 | 4/11/2018 13:13:13 | 0
33823 | 855570714 | 桂林客车工业集团有限公司 | 客车 | 幼儿专用校车 | 五菱牌 | GL6525XQ | no | LJ4K18QS | 汽油 | 国Ⅴ | 1798 | 98 | 1675 | 1675 | 185R15C | -/- | 3595 | 1500/1700 | 2 | 5155 | 1930 | 2500 | -1 | -1 | -1 | 3200 | -1 | 2035 | -1 | no | 19 | -1 | no | 80 | 2018 | 该车不选装空调、选装单天窗、乘客门选装折叠门;该车有OBD;安装限速装置，此车已开通限速功能,限速80km/h;安装具有卫星定位功能的行驶记录仪; | 9.9 | 293 | 4×2 | 中巴非公交 | 柳州五菱汽车有限责任公司柳州机械厂 | 4 | 277542 | 277542 | 50-100 | LGLAA2B20JK300398 | no | no |  | 0 | 4/11/2018 13:13:13 | 4/11/2018 13:13:13 | 0
33824 | 855580791 | 江西江铃汽车集团改装车股份有限公司 | 客车 | 旅居车 | 江铃全顺牌 | JX5049XLJMK | JX6580TA-M5 | DURATORQ4D225H | 柴油 | 国Ⅴ | 2198 | 100 | 1740 | 1704 | 215/75R16LT | -/2 | 3750 | 1700/2000 | 2 | 5910 | 2040 | 2790 | -1 | -1 | -1 | 3700 | -1 | 3300 | -1 | no | 6 | -1 | no | 145 | 2018 | 遮阳棚、车身彩条、车尾爬梯、顶置空调 | no | 296 | 4×2 | 宽体 | 江铃汽车股份有限公司 | 4 | 277544 | 277544 | <10 | LJXCHDJD8JT011277 | 江铃全顺 | 新世代全顺 |  | 0 | 4/11/2018 13:13:13 | 4/11/2018 13:13:13 | 0
33825 | 855590745 | 江西江铃汽车集团改装车股份有限公司 | 客车 | 运兵车 | 江铃全顺牌 | JX5049XYBML2 | JX6651T-N5 | DURATORQ4D225H | 柴油 | 国Ⅴ | 2198 | 100 | 1745 | 1642 | 185/75R16LT | -/3 | 3750 | 1550/2700 | 2 | 6780 | 2095 | 2360 | -1 | -1 | -1 | 4250 | -1 | 3140 | -1 | no | 17 | -1 | no | 145 | 2018 | no | 12 | 296 | 4×2 | 宽体 | 江铃汽车股份有限公司 | 4 | 277545 | 277545 | <10 | LJXBMDJE6JT011844 | 江铃全顺 | 新世代全顺 |  | 0 | 4/11/2018 13:13:13 | 4/11/2018 13:13:13 | 0
33826 | 855600751 | 上汽大通汽车有限公司 | 客车 | 客车 | 大通牌 | SH6571A4D5-N | no | SC25R136.1Q5 | 柴油 | 国Ⅴ | 2499 | 100 | 1734 | 1728 | 215/75R16LT | -/2 | 3850 | 1760/2040 | 2 | 5700 | 1998 | 2345 | -1 | -1 | -1 | 3800 | -1 | 2420 | -1 | no | 12 | -1 | no | 150 | 2018 | 该车不作为公路,旅游客车使用。选装外摆门,中顶,不镀铬水箱面罩,图形商标。发动机最大净功率:97.5kW. | 9.3 | 303 | 4×2 | 宽体 | 上海柴油机股份有限公司 | 4 | 277547 | 277547 | <10 | LSKG5GC10JA052554 | 大通 | 大通V80 |  | 0 | 4/11/2018 13:13:13 | 4/11/2018 13:13:13 | 0
33827 | 855610779 | 上汽大通汽车有限公司 | 客车 | 客车 | 大通牌 | SH6571A4D5-N | no | SC25R136.1Q5 | 柴油 | 国Ⅴ | 2499 | 100 | 1734 | 1728 | 215/75R16LT | -/2 | 3850 | 1760/2040 | 2 | 5700 | 1998 | 2345 | -1 | -1 | -1 | 3800 | -1 | 2420 | -1 | no | 11 | -1 | no | 150 | 2018 | 该车不作为公路,旅游客车使用。选装中顶,侧踏步,牌照装饰板,前围,图形商标。发动机最大净功率:97.5kW。 | 9.3 | 303 | 4×2 | 宽体 | 上海柴油机股份有限公司 | 4 | 277548 | 276483¦277548 | <10 | LSKG5GC17JA052552 | 大通 | 大通V80 |  | 0 | 4/11/2018 13:13:13 | 4/11/2018 13:13:13 | 0
33828 | 855620711 | 南京汽车集团有限公司 | 客车 | 厢式运输车 | 依维柯牌 | NJ5045XXY2D | NJ1045DFCZS | SOFIM8140.43S5 | 柴油 | 国Ⅴ | 2798 | 95 | 1695 | 1540 | 6.50R16LT | -/7 | 3310 | no | 2 | 5990 | 2000 | 2800 | 2780 | 1820 | 1940 | 4480 | 1590 | 2500 | -1 | no | no | -1 | 3+3 | 120 | 2018 | no | no | 301 | 4×2 | 宽体 | 南京依维柯汽车有限公司发动机分公司 | 4 | 277549 | 277549 | <10 | LNYEBKA31JV200502 | 南维柯 | 宝迪/新宝迪 |  | 0 | 4/11/2018 13:13:13 | 4/11/2018 13:13:13 | 0
33829 | 855630757 | 东风汽车股份有限公司 | 客车 | 旅居车 | 东风牌 | EQ5043XLJ5A1 | no | ZD25D14-5N | 柴油 | 国Ⅴ | 2499 | 100 | 1734 | 1728 | 215/75 R16C | -/2+1 | 3610 | 1540/2210 | 2 | 5950 | 2036 | 2890 | -1 | -1 | -1 | 3750 | -1 | 2900 | -1 | no | 5 | -1 | no | 150 | 2018 | 1,可选装顶置行李架,侧遮阳篷,后爬梯,上掀窗,夜间照明灯及自行车架等设备;2,车辆外部标识及字样可按行业或用户要求喷涂或粘贴;车内设有桌椅,睡具,炊具,储藏器皿,卫生设施及必要的照明和空气调节等设施; | no | 289 | 4×2 | 宽体 | 东风轻型发动机有限公司 | 4 | 277550 | 277550 | <10 | LGFB7A1J3JC190210 | 东风 | 御风 |  | 0 | 4/11/2018 13:13:13 | 4/11/2018 13:13:13 | 0
33830 | 855640742 | 江西江铃汽车集团改装车股份有限公司 | 客车 | 救护车 | 江铃全顺牌 | JX5035XJHZK | JX6541PA-M5 | 4G69S4N | 汽油 | GB18352.5-2013 | 2378 | 100 | 1692 | 1700 | 225/70R15LT | -/3 | 3570 | 1500/1800 | 2 | 5496 | 1974 | 2448 | -1 | -1 | -1 | 3300 | -1 | 2150 | -1 | no | 6 | -1 | no | 130 | 2018 | no | no | 299 | 4×2 | 宽体 | 沈阳航天三菱汽车发动机制造有限公司 | 4 | 277551 | 277551 | <10 | LJXBMFHC2HT104435 | 江铃全顺 | 经典全顺 |  | 0 | 4/11/2018 13:13:13 | 4/11/2018 13:13:13 | 0
33831 | 855650740 | 南京汽车集团有限公司 | 客车 | 救护车 | 畅达牌 | NJ5048XJH57 | NJ6565DCM | SOFIM8140.47Z5 | 柴油 | 国Ⅴ | 2499 | 90 | 1695 | 1540 | 6.50R16LT | -/6 | 3310 | 1620/2660 | 2 | 5630 | 2000 | 2740 | -1 | -1 | -1 | 4280 | -1 | 2915 | -1 | no | 7 | -1 | no | 120 | 2018 | no | no | 302 | 4×2 | 宽体 | 南京依维柯汽车有限公司发动机分公司 | 4 | 277553 | 277553 | <10 | LNPHBUAG1JV100786 | 南维柯 | 宝迪/新宝迪 |  | 0 | 4/11/2018 13:13:13 | 4/11/2018 13:13:13 | 0
33832 | 855660787 | 唐山亚特专用汽车有限公司 | 客车 | 旅居车 | 亚特重工牌 | TZ5045XLJNETT | NJ1045DFCZ | F1CE34818 | 柴油 | 国Ⅴ | 2998 | 107 | 1695 | 1754 | 195/75R16LT 8PR | -/7 | 3310 | 1650/2830 | 2 | 5995 | 2450 | 3170 | -1 | -1 | -1 | 4480 | -1 | 4070 | -1 | no | 6 | -1 | no | 135 | 2018 | 可在车身喷涂或粘贴形式或位置不同的宣传图形、文字、标识,侧面和后部结构满足防护要求.选装顶置空调、遮阳蓬、遮雨蓬、卫星天线等;配备厨具,卧具等设施. | no | 301 | 4×2 | 宽体 | 南京依维柯汽车有限公司发动机分公司 | 4 | 277555 | 277555 | <10 | LNYSBKA49HVN01993 | 南维柯 | 新宝迪 |  | 0 | 4/11/2018 13:13:13 | 4/11/2018 13:13:13 | 0
33833 | 855670787 | 东风汽车股份有限公司 | 客车 | 多用途乘用车 | 东风牌 | EQ6503WABDA | no | ZD25D14-5N | 柴油 | 国Ⅴ | 2499 | 100 | 1734 | 1728 | 215/75 R16C | -/2+1 | 3100 | 1530/1980 | 2 | 5000 | 2036 | 2375 | -1 | -1 | -1 | 3510 | -1 | 2300 | -1 | no | 9 | -1 | no | 150 | 2018 | 1、ABS型号:MK70MXT;ABS型号生产厂家:大陆泰密克汽车系统(上海)有限公司; | 10.6 | 303 | 4×2 | 宽体 | 东风轻型发动机有限公司 | 4 | 277556 | 277556 | <10 | LGFB6A1F9HC225681 | 东风 | 御风 |  | 0 | 4/11/2018 13:13:13 | 4/11/2018 13:13:13 | 0
33834 | 855680722 | 上海汽车商用车有限公司 | 客车 | 旅居车 | 大通牌 | SH5041XLJA9D5-CF | no | SC25R136.1Q5 | 柴油 | 国Ⅴ | 2499 | 100 | 1734 | 1728 | 215/75R16LT | -/3 | 3850 | 1870/2230 | 2 | 5970 | 2350 | 2948 | -1 | -1 | -1 | 4100 | -1 | 3305 | -1 | no | 5 | -1 | no | 150 | 2017 | 1.车身可喷涂或粘贴宣传文字,标识;2.本车装备桌椅,睡具,卫生设施,厨房设施等;3.选装侧遮阳篷,尾窗,DVD娱乐系统,全镀水箱面罩,图形商标;4.该车为裙板结构;.发动机最大净功率:97.5kW. | no | 292 | 4×2 | 宽体 | 上海柴油机股份有限公司 | 4 | 277557 | 277557 | <10 | LSH14JTC3HA075981 | 大通 | 大通V80 | model_ID是：：13557115和重复 | 0 | 4/11/2018 13:13:13 | 4/11/2018 13:13:13 | -1
33835 | 855690715 | 江铃汽车股份有限公司 | 客车 | 客车 | 江铃全顺牌 | JX6581TA-M5 | 承载式车身 | DURATORQ4D225H | 柴油 | 国Ⅴ | 2198 | 100 | 1740 | 1704 | 215/75R16LT | -/2 | 3750 | 1700/2000 | 2 | 5780 | 2000 | 2590 | -1 | -1 | -1 | 3700 | -1 | 2445 | -1 | no | 15 | -1 | no | 145 | 2017 | 选装高顶，号牌板支架。 | 12 | 287 | 4×2 | 宽体 | 江铃汽车股份有限公司 | 4 | 277559 | 277559 | <10 | LJXBHDJD4HT102441 | 江铃全顺 | 新世代全顺 | model_ID是：：6083170和重复 | 0 | 4/11/2018 13:13:13 | 4/11/2018 13:13:13 | -1
33836 | 855700729 | 南京汽车集团有限公司 | 客车 | 厢式运输车 | 依维柯牌 | NJ5045XXYA | NJ1045AFC | SOFIM8140.43S5 | 柴油 | 国Ⅴ | 2798 | 95 | 1695 | 1540 | 6.50R16LT | -/7 | 3310 | no | 2 | 5980 | 2000 | 2570 | 3600 | 1820 | 1740 | 4280 | 1675 | 2410 | -1 | no | no | -1 | 3 | 120 | 2017 | no | 12.95 | 301 | 4×2 | 宽体 | 南京依维柯汽车有限公司发动机分公司 | 4 | 277562 | 277562 | 10-50 | LNYFBKA30HVN01115 | 南维柯 | 得意 |  | 0 | 4/11/2018 13:13:13 | 4/11/2018 13:13:13 | 0
33837 | 855710764 | 重庆迪马工业有限责任公司 | 客车 | 运钞车 | 迪马牌 | DMT5047XYCEV2 | JX1045TJA25 | DURATORQ4D225H | 柴油 | 国Ⅴ | 2198 | 100 | 1745 | 1642 | 185/75R16LT | -/3 | 3750 | 1540/2710 | 2 | 6130 | 2095 | 2360 | -1 | -1 | -1 | 4250 | 710 | 3150 | -1 | no | no | -1 | 3+3 | 135 | 2017 | 1.专用装置:防弹防暴运钞厢;随原车安装ABS,ABS型号:6C11 2M110 A*,生产单位:博世汽车部件(苏州)有限公司。 | 12 | 298 | 4×2 | 宽体 | 江铃汽车股份有限公司 | 4 | 277563 | 277563 | <10 | LJXYADJ20HT100070 | 江铃全顺 | 新世代全顺 |  | 0 | 4/11/2018 13:13:13 | 4/11/2018 13:13:13 | 0
33838 | 855720781 | 江西江铃集团晶马汽车有限公司 | 客车 | 客车 | 晶马牌 | JMV6603CF3 | JMV6572DF | JE4D28Q5F | 柴油 | 国Ⅴ | 2776 | 97 | 1690 | 1525 | 7.00R16LT | -/3 | 3300 | 2145/2955 | 2 | 5990 | 2050 | 2630 | -1 | -1 | -1 | 5100 | -1 | 3690 | -1 | no | 18 | -1 | no | 100 | 2017 | 配置限速装置;配置ABS系统,其型号:CM4YL,生产企业:广州科密汽车电子控制技术股份有限公司 | 12.6 | 299 | 4×2 | 中巴非公交 | 江西五十铃发动机有限公司 | 4 | 277564 | 277564 | <10 | LN0KD0740HK175009 | no | no | model_ID是：：2013121和重复 | 0 | 4/11/2018 13:13:13 | 4/11/2018 13:13:13 | -1
33839 | 855730796 | 广州番禺超人运输设备实业有限公司 | 客车 | 商务车 | 凌扬牌 | FXB5042XSWBC | Sprinter 324 | 272979 | 汽油 | 国Ⅳ | 3498 | 190 | 1710 | 1716 | 235/60 R17 | -/1 | 3665 | no | 2 | 5950 | 1993 | 2620 | -1 | -1 | -1 | 3550 | -1 | 2915 | -1 | no | 7 | -1 | no | 160 | 2017 | no | no | 300 | 4×2 | 宽体 | 德国戴姆勒集团 | 6 | 277565 | 277565 | <10 | WD4WE4A61DS871138 | 奔驰 | 凌特 |  | 0 | 4/11/2018 13:13:13 | 4/11/2018 13:13:13 | 0
33840 | 855740763 | 江铃汽车股份有限公司 | 客车 | 多用途乘用车 | 江铃全顺牌 | JX6580TA-M5 | 承载式车身 | DURATORQ4D225H | 柴油 | 国Ⅴ | 2198 | 100 | 1740 | 1704 | 215/75R16LT | -/2 | 3750 | 1700/2000 | 2 | 5780 | 2000 | 2360 | -1 | -1 | -1 | 3700 | -1 | 2400 | -1 | no | 7 | -1 | no | 145 | 2017 | 选装ABS,号牌板支架，普通款前大灯。 | 12 | 287 | 4×2 | 宽体 | 江铃汽车股份有限公司 | 4 | 277568 | 275780¦277568 | <10 | LJXCMDJD6HT110217 | 江铃全顺 | 新世代全顺 | model_ID是：：6872184和重复 | 0 | 4/11/2018 13:13:13 | 4/11/2018 13:13:13 | -1
33841 | 855750729 | 南京汽车集团有限公司 | 客车 | 乘用车 | 依维柯牌 | NJ6565DCM | NJ6525DYCM | F1CE34818 | 柴油 | 国Ⅴ | 2998 | 107 | 1695 | 1540 | 6.50R16LT | -/6 | 3310 | no | 2 | 5580 | 2000 | 2540 | -1 | -1 | -1 | 4280 | -1 | 2650 | -1 | no | 9 | -1 | no | 130 | 2017 | no | no | 301 | 4×2 | 宽体 | 南京依维柯汽车有限公司发动机分公司 | 4 | 277569 | 277569 | <10 | LNPHASAG0HVN02431 | 南维柯 | 宝迪/新宝迪 | model_ID是：：8411191和重复 | 0 | 4/11/2018 13:13:13 | 4/11/2018 13:13:13 | -1
33842 | 855760781 | 河南少林客车股份有限公司 | 客车 | 客车 | 少林牌 | SLG6662C5E | EQ6570K5AC | YC4FA130-50 | 柴油 | 国Ⅴ | 2982 | 95 | 1750 | 1586 | 7.00R16LT | 2018-09-11 | 3300 | no | 2 | 6620 | 2240 | 3020 | -1 | -1 | -1 | 6600 | -1 | 4450 | -1 | no | 25 | -1 | no | 100 | 2017 | 此车已安装限速装置,限速100km/h；ABS；辅助制动；行车记录仪带GPS功能 | no | 297 | 4×2 | 中巴非公交 | 广西玉柴机器股份有限公司 | 4 | 277570 | 277570 | <10 | LGF1797G0HF117083 | no | no |  | 0 | 4/11/2018 13:13:13 | 4/11/2018 13:13:13 | 0
33843 | 855770789 | 中通客车控股股份有限公司 | 客车 | 城市客车 | 中通牌 | LCK6669D5GE | EQ6570K5AC | YC4FA115-50 | 柴油 | 国Ⅴ | 2982 | 85 | 1750 | 1586 | 7.00R16LT | 2018-09-11 | 3300 | no | 2 | 6620 | 2280 | 3020 | -1 | -1 | -1 | 6600 | -1 | 4500 | -1 | no | 32/25 | -1 | no | 69 | 2017 | 该车已设定ECU限速，限速69km/h。 | no | 295 | 4×2 | 中巴公交 | 广西玉柴机器股份有限公司 | 4 | 277571 | 277571 | <10 | LGF1797G0HF117181 | no | no |  | 0 | 4/11/2018 13:13:13 | 4/11/2018 13:13:13 | 0
33844 | 855780740 | 郑州宇通客车股份有限公司 | 客车 | 教练车 | 宇通牌 | ZK5060XLH5 | ZK6570CD5 | YC4FA130-50 | 柴油 | 国Ⅴ | 2982 | 95 | 1755 | 1630 | 215/75R17.5 | 2018-08-10 | 3100 | no | 2 | 5995 | 2240 | 2985 | -1 | -1 | -1 | 6380 | -1 | 4900 | -1 | no | 19 | -1 | no | 90 | 2017 | no | no | 287 | 4×2 | 中巴非公交 | 广西玉柴机器股份有限公司 | 4 | 277572 | 277572 | <10 | LZYTGTB20H1068687 | no | no | model_ID是：：12539133和重复 | 0 | 4/11/2018 13:13:13 | 4/11/2018 13:13:13 | -1
33845 | 855790764 | 江西江铃汽车集团改装车股份有限公司 | 客车 | 工程车 | 江铃牌 | JX5045XGCMLC25 | JX1040THA25 | JX493ZLQ5 | 柴油 | 国Ⅴ | 2771 | 85 | 1700 | 1645 | 185R15LT | -/5 | 3570 | 1560/2440 | 2 | 5995 | 2062 | 2460 | 1200 | 1780 | 400 | 4000 | 855 | 2430 | -1 | no | 11 | -1 | no | 120 | 2017 | no | no | 296 | 4×2 | 宽体 | 江铃汽车股份有限公司 | 4 | 277573 | 277573 | <10 | LEFYACH21HT103558 | 江铃 | 特顺 |  | 0 | 4/11/2018 13:13:13 | 4/11/2018 13:13:13 | 0
33846 | 855800737 | 包头北方创业专用汽车有限责任公司 | 客车 | 救护车 | 北地牌 | ND5040XJH-3H | Sprinter 324H | 272979 | 汽油 | 国Ⅳ | 3498 | 190 | 1710 | 1716 | 235/65R16C | -/2 | 3665 | 1480/2080 | 2 | 5926 | 1993 | 2800 | -1 | -1 | -1 | 3550 | -1 | 3000 | -1 | no | 7 | -1 | no | 160 | 2017 | 选装两侧及后部照明灯，爆闪灯。车辆外部标识图案及字样按用户需求喷涂或粘贴。 | no | 291 | 4×2 | 宽体 | 德国戴姆勒集团 | 6 | 277575 | 277575 | <10 | WD3YE4A6XHP409408 | 奔驰 | 凌特 | model_ID是：：10830114和重复 | 0 | 4/11/2018 13:13:13 | 4/11/2018 13:13:13 | -1
33847 | 855810738 | 上海汽车商用车有限公司 | 客车 | 运兵车 | 大通牌 | SH5041XYBA4D5-T | no | SC25R136.1Q5 | 柴油 | 国Ⅴ | 2499 | 100 | 1734 | 1728 | 215/75R16LT | -/3 | 4175 | 1870/2230 | 2 | 6330 | 1998 | 2372 | -1 | -1 | -1 | 4100 | -1 | 2610 | -1 | no | 18 | -1 | no | 140 | 2017 | 选装中顶,前后防撞杠,钢轮圈,不镀铬水箱面罩,不镀铬水箱面罩.车辆外部标识及字样可按行业或用户要求喷涂或粘贴.主要专用装置:警示装置,器械存放柜. | 9.8 | 274 | 4×2 | 宽体 | 上海柴油机股份有限公司 | 4 | 277577 | 277577 | <10 | LSKG5GC17HA096433 | 大通 | 大通V80 |  | 0 | 4/11/2018 13:13:13 | 4/11/2018 13:13:13 | 0
33848 | 855820747 | 厦门金龙联合汽车工业有限公司 | 客车 | 商务车 | 金龙牌 | XMQ5041XSW05 | no | WP2.3Q110E50 | 柴油 | 国Ⅴ | 2290 | 81 | 1700 | 1720 | 215/75R16LT | 1+-/3 | 3250 | no | 2 | 5430 | 1985 | 2500 | -1 | -1 | -1 | 3970 | -1 | 2580 | -1 | no | 9 | -1 | no | 110 | 2017 | no | 11 | 295 | 4×2 | 宽体 | 潍柴动力扬州柴油机有限责任公司 | 4 | 277578 | 277578 | <10 | LA69AAA43HB600741 | 厦门金龙 | 凯特 |  | 0 | 4/11/2018 13:13:13 | 4/11/2018 13:13:13 | 0
33849 | 855830724 | 东风特种汽车有限公司 | 客车 | 客车 | 东风牌 | EQ6608LTV | EQ6570K5AC | YC4FA115-50 | 柴油 | 国Ⅴ | 2982 | 85 | 1750 | 1586 | 7.00R16LT | 2018-09-11 | 3300 | 2200/3500 | 2 | 5990 | 2250 | 2830 | -1 | -1 | -1 | 5700 | -1 | 4100 | -1 | no | 18 | -1 | no | 95 | 2017 | 该车发动机ECU已开通限速功能，配置排气制动及ABS防抱死系统。 | no | 297 | 4×2 | 中巴非公交 | 广西玉柴机器股份有限公司 | 4 | 277581 | 277581 | <10 | LGF1797G7HF117307 | no | no |  | 0 | 4/11/2018 13:13:13 | 4/11/2018 13:13:13 | 0
33850 | 855840798 | 中通客车控股股份有限公司 | 客车 | 客车 | 中通牌 | LCK6601D5E | EQ6570K5AC | WP3.7Q113E50 | 柴油 | 国Ⅴ | 3660 | 83 | 1750 | 1586 | 7.00R16LT | 2018-09-11 | 3300 | no | 2 | 5998 | 2240 | 3030 | -1 | -1 | -1 | 5700 | -1 | 4220 | -1 | no | 19 | -1 | no | 100 | 2017 | 该车已设定ECU限速，限速100km/h。 | no | 298 | 4×2 | 中巴非公交 | 潍柴动力扬州柴油机有限责任公司 | 4 | 277582 | 277582 | <10 | LGF1797G4HF116311 | no | no | model_ID是：：4157111和重复 | 0 | 4/11/2018 13:13:13 | 4/11/2018 13:13:13 | -1
33851 | 855850719 | 上海汽车商用车有限公司 | 客车 | 运兵车 | 大通牌 | SH5041XYBA4D5-T | no | SC25R136.1Q5 | 柴油 | 国Ⅴ | 2499 | 100 | 1734 | 1728 | 215/75R16LT | -/3 | 4175 | 1870/2230 | 2 | 5995 | 1998 | 2577 | -1 | -1 | -1 | 4100 | -1 | 2865 | -1 | no | 18 | -1 | no | 140 | 2017 | 选装侧踏步,前后防撞杠,不镀铬水箱面罩,前围.车辆外部标识及字样可按行业或用户要求喷涂或粘贴.主要专用装置:警示装置,器械存放柜.发动机最大净功率:97.5kW. | 9.8 | 274 | 4×2 | 宽体 | 上海柴油机股份有限公司 | 4 | 277583 | 277583 | <10 | LSKG5GC16HA098576 | 大通 | 大通V80 |  | 0 | 4/11/2018 13:13:13 | 4/11/2018 13:13:13 | 0
33852 | 855860776 | 南京汽车集团有限公司 | 客车 | 多用途乘用车 | 依维柯牌 | NJ6495ACMZ | NJ6475AYCMZ | SOFIM8140.47Z5 | 柴油 | 国Ⅴ | 2499 | 90 | 1645 | 1538 | 195/75R16LT | -/3 | 2800 | no | 2 | 4850 | 2000 | 2130 | -1 | -1 | -1 | 3550 | -1 | 2300 | -1 | no | 6 | -1 | no | 125 | 2017 | no | 12.4 | 301 | 4×2 | 宽体 | 南京依维柯汽车有限公司发动机分公司 | 4 | 277584 | 277584 | 10-50 | LNPHCUAG0HVL01330 | 南维柯 | 得意 | model_ID是：：7609176和重复 | 0 | 4/11/2018 13:13:13 | 4/11/2018 13:13:13 | -1
33853 | 855870741 | 南京汽车集团有限公司 | 客车 | 客车 | 依维柯牌 | NJ6565DC | NJ6525DYC | F1CE34818 | 柴油 | 国Ⅴ | 2998 | 107 | 1695 | 1540 | 6.50R16LT | -/3 | 3310 | no | 2 | 5490 | 2000 | 2790 | -1 | -1 | -1 | 4280 | -1 | 2750 | -1 | no | 15 | -1 | no | 140 | 2017 | 选装后双开门。随底盘选装ABS。 | no | 301 | 4×2 | 宽体 | 南京依维柯汽车有限公司发动机分公司 | 4 | 277585 | 277585 | <10 | LNVM1CA45HVN02511 | 南维柯 | 宝迪/新宝迪 | model_ID是：：8379161和重复 | 0 | 4/11/2018 13:13:13 | 4/11/2018 13:13:13 | -1
33854 | 855880785 | 长沙梅花汽车制造有限公司 | 客车 | 客车 | 同心牌 | TX6660V | TX6570V | YC4FA130-50 | 柴油 | 国Ⅴ | 2982 | 95 | 1750 | 1600 | 7.00R16LT 14PR | 2018-09-11 | 3300 | 2300/4300 | 2 | 6640 | 2260 | 3040 | -1 | -1 | -1 | 6600 | -1 | 4680 | -1 | no | 24 | -1 | no | 100 | 2017 | no | no | 299 | 4×2 | 中巴非公交 | 广西玉柴机器股份有限公司 | 4 | 277586 | 277586 | <10 | LA96G1CC5HA000012 | no | no |  | 0 | 4/11/2018 13:13:13 | 4/11/2018 13:13:13 | 0
33855 | 855890729 | 鸿运汽车有限公司 | 客车 | 救护车 | 宏运牌 | HYD5041XJHA2D5 | SH6591A2D5 | SC25R136.1Q5 | 柴油 | 国Ⅴ | 2499 | 100 | 1734 | 1728 | 215/75R16LT | -/2 | 3850 | 1760/2040 | 2 | 5785 | 1998 | 2545 | -1 | -1 | -1 | 3800 | -1 | 2700 | -1 | no | 8 | -1 | no | 150 | 2017 | no | no | 290 | 4×2 | 宽体 | 上海柴油机股份有限公司 | 4 | 277591 | 277591 | <10 | LSKG5GC19HA076331 | 大通 | 大通V80 |  | 0 | 4/11/2018 13:13:13 | 4/11/2018 13:13:13 | 0
33856 | 855900711 | 上海汽车商用车有限公司 | 客车 | 旅居车 | 大通牌 | SH5041XLJA9D5-C | no | SC25R136.1Q5 | 柴油 | 国Ⅴ | 2499 | 100 | 1734 | 1830 | 215/75R16LT | -/3 | 3850 | 1870/2230 | 2 | 5995 | 2330 | 3150 | -1 | -1 | -1 | 4100 | -1 | 3670 | -1 | no | 6 | -1 | no | 150 | 2017 | 1.车身可喷涂或粘贴宣传文字,标识.2.本车型装备桌椅,睡具,卫生设施,厨房设施等;3.选装侧遮阳篷,倒车摄像头;4.选装侧滑动窗,车内窗帘,皮座椅,DVD娱乐系统; | no | 298 | 4×2 | 宽体 | 上海柴油机股份有限公司 | 4 | 277592 | 277273¦277592 | <10 | LSH14JTC7GA621308 | 大通 | 大通V80 |  | 0 | 4/11/2018 13:13:13 | 4/11/2018 13:13:13 | 0
33857 | 855910784 | 中通客车控股股份有限公司 | 客车 | 城市客车 | 中通牌 | LCK6669N5GH | HFC6570NY1V | NQ120BN5 | 天然气 | 国Ⅴ | 3759 | 88 | 1850 | 1600 | 7.00R16LT | 2018-11-10 | 3308 | no | 2 | 6620 | 2280 | 3020 | -1 | -1 | -1 | 7000 | -1 | 4845 | -1 | no | 33/21 | -1 | no | 69 | 2017 | 该车已设定ECU限速，限速69km/h。 | no | 296 | 4×2 | 中巴公交 | 东风南充汽车有限公司 | 4 | 277593 | 277593 | <10 | LJ166E361H3009043 | no | no |  | 0 | 4/11/2018 13:13:13 | 4/11/2018 13:13:13 | 0
33858 | 855920772 | 浙江征远专用汽车有限公司 | 客车 | 旅居车 | 征远牌 | LHG5032XLJ | SH1042A7D5-P | SC25R136.1Q5 | 柴油 | 国Ⅴ | 2499 | 100 | 1734 | 1830 | 215/75R16LT,215/70R16LT | -/3 | 3850 | 1760/2040 | 2 | 5995 | 2350 | 3100 | -1 | -1 | -1 | 3800 | -1 | 3350 | -1 | no | 6 | -1 | no | 130 | 2017 | 可在车身喷涂或粘贴宣传文字,标识.车厢两侧可选装散热格栅和仪器舱门并根据需要变换位置,可随车携带必备物品,骑行装备,发电机等.选装顶置空调,太阳能板,车顶换气扇,卫星天线,通信系统,车顶护栏,后部外形可选装爬梯和自行车架. | no | 294 | 4×2 | 宽体 | 上海柴油机股份有限公司 | 4 | 277595 | 277595 | <10 | LSH14KTC9HA088417 | 大通 | 大通V80 | model_ID是：：11209152和重复 | 0 | 4/11/2018 13:13:13 | 4/11/2018 13:13:13 | -1
33859 | 855930741 | 江西江铃集团晶马汽车有限公司 | 客车 | 客车 | 晶马牌 | JMV6603CFA | JMV6596DFC | JE4D28Q5F | 柴油 | 国Ⅴ | 2776 | 97 | 1665 | 1525 | 6.50R16LT | 2018-03-04 | 3300 | 2100/3200 | 2 | 5990 | 2050 | 2630 | -1 | -1 | -1 | 5300 | -1 | 3780 | -1 | no | 19 | -1 | no | 100 | 2017 | 配置限速装置;配置ABS系统,其型号:CM4YL,生产企业:广州科密汽车电子控制技术股份有限公司 | 12.6 | 299 | 4×2 | 中巴非公交 | 江西五十铃发动机有限公司 | 4 | 277597 | 277597 | <10 | LN0KD074XHK175681 | no | no | model_ID是：：2030172和重复 | 0 | 4/11/2018 13:13:13 | 4/11/2018 13:13:13 | -1
33860 | 855940748 | 江苏中意汽车有限公司 | 客车 | 工程车 | 中意牌 | SZY5045XGC14 | NJ1045DFCZ | F1CE34818 | 柴油 | 国Ⅴ | 2998 | 107 | 1695 | 1540 | 6.50R16LT 12PR | -/7 | 3310 | 1650/2830 | 2 | 5980 | 2030 | 2740 | 1940 | 1850 | 600 | 4480 | 990 | 2840 | -1 | no | 10 | -1 | no | 135 | 2017 | 车顶选装工具架，选装高位升降照明系统。选装底盘的一种前围和灯具。选装右侧乘员门。选装后爬梯。选装货箱后单开门。ABS系统控制器型号：BOSCH ABS8。 | no | 293 | 4×2 | 宽体 | 南京依维柯汽车有限公司发动机分公司 | 4 | 277598 | 276401¦277598 | <10 | LNYSBKA46HVN02275 | 南维柯 | 宝迪/新宝迪 |  | 0 | 4/11/2018 13:13:13 | 4/11/2018 13:13:13 | 0
33861 | 855950711 | 无锡华策汽车有限公司 | 客车 | 客车 | 华新牌 | HM6602LFD5J | HFC6570KY1V | YC4FA115-50 | 柴油 | 国Ⅴ | 2982 | 85 | 1850 | 1600 | 7.00R16LT | 2018-11-10 | 3300 | no | 2 | 5995 | 2265 | 2950 | -1 | -1 | -1 | 5580 | -1 | 4100 | -1 | no | 19 | -1 | no | 100 | 2017 | no | no | 295 | 4×2 | 中巴非公交 | 广西玉柴机器股份有限公司 | 4 | 277599 | 277599 | <10 | LJ166D3C0H3009342 | no | no | model_ID是：：3797177和重复 | 0 | 4/11/2018 13:13:13 | 4/11/2018 13:13:13 | -1
33862 | 855960743 | 南京汽车集团有限公司 | 客车 | 乘用车 | 依维柯牌 | NJ6495DCM | NJ6475DYCM | SOFIM8140.47Z5 | 柴油 | 国Ⅴ | 2499 | 90 | 1721 | 1692 | 215/75R16LT | -/5 | 2800 | no | 2 | 4845 | 2000 | 2530 | -1 | -1 | -1 | 3550 | -1 | 2470 | -1 | no | 6 | -1 | no | 130 | 2017 | no | no | 301 | 4×2 | 宽体 | 南京依维柯汽车有限公司发动机分公司 | 4 | 277601 | 277601 | <10 | LNPHBUAG1HVL01629 | 南维柯 | 宝迪/新宝迪 |  | 0 | 4/11/2018 13:13:13 | 4/11/2018 13:13:13 | 0
33863 | 855970788 | 上海汽车商用车有限公司 | 客车 | 客车 | 大通牌 | SH6501A1D4 | no | SC25R136Q4 | 柴油 | 国Ⅳ | 2499 | 100 | 1734 | 1728 | 215/75R16LT | -/2 | 3100 | 1360/1840 | 2 | 4950 | 1998 | 2345 | -1 | -1 | -1 | 3200 | -1 | 2200 | -1 | no | 6 | -1 | no | 150 | 2017 | 选装钢轮圈,图形商标。该车不装后踏步。发动机最大净功率:97.8kW。 | 8.3 | 289 | 4×2 | 宽体 | 上海柴油机股份有限公司 | 4 | 277604 | 277604 | <10 | LSKG4GC11HA106019 | 大通 | 大通V80 |  | 0 | 4/11/2018 13:13:13 | 4/11/2018 13:13:13 | 0
33864 | 855980727 | 南京客车制造厂有限责任公司 | 客车 | 通信车 | 雨花牌 | NJK5052XTX | FA6710 | 651955 | 柴油 | 国Ⅴ | 2143 | 110 | 1690 | 1522 | 195/75R16C | -/3 | 4325 | no | 2 | 7110 | 1993 | 2950 | -1 | -1 | -1 | 5000 | -1 | 4480 | -1 | no | 6 | -1 | no | 130 | 2017 | no | no | 302 | 4×2 | 宽体 | 德国戴姆勒集团 | 4 | 277606 | 277606 | <10 | LB1RF4491H8005127 | 奔驰 | 凌特 |  | 0 | 4/11/2018 13:13:13 | 4/11/2018 13:13:13 | 0
33865 | 855990778 | 江西江铃集团晶马汽车有限公司 | 客车 | 商务车 | 晶马牌 | JMV5040XSW | JMV6603CF整车 | JX493ZLQ5 | 柴油 | 国Ⅴ | 2771 | 85 | 1665 | 1525 | 7.00R16 | 2018-03-04 | 3300 | 1639/2860 | 2 | 5990 | 2050 | 2630 | -1 | -1 | -1 | 4499 | -1 | 3910 | -1 | no | 9 | -1 | no | 100 | 2017 | 配置ABS系统,其型号:APG3550500A,生产企业:浙江亚太机电股份有限公司. | no | 300 | 4×2 | 中巴非公交 | 江铃汽车股份有限公司 | 4 | 277607 | 277607 | <10 | LN0KD0740HK173955 | no | no |  | 0 | 4/11/2018 13:13:13 | 4/11/2018 13:13:13 | 0
33866 | 856000768 | 江铃汽车股份有限公司 | 客车 | 厢式运输车 | 江铃全顺牌 | JX5043XXYTDS-L5 | 承载式车身 | DURATORQ4D205L | 柴油 | 国Ⅴ | 1998 | 89 | 1736 | 1720 | 215/75R16LT | no | 2933 | 1525/1985 | 2 | 4974 | 2032 | 2066 | -1 | -1 | -1 | 3510 | 1350 | 1965 | -1 | no | no | -1 | 3 | 156 | 2017 | no | 7.9 | 297 | 4×2 | 宽体 | 江铃汽车股份有限公司 | 4 | 277609 | 277609 | <10 | LJXCLDDB8HTV30123 | 江铃 | 新全顺 |  | 0 | 4/11/2018 13:13:13 | 4/11/2018 13:13:13 | 0
33867 | 856010799 | 上海汽车商用车有限公司 | 客车 | 救护车 | 大通牌 | SH5040XJHA2D5 | no | SC25R136.1Q5 | 柴油 | 国Ⅴ | 2499 | 100 | 1734 | 1728 | 215/75R16LT | -/2 | 3100 | 1760/2040 | 2 | 4950 | 1998 | 2345 | -1 | -1 | -1 | 3800 | -1 | 2300 | -1 | no | 7 | -1 | no | 150 | 2017 | 选装钢轮圈,不镀铬水箱面罩,图形商标。车辆外部标识及字样可按行业或用户要求喷涂或粘贴。专用装置描述:警示灯警报系统,自动上车担架,医疗器械柜。专用功能:院前急救和转运。发动机最大净功率:97.5kW。 | no | 302 | 4×2 | 宽体 | 上海柴油机股份有限公司 | 4 | 277611 | 277611 | <10 | LSKG4GC16HA105917 | 大通 | 大通V80 |  | 0 | 4/11/2018 13:13:13 | 4/11/2018 13:13:13 | 0
33868 | 856020783 | 江西江铃集团晶马汽车有限公司 | 客车 | 客车 | 晶马牌 | JMV6607CFA | JMV6596DFA | JX4D30A5H | 柴油 | 国Ⅴ | 2892 | 112 | 1800 | 1570 | 7.00R16 | 2018-03-04 | 3300 | 2200/3300 | 2 | 5995 | 2200 | 2660 | -1 | -1 | -1 | 5500 | -1 | 3900 | -1 | no | 18 | -1 | no | 100 | 2017 | 配置限速装置;配置ABS系统,其型号:CM4XL-4S/4M,生产企业::广州市科密汽车制动技术开发有限公司 | 12.8 | 299 | 4×2 | 中巴非公交 | 江铃汽车股份有限公司 | 4 | 277612 | 277612 | <10 | LN0KD0743HK175330 | no | no |  | 0 | 4/11/2018 13:13:13 | 4/11/2018 13:13:13 | 0
33869 | 856030780 | 北京天坛海乔客车有限责任公司 | 客车 | 监测车 | 天坛牌 | BF5040XJE | SH6591A2D5 | SC25R136.1Q5 | 柴油 | 国Ⅴ | 2499 | 100 | 1734 | 1728 | 215/75R16LT | -/2 | 3850 | 1760/2040 | 2 | 5785 | 1998 | 2772 | -1 | -1 | -1 | 3800 | -1 | 3475 | -1 | no | 5 | -1 | no | 150 | 2017 | no | no | 301 | 4×2 | 宽体 | 上海柴油机股份有限公司 | 4 | 277613 | 277613 | <10 | LSKG5GC10HA078582 | 大通 | 大通V80 |  | 0 | 4/11/2018 13:13:13 | 4/11/2018 13:13:13 | 0
33870 | 856040726 | 江西江铃汽车集团旅居车有限公司 | 客车 | 旅居车 | 尊豪汇牌 | JRV5042XLJMD | JX6601TA-N5 | DURATORQ4D225H | 柴油 | 国Ⅴ | 2198 | 100 | 1745 | 1642 | 185/75R16LT | -/3 | 3750 | 1550/2700 | 2 | 5953 | 2095 | 2790 | -1 | -1 | -1 | 4250 | -1 | 3600 | -1 | no | 6 | -1 | no | 145 | 2017 | 遮阳棚、车身彩条、车尾爬梯、顶置空调、卫星天线、换气扇 | no | 301 | 4×2 | 宽体 | 江铃汽车股份有限公司 | 4 | 277614 | 277614 | <10 | LJXBHDJD9HT103830 | 江铃全顺 | 新世代全顺 |  | 0 | 4/11/2018 13:13:13 | 4/11/2018 13:13:13 | 0
33871 | 856050719 | 中通客车控股股份有限公司 | 客车 | 城市客车 | 中通牌 | LCK6669D5GE | EQ6570K5AC | YC4FA115-50 | 柴油 | 国Ⅴ | 2982 | 85 | 1750 | 1586 | 7.00R16LT | 2018-09-11 | 3300 | no | 2 | 6620 | 2280 | 2840 | -1 | -1 | -1 | 6600 | -1 | 4300 | -1 | no | 35/18 | -1 | no | 69 | 2017 | 该车已设定ECU限速，限速69km/h。 | no | 295 | 4×2 | 中巴公交 | 广西玉柴机器股份有限公司 | 4 | 277615 | 277615 | <10 | LGF1797G3GF101412 | no | no |  | 0 | 4/11/2018 13:13:13 | 4/11/2018 13:13:13 | 0
33872 | 856060767 | 上海汽车商用车有限公司 | 客车 | 流动服务车 | 大通牌 | SH5041XDWA1D4 | no | SC25R136Q4 | 柴油 | 国Ⅳ | 2499 | 100 | 1734 | 1728 | 215/75R16LT | -/2 | 3850 | 1550/1945 | 2 | 5910 | 1998 | 2552 | -1 | -1 | -1 | 3495 | -1 | 2950 | -1 | no | 2 | -1 | no | 150 | 2017 | 选装盲窗,普通钢轮圈,图形商标,左侧上掀门、后踏步、遮阳棚、可选不装移门.车辆外部标识及字样可按行业或用户要求喷涂或粘贴.可按用户要求配备流动服务专用设备.装备工作台、工具箱等流动服务专用设备.发动机最大净功率:97.8kW。 | no | 292 | 4×2 | 宽体 | 上海柴油机股份有限公司 | 4 | 277616 | 277616 | <10 | LSKG5GC11HA108110 | 大通 | 大通V80 |  | 0 | 4/11/2018 13:13:13 | 4/11/2018 13:13:13 | 0
33873 | 856070778 | 江西江铃汽车集团改装车股份有限公司 | 客车 | 检测车 | 江铃全顺牌 | JX5036XJCMK | JX6533TA-M5 | DURATORQ4D205L | 柴油 | 国Ⅴ | 1998 | 89 | 1736 | 1720 | 215/75R16LT | -/2 | 3300 | 1560/1900 | 2 | 5341 | 2032 | 2407 | -1 | -1 | -1 | 3460 | -1 | 2610 | -1 | no | 6 | -1 | no | 156 | 2017 | no | no | 297 | 4×2 | 宽体 | 江铃汽车股份有限公司 | 4 | 277619 | 277619 | <10 | LJXCMDFC8HTV06472 | 江铃全顺 | 新全顺 |  | 0 | 4/11/2018 13:13:13 | 4/11/2018 13:13:13 | 0
33874 | 856080775 | 江西江铃汽车集团改装车股份有限公司 | 客车 | 囚车 | 江铃全顺牌 | JX5049XQCMK | JX6581TA-M5 | DURATORQ4D225H | 柴油 | 国Ⅴ | 2198 | 100 | 1740 | 1704 | 215/75R16LT | -/2 | 3750 | 1700/2000 | 2 | 5990 | 2000 | 2580 | -1 | -1 | -1 | 3700 | -1 | 2450 | -1 | no | 12 | -1 | no | 145 | 2017 | no | 12 | 296 | 4×2 | 宽体 | 江铃汽车股份有限公司 | 4 | 277620 | 277620 | <10 | LJXBMDJDXHT123404 | 江铃全顺 | 新世代全顺 |  | 0 | 4/11/2018 13:13:13 | 4/11/2018 13:13:13 | 0
33875 | 856090746 | 牡丹汽车股份有限公司 | 客车 | 客车 | 牡丹牌 | MD6608KH5 | HFC6570KY5V | JE4D28Q5F | 柴油 | 国Ⅴ | 2776 | 97 | 1830 | 1600 | 7.00R16LT | 2018-03-03 | 3300 | 2200/3400 | 2 | 5995 | 2260 | 2960 | -1 | -1 | -1 | 5600 | -1 | 4115 | -1 | no | 19 | -1 | no | 100 | 2017 | 该车已装限速装置,限速100km/h。 | 13.9 | 300 | 4×2 | 中巴非公交 | 江西五十铃发动机有限公司 | 4 | 277622 | 277622 | <10 | LJ166D3DXH2003076 | no | no |  | 0 | 4/11/2018 13:13:13 | 4/11/2018 13:13:13 | 0
33876 | 856100739 | 东风特种汽车有限公司 | 客车 | 客车 | 东风牌 | EQ6668LTV | EQ6570K5AC | YC4FA130-50 | 柴油 | 国Ⅴ | 2982 | 95 | 1750 | 1586 | 215/75R17.5 | 2018-09-11 | 3650 | 2400/4200 | 2 | 6630 | 2280 | 3040 | -1 | -1 | -1 | 6600 | -1 | 4650 | -1 | no | 19 | -1 | no | 100 | 2017 | 该车发动机ECU已开通限速功能，配置排气制动及ABS防抱死系统。 | no | 297 | 4×2 | 中巴非公交 | 广西玉柴机器股份有限公司 | 4 | 277623 | 277623 | <10 | LGF1797K4HF192860 | no | no | model_ID是：：8483129和重复 | 0 | 4/11/2018 13:13:13 | 4/11/2018 13:13:13 | -1
33877 | 856110734 | 上海航空特种车辆有限责任公司 | 客车 | 检测车 | 赛沃牌 | SAV5040XJCE5 | NJ1045DFCZ | SOFIM8140.43S5 | 柴油 | 国Ⅴ | 2798 | 95 | 1695 | 1540 | 6.50R16LT | -/7 | 3310 | 1650/2455 | 2 | 5995 | 2030 | 3200 | -1 | -1 | -1 | 4105 | -1 | 3910 | -1 | no | no | -1 | 3 | 135 | 2017 | 侧防护和后防护:为整体车厢结构代替,材质为PVC,安装方式为螺接.侧防护:离地高度380mm.后防护离地高度495mm.ABS系统控制器型号:BOSCHABS8,ABS系统控制器生产企业:博世汽车部件(苏州)有限公司.SOFIM8140.43S5发动机最大净功率93KW.选装百叶窗.选装后部开门方式. | no | 296 | 4×2 | 宽体 | 南京依维柯汽车有限公司发动机分公司 | 4 | 277626 | 277626 | <10 | LNYEBKA31GV801403 | 南维柯 | 宝迪/新宝迪 |  | 0 | 4/11/2018 13:13:13 | 4/11/2018 13:13:13 | 0
33878 | 856120771 | 南京汽车集团有限公司 | 客车 | 流动服务车 | 畅达牌 | NJ5048XDW5 | NJ6605DCM | F1CE34818 | 柴油 | 国Ⅴ | 2998 | 107 | 1695 | 1540 | 6.50R16LT | -/6 | 3310 | 1620/2660 | 2 | 5990 | 2000 | 3220 | -1 | -1 | -1 | 4280 | -1 | 3825 | -1 | no | 3 | -1 | no | 140 | 2017 | no | no | 292 | 4×2 | 宽体 | 南京依维柯汽车有限公司发动机分公司 | 4 | 277627 | 277627 | <10 | LNPHASAG7HVL00122 | 南维柯 | 新宝迪 |  | 0 | 4/11/2018 13:13:13 | 4/11/2018 13:13:13 | 0
33879 | 856130793 | 南京汽车集团有限公司 | 客车 | 检测车 | 畅达牌 | NJ5048XJC5 | NJ6605DC | F1CE34818 | 柴油 | 国Ⅴ | 2998 | 107 | 1695 | 1540 | 6.50R16LT | -/3 | 3310 | 1620/2660 | 2 | 5990 | 2000 | 3100 | -1 | -1 | -1 | 4280 | -1 | 3650 | -1 | no | 5 | -1 | no | 140 | 2017 | no | no | 302 | 4×2 | 宽体 | 南京依维柯汽车有限公司发动机分公司 | 4 | 277628 | 277628 | <10 | LNVM1CA46HV701535 | 南维柯 | 新宝迪 |  | 0 | 4/11/2018 13:13:13 | 4/11/2018 13:13:13 | 0
33880 | 856140767 | 厦门金龙联合汽车工业有限公司 | 客车 | 轻型客车 | 金龙牌 | XMQ6543AEG5 | no | SP4G20T | 汽油 | 国Ⅴ | 1998 | 158 | 1470 | 1465 | 195R15LT | -/3 | 3110 | no | 2 | 5420 | 1705 | 2185 | -1 | -1 | -1 | 3150 | -1 | 2050 | -1 | no | 11 | -1 | no | 120 | 2017 | no | 10 | 301 | 4×2 | 窄体 | 沈阳新光华翔汽车发动机制造有限公司 | 4 | 277629 | 277629 | <10 | LA61BAAB1HB518662 | 厦门金龙 | 金威 |  | 0 | 4/11/2018 13:13:13 | 4/11/2018 13:13:13 | 0
33881 | 856150724 | 上海汽车商用车有限公司 | 客车 | 客车 | 大通牌 | SH6501A4D5 | no | SC25R136.1Q5 | 柴油 | 国Ⅴ | 2499 | 100 | 1734 | 1728 | 215/75R16LT | -/2 | 3100 | 1760/2040 | 2 | 4950 | 1998 | 2345 | -1 | -1 | -1 | 3800 | -1 | 2280 | -1 | no | 11 | -1 | no | 100 | 2017 | 选装侧窗玻璃、推拉侧车窗、牌照装饰板、不镀铬水箱面罩、钢轮圈.发动机最大净功率97.5kW. | 9.3 | 301 | 4×2 | 宽体 | 上海柴油机股份有限公司 | 4 | 277630 | 277630 | <10 | LSKG4GC14HA108332 | 大通 | 大通V80 | model_ID是：：9824162和重复 | 0 | 4/11/2018 13:13:13 | 4/11/2018 13:13:13 | -1
33882 | 856160790 | 东风特种汽车有限公司 | 客车 | 城市客车 | 东风牌 | EQ6609CTN | EQ6570KN5AC1 | NQ120BN5 | 天然气 | 国Ⅴ | 3759 | 88 | 1750 | 1586 | 7.00-16 | 2018-09-11 | 3300 | 2400/4200 | 2 | 5990 | 2260 | 3090 | -1 | -1 | -1 | 6600 | -1 | 4500 | -1 | no | 35/19 | -1 | no | 69 | 2017 | 该车发动机ECU已开通限速功能，配置排气制动及ABS防抱死系统。 | no | 302 | 4×2 | 中巴公交 | 东风南充汽车有限公司 | 4 | 277633 | 277633 | <10 | LGF17F7GXHF192629 | no | no |  | 0 | 4/11/2018 13:13:13 | 4/11/2018 13:13:13 | 0
33883 | 856170740 | 江西江铃集团晶马汽车有限公司 | 客车 | 客车 | 晶马牌 | JMV6603CF3 | JMV6572DF | JE4D28Q5F | 柴油 | 国Ⅴ | 2776 | 97 | 1690 | 1525 | 7.00R16LT | -/3 | 3300 | 2145/2955 | 2 | 5990 | 2050 | 2630 | -1 | -1 | -1 | 5100 | -1 | 3690 | -1 | no | 18 | -1 | no | 100 | 2018 | 配置限速装置;配置ABS系统,其型号:CM4YL,生产企业:广州科密汽车电子控制技术股份有限公司 | 12.6 | 299 | 4×2 | 中巴非公交 | 江西五十铃发动机有限公司 | 4 | 277634 | 277634 | <10 | LN0KD0743JK180923 | no | no |  | 0 | 4/11/2018 13:13:13 | 4/11/2018 13:13:13 | 0
33884 | 856180720 | 郑州宇通客车股份有限公司 | 客车 | 幼儿专用校车 | 宇通牌 | ZK6535DX53 | ZK6535CD5 | 4DW93-84E5 | 柴油 | 国Ⅴ | 2540 | 64 | 1465 | 1314 | 215/75R16LT | 2018-03-03 | 3100 | no | 2 | 5345 | 1820 | 2570 | -1 | -1 | -1 | 4650 | -1 | 3970 | -1 | no | 19 | -1 | no | 80 | 2018 | no | no | 302 | 4×2 | 中巴非公交 | 一汽解放汽车有限公司无锡柴油机厂 | 4 | 277636 | 277636 | <10 | LZYTGTA23H1071083 | no | no |  | 0 | 4/11/2018 13:13:13 | 4/11/2018 13:13:13 | 0
33885 | 856190783 | 江铃汽车股份有限公司 | 客车 | 厢式运输车 | 江铃牌 | JX5040XXYTH-M5 | 承载式车身 | JX493ZLQ5 | 柴油 | 国Ⅴ | 2771 | 85 | 1692 | 1700 | 225/70R15LT | -/3 | 3570 | 1620/1890 | 2 | 5696 | 1972 | 2240 | -1 | -1 | -1 | 3510 | 1350 | 1965 | -1 | no | no | -1 | 3 | 120 | 2018 | no | 8.6 | 296 | 4×2 | 宽体 | 江铃汽车股份有限公司 | 4 | 277640 | 277640 | 100-200 | LEFBMCHC0JT011000 | 江铃 | 特顺 |  | 0 | 4/11/2018 13:13:13 | 4/11/2018 13:13:13 | 0
33886 | 856200735 | 江西江铃汽车集团改装车股份有限公司 | 客车 | 救护车 | 江铃全顺牌 | JX5036XJHZJV | JX6503P-L5 | ECOBOOST4G20B5L | 汽油 | 国Ⅴ | 1997 | 149 | 1736 | 1720 | 215/75R16LT | -/1 | 2933 | 1375/1925 | 2 | 4974 | 2032 | 2550 | -1 | -1 | -1 | 3300 | -1 | 2280 | -1 | no | 5 | -1 | no | 156 | 2018 | no | no | 302 | 4×2 | 宽体 | 江铃汽车股份有限公司 | 4 | 277641 | 277641 | <10 | LJXCM3DB8HTV33160 | 江铃全顺 | 新全顺 |  | 0 | 4/11/2018 13:13:13 | 4/11/2018 13:13:13 | 0
33887 | 856210787 | 武汉客车制造股份有限公司 | 客车 | 工程车 | 华中牌 | WH5063XGCQ1 | HFC6585YF | 3TZ | 汽油 | 国Ⅳ | 2693 | 120 | 1665 | 1525 | 7.00R16 | 2018-03-04 | 3300 | 2200/3300 | 2 | 5990 | 2025 | 2910 | -1 | -1 | -1 | 5500 | 1500 | 3350 | -1 | no | 10 | -1 | no | 100 | 2018 | 中隔门封闭,配备加强型顶走道,室外工作灯,后弹簧拖勾等野外抢险维修设备。 | no | 302 | 4×2 | 中巴非公交 | 绵阳新晨动力机械有限公司 | 4 | 277642 | 277642 | <10 | LJ166C345H3009601 | no | no |  | 0 | 4/11/2018 13:13:13 | 4/11/2018 13:13:13 | 0
33888 | 856220761 | 东风汽车股份有限公司 | 客车 | 救护车 | 东风牌 | EQ5040XJH5A1 | EQ6580WABDB | ZD30D14-5N | 柴油 | 国Ⅴ | 2953 | 105 | 1734 | 1728 | 215/75 R16C | -/2+1 | 3610 | 1540/2210 | 2 | 5950 | 2036 | 2500 | -1 | -1 | -1 | 3750 | -1 | 2450 | -1 | no | 7 | -1 | no | 150 | 2018 | 1,可选装盲窗或半盲窗,双侧移门,推拉侧车窗,侧爆闪灯,后爆闪灯,换气扇,侧踏步,顶置喇叭等;2,车辆外部标识及字样可按行业或用户要求喷涂或粘贴;车内可根据用户需求装备药柜,担架,氧气瓶,输液挂钩,自动上车担架,医疗器械柜,警示灯警报系统等专用装置; | no | 285 | 4×2 | 宽体 | 东风轻型发动机有限公司 | 4 | 277644 | 277644 | <10 | LGFB7A1J7HC107937 | 东风 | 御风 |  | 0 | 4/11/2018 13:13:13 | 4/11/2018 13:13:13 | 0
33889 | 856230730 | 南京汽车集团有限公司 | 客车 | 厢式运输车 | 依维柯牌 | NJ5045XXY2A | NJ1045AFCS | SOFIM8140.43S5 | 柴油 | 国Ⅴ | 2798 | 95 | 1695 | 1540 | 6.50R16LT | -/7 | 3310 | no | 2 | 5980 | 2000 | 2570 | 2750 | 1820 | 1740 | 4280 | 1268 | 2622 | -1 | no | no | -1 | 2+4 | 120 | 2018 | no | 12.95 | 301 | 4×2 | 宽体 | 南京依维柯汽车有限公司发动机分公司 | 4 | 277647 | 277647 | <10 | LNYFBKA31JV101277 | 南维柯 | 得意 |  | 0 | 4/11/2018 13:13:13 | 4/11/2018 13:13:13 | 0
33890 | 856240767 | 江铃汽车股份有限公司 | 客车 | 多用途乘用车 | 江铃全顺牌 | JX6500TA-L5 | 承载式车身 | DURATORQ4D225H | 柴油 | 国Ⅴ | 2198 | 100 | 1745 | 1700 | 215/75R16LT | -/2 | 2933 | 1550/2000 | 2 | 4963 | 2000 | 2398 | -1 | -1 | -1 | 3550 | -1 | 2265 | -1 | no | 9 | -1 | no | 140 | 2018 | 选装ABS。 | 12 | 287 | 4×2 | 宽体 | 江铃汽车股份有限公司 | 4 | 277650 | 277650 | 10-50 | LJXCMDDB0JT011991 | 江铃全顺 | 新世代全顺 |  | 0 | 4/11/2018 13:13:13 | 4/11/2018 13:13:13 | 0
33891 | 856250777 | 安徽江淮汽车集团股份有限公司 | 客车 | 多用途乘用车 | 江淮牌 | HFC6561KM1V | 承载式车身 | HFC4DE1-1D | 柴油 | 国Ⅴ | 2746 | 112 | 1760 | 1645 | 185/75R16LT | -/4 | 3570 | no | 2 | 5840 | 2098 | 2405 | -1 | -1 | -1 | 3755 | -1 | 2635 | -1 | no | 6 | -1 | no | 130 | 2018 | 带后踏步时整车长5840mm/后悬1305mm/离去角21°。该车可选装具有卫星定位功能的行驶记录仪及ECU限速装置(限速100km/h)。ABS型号:ABS 8.1 EA106,厂家:博世汽车部件(苏州)有限公司。ISF2.8s5148T、HFC4DE1-1D发动机最大净功率分别为103.3kW、110kW,对应油耗分别为11.7L/100km、10.8L/100km。 | 10.8 | 302 | 4×2 | 宽体 | 安徽江淮汽车股份有限公司 | 4 | 277652 | 277652 | <10 | LJ166B3D1J1503093 | 江淮 | 星锐 |  | 0 | 4/11/2018 13:13:13 | 4/11/2018 13:13:13 | 0
33892 | 856260770 | 江西江铃集团晶马汽车有限公司 | 客车 | 客车 | 晶马牌 | JMV6603CF1 | JMV6571DF | JX4D30A5H | 柴油 | 国Ⅴ | 2892 | 112 | 1690 | 1525 | 7.00R16 | -/3 | 3300 | 2170/2990 | 2 | 5990 | 2050 | 2700 | -1 | -1 | -1 | 5160 | -1 | 3680 | -1 | no | 18 | -1 | no | 100 | 2018 | 配置限速装置;配置ABS系统,其型号:CM4YL,生产企业:广州市科密汽车制动技术开发有限公司 | 12 | 284 | 4×2 | 中巴非公交 | 江铃汽车股份有限公司 | 4 | 277653 | 277653 | <10 | LN0KD0742JK180606 | no | no |  | 0 | 4/11/2018 13:13:13 | 4/11/2018 13:13:13 | 0
33893 | 856270718 | 江西江铃汽车集团改装车股份有限公司 | 客车 | 囚车 | 江铃全顺牌 | JX5049XQCMK | JX6581TA-M5 | DURATORQ4D225H | 柴油 | 国Ⅴ | 2198 | 100 | 1740 | 1704 | 215/75R16LT | -/2 | 3750 | 1700/2000 | 2 | 5780 | 2000 | 2580 | -1 | -1 | -1 | 3700 | -1 | 2450 | -1 | no | 13 | -1 | no | 145 | 2018 | no | 12 | 296 | 4×2 | 宽体 | 江铃汽车股份有限公司 | 4 | 277654 | 277654 | <10 | LJXBMDJD8HT123403 | 江铃全顺 | 新世代全顺 |  | 0 | 4/11/2018 13:13:13 | 4/11/2018 13:13:13 | 0
33894 | 856280736 | 江西江铃集团晶马汽车有限公司 | 客车 | 客车 | 晶马牌 | JMV6603CFA | JMV6596DFC | JE4D28Q5F | 柴油 | 国Ⅴ | 2776 | 97 | 1665 | 1525 | 7.00R16LT | 2018-03-04 | 3300 | 2100/3200 | 2 | 5990 | 2050 | 2630 | -1 | -1 | -1 | 5300 | -1 | 3780 | -1 | no | 10 | -1 | no | 100 | 2018 | 配置ABS系统,其型号:CM4YL,生产企业:广州科密汽车电子控制技术股份有限公司 | 12.6 | 299 | 4×2 | 中巴非公交 | 江西五十铃发动机有限公司 | 4 | 277655 | 277655 | <10 | LN0KD0744JK180235 | no | no |  | 0 | 4/11/2018 13:13:13 | 4/11/2018 13:13:13 | 0
33895 | 856290786 | 河北长安汽车有限公司 | 客车 | 冷藏车 | 长安牌 | SC5030XLCAB5 | SC6520AB5 | 4G94S | 汽油 | 国Ⅴ | 1999 | 91 | 1445 | 1450 | 185R14LT | -/5 | 3250 | 1035/1565 | 2 | 5180 | 1744 | 2160 | -1 | -1 | -1 | 2600 | 600 | 1870 | -1 | no | no | -1 | 2 | 130 | 2018 | 带IUPR监测;选装去掉前雾灯;选装铝轮毂,选装另一种车轮装饰罩;选装功率相当的其他型号的制冷机组;选装ABS,型号:WX80;生产厂:浙江万向精工有限公司,发动机净功率87Kw。 | 8.7 | 291 | 4×2 | 宽体 | 哈尔滨东安汽车动力股份有限公司 | 4 | 277656 | 277656 | <10 | LS4AFU2AXJG692536 | 长安 | 睿行M90 |  | 0 | 4/11/2018 13:13:13 | 4/11/2018 13:13:13 | 0
33896 | 856300756 | 河南新飞专用汽车有限责任公司 | 客车 | 救护车 | 新飞牌 | XKC5040XJH5J | JX6581TA-M5 | DURATORQ4D225H | 柴油 | 国Ⅴ | 2198 | 100 | 1740 | 1704 | 215/75R16LT | -/2 | 3750 | no | 2 | 5780 | 2000 | 2725 | -1 | -1 | -1 | 3700 | -1 | 2900 | -1 | no | 7 | -1 | no | 145 | 2018 | no | no | 303 | 4×2 | 宽体 | 江铃汽车股份有限公司 | 4 | 277657 | 277657 | <10 | LJXBHDJD7HT123204 | no | no |  | 0 | 4/11/2018 13:13:13 | 4/11/2018 13:13:13 | 0
33897 | 856310789 | 上海汽车商用车有限公司 | 客车 | 旅居车 | 大通牌 | SH5041XLJA9D5-C | no | SC25R136.1Q5 | 柴油 | 国Ⅴ | 2499 | 100 | 1734 | 1830 | 215/75R16LT | -/3 | 3850 | 1870/2230 | 2 | 5995 | 2330 | 3150 | -1 | -1 | -1 | 4100 | -1 | 3400 | -1 | no | 5 | -1 | no | 150 | 2017 | 1.车身可喷涂或粘贴宣传文字,标识.2.本车装备桌椅,睡具,卫生设施,厨房设施等;3.两侧及后部选装盲窗,侧遮阳篷;前顶部卫星电视移动接收控制系统;倒车摄像头;4.选装侧窗玻璃颜色,侧滑动窗;车内窗帘,皮座椅,DVD娱乐系统。车体左右窗户数量和位置可以调整,两侧及后部选装舱门,数量及位置可调整。 | no | 298 | 4×2 | 宽体 | 上海柴油机股份有限公司 | 4 | 277658 | 277658 | <10 | LSH14JTC3HA077343 | 大通 | 大通V80 |  | 0 | 4/11/2018 13:13:13 | 4/11/2018 13:13:13 | 0
33898 | 856320779 | 东风汽车股份有限公司 | 客车 | 运兵车 | 东风牌 | EQ5040XYB5A1 | no | ZD30D14-5N | 柴油 | 国Ⅴ | 2953 | 105 | 1734 | 1728 | 215/75 R16C | -/2+1 | 3610 | 1540/2310 | 2 | 5950 | 2036 | 2590 | -1 | -1 | -1 | 3850 | -1 | 2650 | -1 | no | 15 | -1 | no | 150 | 2018 | 1,可选装工作平台,工作平台可选装摄像头,喇叭通讯装置及其它设备;车内可选装车载集群电台,对讲机,器械存放柜,吊环拉手,呼叫监控一体机等专用设备; | no | 302 | 4×2 | 宽体 | 东风轻型发动机有限公司 | 4 | 277659 | 277659 | <10 | LGFB7A2J9HC100728 | 东风 | 御风 |  | 0 | 4/11/2018 13:13:13 | 4/11/2018 13:13:13 | 0
33899 | 856330710 | 厦门金龙旅行车有限公司 | 客车 | 客车 | 金旅牌 | XML6549J25 | no | 3TZ | 汽油 | 国Ⅴ | 2693 | 120 | 1655 | 1650 | 195R15C | -/3 | 3110 | no | 2 | 5440 | 1880 | 2285 | -1 | -1 | -1 | 3400 | -1 | 2180 | -1 | no | 10 | -1 | no | 125 | 2018 | no | 12.6 | 292 | 4×2 | 窄体 | 绵阳新晨动力机械有限公司 | 4 | 277661 | 277661 | <10 | LL3AAAAD5JA840028 | 金旅 | 大海狮 |  | 0 | 4/11/2018 13:13:13 | 4/11/2018 13:13:13 | 0
33900 | 856340711 | 上海汽车商用车有限公司 | 客车 | 邮政车 | 大通牌 | SH5040XYZA9D5 | no | SC25R136.1Q5 | 柴油 | 国Ⅴ | 2499 | 100 | 1734 | 1728 | 215/75R16LT | -/2 | 3100 | 1760/2040 | 2 | 4950 | 1998 | 2345 | -1 | -1 | -1 | 3800 | 1555 | 2050 | -1 | no | no | -1 | 3 | 150 | 2018 | 副驾驶位置选装双人座椅。驾驶区与货舱有有效隔离,选装钢轮圈,不镀铬水箱面罩,图形商标.该车不装后踏步,不装侧移门。发动机最大净功率:97.5kW. | 9.3 | 288 | 4×2 | 宽体 | 上海柴油机股份有限公司 | 4 | 277663 | 277663 | <10 | LSH14JTC0JA049957 | 大通 | 大通V80 |  | 0 | 4/11/2018 13:13:13 | 4/11/2018 13:13:13 | 0
33901 | 856350767 | 安徽江淮汽车集团股份有限公司 | 客车 | 轻型客车 | 江淮牌 | HFC6491K1MDGV | 承载式车身 | HFC4DB1-2D | 柴油 | 国Ⅴ | 1947 | 102 | 1752 | 1760 | 215/75R16LT | -/2+1 | 2960 | no | 2 | 4900 | 2080 | 2370 | -1 | -1 | -1 | 3490 | -1 | 2350 | -1 | no | 11 | -1 | no | 100 | 2018 | 选装轮罩,窗中窗。ABS型号:ABS 8.1 EA106,YF8;厂家:博世汽车部件(苏州)有限公司,武汉元丰汽车电控系统有限公司。该车装备具有卫星定位功能的行驶记录仪,采用发动机ECU限速,限速100km/h。HFC4DB1-2D发动机最大净功率为100kW。 | 8.7 | 304 | 4×2 | 宽体 | 安徽江淮汽车股份有限公司 | 4 | 277665 | 276556¦277665 | <10 | LJ166A2DXJ1503377 | 江淮 | 星锐 |  | 0 | 4/11/2018 13:13:13 | 4/11/2018 13:13:13 | 0
33902 | 856360712 | 沈阳航天新星机电有限责任公司 | 客车 | 救护车 | 新阳牌 | XY5042XJH | JX6501TA-L5 | DURATORQ4D225H | 柴油 | 国Ⅴ | 2198 | 100 | 1745 | 1700 | 215/75R16LT | -/2 | 2933 | no | 2 | 4963 | 2000 | 2530 | -1 | -1 | -1 | 3550 | -1 | 2260 | -1 | no | 7 | -1 | no | 140 | 2018 | no | no | 291 | 4×2 | 宽体 | 江铃汽车股份有限公司 | 4 | 277667 | 277667 | <10 | LJXBMDDB3JT012175 | 江铃全顺 | 新世代全顺 |  | 0 | 4/11/2018 13:13:13 | 4/11/2018 13:13:13 | 0
33903 | 856370768 | 桂林客车工业集团有限公司 | 客车 | 幼儿专用校车 | 五菱牌 | GL6553XQ | no | D19TCIE8 | 柴油 | 国Ⅴ | 1850 | 100 | 1780 | 1740 | 215/75R16LT | -/3 | 3310 | 1810/2240 | 2 | 5545 | 2098 | 2770 | -1 | -1 | -1 | 4050 | -1 | 2955 | -1 | no | 19 | -1 | no | 80 | 2018 | 该车装有OBD; 安装具有卫星定位功能行驶记录仪;安装限速装置, 此车已开通限速功能,限速80km/h；该车选装内顶置空调、乘客门选装折叠门、选装前雾灯 | 13.9 | 302 | 4×2 | 中巴非公交 | 昆明云内动力股份有限公司 | 4 | 277668 | 277668 | <10 | LGLAA2A28HK336013 | no | no |  | 0 | 4/11/2018 13:13:13 | 4/11/2018 13:13:13 | 0
33904 | 856380743 | 南京汽车集团有限公司 | 客车 | 工程车 | 依维柯牌 | NJ5045XGCZA | NJ6585AYC-1 | SOFIM8140.43S5 | 柴油 | 国Ⅴ | 2798 | 95 | 1695 | 1540 | 6.50R16LT | -/7 | 3310 | no | 2 | 5980 | 2020 | 2750 | 1240 | 1840 | 590 | 4480 | 685 | 2700 | -1 | no | 14 | -1 | no | 120 | 2018 | no | no | 301 | 4×2 | 宽体 | 南京依维柯汽车有限公司发动机分公司 | 4 | 277669 | 277669 | <10 | LNVF1CA3XHV600983 | 南维柯 | 得意 |  | 0 | 4/11/2018 13:13:13 | 4/11/2018 13:13:13 | 0
33905 | 856390783 | 江西江铃汽车集团改装车股份有限公司 | 客车 | 救护车 | 江铃全顺牌 | JX5049XJHMK | JX6581TA-M5 | DURATORQ4D225H | 柴油 | 国Ⅴ | 2198 | 100 | 1740 | 1704 | 215/75R16LT | -/2 | 3750 | 1700/2000 | 2 | 5780 | 2000 | 2490 | -1 | -1 | -1 | 3700 | -1 | 2540 | -1 | no | 8 | -1 | no | 145 | 2018 | no | no | 296 | 4×2 | 宽体 | 江铃汽车股份有限公司 | 4 | 277670 | 277670 | <10 | LJXBMDJDXJT012194 | 江铃全顺 | 新世代全顺 |  | 0 | 4/11/2018 13:13:13 | 4/11/2018 13:13:13 | 0
33906 | 856400714 | 四川中专汽车有限公司 | 客车 | 旅居车 | 中专专汽牌 | ZZQ5040XLJ | NJ1045DFCZ | F1CE34818 | 柴油 | 国Ⅴ | 2998 | 107 | 1695 | 1540 | 6.50R16LT | -/5+5 | 3310 | 2830 | 2 | 5995 | 2275 | 3070 | -1 | -1 | -1 | 4480 | -1 | 3940 | -1 | no | 6 | -1 | no | 135 | 2018 | no | no | 303 | 4×2 | 宽体 | 南京依维柯汽车有限公司发动机分公司 | 4 | 277671 | 277424¦277671 | <10 | LNYSBKA44GV200191 | 南维柯 | 新宝迪 |  | 0 | 4/11/2018 13:13:13 | 4/11/2018 13:13:13 | 0
33907 | 856410750 | 南京汽车集团有限公司 | 客车 | 通信车 | 依维柯牌 | NJ5045XTXCD | NJ6495DCM（整车） | F1CE34818 | 柴油 | 国Ⅴ | 2998 | 107 | 1721 | 1692 | 215/75R16LT | -/5 | 2800 | no | 2 | 4965 | 2000 | 2530 | -1 | -1 | -1 | 3550 | -1 | 2500 | -1 | no | 9 | -1 | no | 130 | 2017 | no | 12.13 | 290 | 4×2 | 宽体 | 南京依维柯汽车有限公司发动机分公司 | 4 | 277672 | 277672 | <10 | LNVM1CA48HV600349 | 南维柯 | 宝迪/新宝迪 |  | 0 | 4/11/2018 13:13:13 | 4/11/2018 13:13:13 | 0
33908 | 856420775 | 山东格仑特电动科技有限公司 | 客车 | 通信车 | 格仑特牌 | GLT5040XTX | JX6651T-N5 整车 | DURATORQ4D225H | 柴油 | 国Ⅴ | 2198 | 100 | 1745 | 1642 | 185/75R16LT | -/3 | 3750 | 1550/2700 | 2 | 6580 | 2095 | 3030 | -1 | -1 | -1 | 4250 | -1 | 3550 | -1 | no | 9 | -1 | no | 145 | 2017 | 1、车内配置通信仪器,工作台,车载通信系统,4G 无线图传系统等专用装置。2、ABS型号:6C11 2M 110A*,生产厂家:博世汽车部件(苏州)有限公司。3、发动机型号:DURATORQ4D225H ,最大净功率99kW 。4、装备行车记录仪。5、随原车选装侧拉门。 | no | 300 | 4×2 | 宽体 | 江铃汽车股份有限公司 | 4 | 277674 | 277674 | <10 | LJXBHDJE0HT061606 | 江铃全顺 | 新世代全顺 |  | 0 | 4/11/2018 13:13:13 | 4/11/2018 13:13:13 | 0
33909 | 856430731 | 南京莱斯信息技术股份有限公司 | 客车 | 通信车 | 莱斯牌 | LES5049XTXJX | JX6580TA-M5 | DURATORQ4D225H | 柴油 | 国Ⅴ | 2198 | 100 | 1740 | 1704 | 215/75R16LT | -/2 | 3750 | 1700/2000 | 2 | 5780 | 2000 | 3150 | -1 | -1 | -1 | 3700 | -1 | 3310 | -1 | no | 6 | -1 | no | 145 | 2017 | ABS型号:6C11 2M110 A*,生产厂家:博世汽车部件(苏州)有限公司;发动机最大净功率99kw。 | no | 300 | 4×2 | 宽体 | 江铃汽车股份有限公司 | 4 | 277675 | 277675 | <10 | LJXCMDJD9HT072479 | 江铃全顺 | 新世代全顺 |  | 0 | 4/11/2018 13:13:13 | 4/11/2018 13:13:13 | 0
33910 | 856440762 | 北汽福田汽车股份有限公司 | 客车 | 小学生专用校车 | 福田牌 | BJ6570S2MDB | BJ6550BD01A | 4J28TC3 | 柴油 | 国Ⅴ | 2771 | 81 | 1680 | 1460 | 215/75R16 | 2018-03-04 | 3300 | 1950/3040 | 2 | 5740 | 1940 | 2580 | -1 | -1 | -1 | 4990 | -1 | 3750 | -1 | no | 19 | -1 | no | 80 | 2017 | 该车使用无内胎子午线轮胎;该车安装带卫星定位功能的行驶记录仪;ABS系统型号/生产厂家:ABS-E 4S/4M/威伯科汽车控制系统(中国)有限公司;发动机最大净功率:80.6kW.该车采用发动机ECU限速,限速80km/h. | 11.5 | 284 | 4×2 | 中巴非公交 | 北汽福田汽车股份有限公司 | 4 | 277677 | 277677 | 10-50 | LVCD3FBB0HG040509 | no | no | model_ID是：：8911143和重复 | 0 | 4/11/2018 13:13:13 | 4/11/2018 13:13:13 | -1
33911 | 856450785 | 上海汽车商用车有限公司 | 客车 | 客车 | 大通牌 | SH6571A4D5 | no | SC25R136.1Q5 | 柴油 | 国Ⅴ | 2499 | 100 | 1734 | 1728 | 215/75R16LT | -/2 | 3850 | 1760/2040 | 2 | 5700 | 1998 | 2345 | -1 | -1 | -1 | 3800 | -1 | 2420 | -1 | no | 12 | -1 | no | 100 | 2017 | 该车装有卫星定位功能的行驶记录仪,发动机ECU限速,限速100km/h。选装中顶,侧踏步,不镀铬水箱面罩,图形商标,钢轮圈。发动机最大净功率:97.5kW。 | 9.3 | 289 | 4×2 | 宽体 | 上海柴油机股份有限公司 | 4 | 277678 | 277678 | <10 | LSKG5GC10HA093499 | 大通 | 大通V80 | model_ID是：：9980151和重复 | 0 | 4/11/2018 13:13:13 | 4/11/2018 13:13:13 | -1
33912 | 856460738 | 金龙联合汽车工业(苏州)有限公司 | 客车 | 客车 | 海格牌 | KLQ6701E5 | 承载式车身 | SC28R143.1Q5A | 柴油 | 国Ⅴ | 2776 | 105 | 1690 | 1525 | 215/75R16C | -/3 | 4330 | no | 2 | 7045 | 2000 | 2840 | -1 | -1 | -1 | 5000 | -1 | 3300 | -1 | no | 19 | -1 | no | 100 | 2017 | 此车已安装限速装置．限速100公里每小时 | no | 298 | 4×2 | 宽体 | 上海柴油机股份有限公司 | 4 | 277679 | 277282¦277679 | 10-50 | LKL1ABA60HA724458 | 海格 | H6V | model_ID是：：4073187和重复 | 0 | 4/11/2018 13:13:13 | 4/11/2018 13:13:13 | -1
33913 | 856470765 | 南京汽车集团有限公司 | 客车 | 客车 | 依维柯牌 | NJ6725DC | NJ6705DYC | F1CE34818 | 柴油 | 国Ⅴ | 2998 | 107 | 1695 | 1540 | 6.50R16LT | -/3 | 4180 | no | 2 | 7133 | 2000 | 2875 | -1 | -1 | -1 | 5000 | -1 | 3350 | -1 | no | 20 | -1 | no | 135 | 2017 | no | no | 301 | 4×2 | 宽体 | 南京依维柯汽车有限公司发动机分公司 | 4 | 277681 | 277681 | 10-50 | LNVM1CA41HVL01074 | 南维柯 | 新宝迪 | model_ID是：：8602171和重复 | 0 | 4/11/2018 13:13:13 | 4/11/2018 13:13:13 | -1
33914 | 856480717 | 南京汽车集团有限公司 | 客车 | 多用途乘用车 | 依维柯牌 | NJ6495DCMZ | NJ6475DYCMZ | SOFIM8140.47Z5 | 柴油 | 国Ⅴ | 2499 | 90 | 1695 | 1540 | 195/75R16LT | -/5 | 2800 | no | 2 | 4905 | 2000 | 2530 | -1 | -1 | -1 | 3550 | -1 | 2470 | -1 | no | 5 | -1 | no | 130 | 2017 | no | no | 301 | 4×2 | 宽体 | 南京依维柯汽车有限公司发动机分公司 | 4 | 277682 | 276491¦277682 | <10 | LNPHBUAG0HVN02633 | 南维柯 | 宝迪/新宝迪 | model_ID是：：7657174和重复 | 0 | 4/11/2018 13:13:13 | 4/11/2018 13:13:13 | -1
33915 | 856490785 | 上海汽车商用车有限公司 | 客车 | 客车 | 大通牌 | SH6601A4D5 | no | SC25R136.1Q5 | 柴油 | 国Ⅴ | 2499 | 100 | 1734 | 1728 | 215/75R16LT | -/3 | 4175 | 1870/2230 | 2 | 5995 | 1998 | 2372 | -1 | -1 | -1 | 4100 | -1 | 2570 | -1 | no | 17 | -1 | no | 100 | 2017 | 该车装有卫星定位功能的行驶记录仪,发动机ECU限速,限速100km/h.选装中顶、推拉侧车窗、侧踏步、牌照装饰板、前围、图形商标.发动机最大净功率:97.5kW. | 9.8 | 294 | 4×2 | 宽体 | 上海柴油机股份有限公司 | 4 | 277683 | 277683 | <10 | LSKG5GC16HA097024 | 大通 | 大通V80 |  | 0 | 4/11/2018 13:13:13 | 4/11/2018 13:13:13 | 0
33916 | 856500717 | 南京汽车集团有限公司 | 客车 | 厢式运输车 | 依维柯牌 | NJ5045XXYD2D | NJ1045DFCS | SOFIM8140.43S5 | 柴油 | 国Ⅴ | 2798 | 95 | 1695 | 1540 | 6.50R16LT | -/7 | 3310 | no | 2 | 5580 | 2000 | 2540 | 2280 | 1820 | 1690 | 4280 | 1450 | 2440 | -1 | no | no | -1 | 2+4 | 80 | 2017 | no | no | 297 | 4×2 | 宽体 | 南京依维柯汽车有限公司发动机分公司 | 4 | 277686 | 277686 | <10 | LNYEBKA33HVN01136 | 南维柯 | 宝迪/新宝迪 |  | 0 | 4/11/2018 13:13:13 | 4/11/2018 13:13:13 | 0
33917 | 856510735 | 广东宝龙汽车有限公司 | 客车 | 防弹运钞车 | 宝龙牌 | TBL5039XYCF4 | HFC6491EMDV | HFC4GA3-4D | 汽油 | 国Ⅴ | 1997 | 140 | 1752 | 1760 | 215/75R16LT | -/2+1 | 2960 | 1580/1910 | 2 | 5225 | 2080 | 2390 | -1 | -1 | -1 | 3490 | 500 | 2600 | -1 | no | 6 | -1 | no | 150 | 2017 | ABS系统型号：ABS 8.1 EA106 | no | 301 | 4×2 | 宽体 | 安徽江淮汽车股份有限公司 | 4 | 277687 | 277687 | <10 | LJ166A255H1502706 | 江淮 | 星锐 |  | 0 | 4/11/2018 13:13:13 | 4/11/2018 13:13:13 | 0
33918 | 856520778 | 中通客车控股股份有限公司 | 客车 | 客车 | 中通牌 | LCK6601D5E | EQ6570K5AC | YC4FA130-50 | 柴油 | 国Ⅴ | 2982 | 95 | 1750 | 1586 | 7.00R16LT | 2018-09-11 | 3300 | no | 2 | 5998 | 2240 | 3030 | -1 | -1 | -1 | 5700 | -1 | 4220 | -1 | no | 19 | -1 | no | 100 | 2017 | 该车已设定ECU限速，限速100km/h。 | no | 298 | 4×2 | 中巴非公交 | 广西玉柴机器股份有限公司 | 4 | 277689 | 277689 | <10 | LGF1797G4HF106538 | no | no |  | 0 | 4/11/2018 13:13:13 | 4/11/2018 13:13:13 | 0
33919 | 856530717 | 鸿运汽车有限公司 | 客车 | 救护车 | 宏运牌 | HYD5045XJHQDM | NJ6495DCM | SOFIM8140.47Z5 | 柴油 | 国Ⅴ | 2499 | 90 | 1721 | 1692 | 215/75R16LT | -/5 | 2800 | 1480/2070 | 2 | 4905 | 2000 | 2730 | -1 | -1 | -1 | 3550 | -1 | 2620 | -1 | no | 6 | -1 | no | 130 | 2017 | no | no | 286 | 4×2 | 宽体 | 南京依维柯汽车有限公司发动机分公司 | 4 | 277690 | 277690 | <10 | LNPHBUAG3HV502206 | 南维柯 | 宝迪/新宝迪 |  | 0 | 4/11/2018 13:13:13 | 4/11/2018 13:13:13 | 0
33920 | 856540762 | 鸿运汽车有限公司 | 客车 | 救护车 | 宏运牌 | HYD5047XJH51 | JX6500TA-L5 | DURATORQ4D225H | 柴油 | 国Ⅴ | 2198 | 100 | 1745 | 1700 | 215/75R16LT | -/2 | 2933 | 1550/2000 | 2 | 4963 | 2000 | 2600 | -1 | -1 | -1 | 3550 | -1 | 2400 | -1 | no | 5 | -1 | no | 140 | 2017 | no | no | 293 | 4×2 | 宽体 | 江铃汽车股份有限公司 | 4 | 277691 | 277691 | <10 | LJXCMDDB8HT104705 | 江铃全顺 | 新世代全顺 |  | 0 | 4/11/2018 13:13:13 | 4/11/2018 13:13:13 | 0
33921 | 856550772 | 东风汽车股份有限公司 | 客车 | 客车 | 东风牌 | EQ6581WABDB | no | ZD25D14-5N | 柴油 | 国Ⅴ | 2499 | 100 | 1734 | 1728 | 215/75 R16C | -/2+1 | 3610 | 1540/2310 | 2 | 5750 | 2036 | 2375 | -1 | -1 | -1 | 3850 | -1 | 2530 | -1 | no | 15 | -1 | no | 150 | 2017 | 1、ABS型号:MK70MXT,ABS生产厂家:大陆泰密克汽车系统(上海)有限公司; | 10.6 | 292 | 4×2 | 宽体 | 东风轻型发动机有限公司 | 4 | 277692 | 276725¦277692 | <10 | LGFB7A2J4HC109286 | 东风 | 御风 |  | 0 | 4/11/2018 13:13:13 | 4/11/2018 13:13:13 | 0
33922 | 856560741 | 湖南省赛特汽车有限责任公司 | 客车 | 客车 | 赛特牌 | HS6605A | EQ6570K5AC | YC4FA115-50 | 柴油 | 国Ⅴ | 2982 | 85 | 1750 | 1586 | 7.00R16LT | 2018-09-11 | 3300 | no | 2 | 5990 | 2260 | 2950 | -1 | -1 | -1 | 5560 | -1 | 4070 | -1 | no | 19 | -1 | no | 100 | 2017 | 1，选装空调时对应车高2950mm，对应整备质量4070kg；2，选装外行李架；3，ABS型号：CM4XL-4S/4K(4S/4M)，ABS生产企业：广州科密汽车电子控制技术服务有限公司；4，发动机的最大净功率为：80kw | no | 299 | 4×2 | 中巴非公交 | 广西玉柴机器股份有限公司 | 4 | 277693 | 276823¦277693 | 10-50 | LGF1797G0HF118041 | no | no | model_ID是：：1591156和重复 | 0 | 4/11/2018 13:13:13 | 4/11/2018 13:13:13 | -1
33923 | 856570796 | 南京客车制造厂有限责任公司 | 客车 | 工程车 | 雨花牌 | NJK5046XGC3V | NJ1055AGCS | SOFIM8140.43S5 | 柴油 | 国Ⅴ | 2798 | 95 | 1695 | 1540 | 6.50R16LT | -/8 | 3600 | no | 2 | 6500 | 2010 | 2720 | 1810 | 1840 | 600 | 4480 | 1005 | 2760 | -1 | no | 11 | -1 | no | 100 | 2017 | no | no | 299 | 4×2 | 宽体 | 南京依维柯汽车有限公司发动机分公司 | 4 | 277694 | 277694 | <10 | LNYFBKA30HV601263 | 南维柯 | 得意 |  | 0 | 4/11/2018 13:13:13 | 4/11/2018 13:13:13 | 0
33924 | 856580794 | 中天高科特种车辆有限公司 | 客车 | 旅居车 | 中天之星牌 | TC5043XLJ5 | SH1041A7D5-P | SC25R136.1Q5 | 柴油 | 国Ⅴ | 2499 | 100 | 1734 | 1830 | 215/75R16LT | -/3 | 3850 | no | 2 | 5930 | 2285 | 3020 | -1 | -1 | -1 | 3600 | -1 | 3150 | -1 | no | 6 | -1 | no | 120 | 2017 | 车顶选装顶置空调,换气扇,遮阳棚。车厢开仪器舱门，随底盘选装新前脸，图形商标。 | no | 299 | 4×2 | 宽体 | 上海柴油机股份有限公司 | 4 | 277695 | 277695 | <10 | LSH14JTC8GA621320 | 大通 | 大通V80 | model_ID是：：10789120和重复 | 0 | 4/11/2018 13:13:13 | 4/11/2018 13:13:13 | -1
33925 | 856590749 | 江苏中意汽车有限公司 | 客车 | 检测车 | 中意牌 | SZY5042XJCN5 | NJ6605DC | F1CE34818 | 柴油 | 国Ⅴ | 2998 | 107 | 1695 | 1540 | 6.50R16LT | -/3 | 3310 | 1620/2660 | 2 | 5990 | 2000 | 3050 | -1 | -1 | -1 | 4280 | -1 | 3825 | -1 | no | 4 | -1 | no | 140 | 2017 | 车内设置设备柜,仪器柜,工作台,座椅,配置部分检测专用设备仪器等。车顶前部选装灯箱平台;选装LED显示屏,选装顶置式空调。两侧选装盲窗,选装工具仓门。随原车选装侧拉门,驾驶室电动门。后部选装盲窗,选装伸缩踏板;随原车一种外形。ABS系统控制器型号:BOSCH ABS8。 | no | 297 | 4×2 | 宽体 | 南京依维柯汽车有限公司发动机分公司 | 4 | 277696 | 277696 | <10 | LNVM1CA44HV902365 | 南维柯 | 新宝迪 | model_ID是：：10533178和重复 | 0 | 4/11/2018 13:13:13 | 4/11/2018 13:13:13 | -1
33926 | 856600751 | 东风特种汽车有限公司 | 客车 | 城市客车 | 东风牌 | EQ6609CTV | EQ6570K5AC | YC4FA115-50 | 柴油 | 国Ⅴ | 2982 | 85 | 1750 | 1586 | 7.00R16LT | 2018-09-11 | 3300 | 2400/4200 | 2 | 5990 | 2260 | 3090 | -1 | -1 | -1 | 6600 | -1 | 4300 | -1 | no | 35/16 | -1 | no | 69 | 2017 | 该车发动机ECU已开通限速功能，配置排气制动及ABS防抱死系统。 | no | 295 | 4×2 | 中巴公交 | 广西玉柴机器股份有限公司 | 4 | 277697 | 277697 | <10 | LGF1797G1HF117304 | no | no |  | 0 | 4/11/2018 13:13:13 | 4/11/2018 13:13:13 | 0
33927 | 856610724 | 江阴市汽车改装厂 | 客车 | 排爆器材运输车 | 神探牌 | JYG5041XPB | JX6581TA-M5 | DURATORQ4D225H | 柴油 | 国Ⅴ | 2198 | 100 | 1740 | 1704 | 215/75R16LT | -/2 | 3750 | 1700/2000 | 2 | 5780 | 2000 | 2820 | -1 | -1 | -1 | 3700 | -1 | 3505 | -1 | no | 3 | -1 | no | 145 | 2017 | no | no | 302 | 4×2 | 宽体 | 江铃汽车股份有限公司 | 4 | 277698 | 277698 | <10 | LJXBMDJD1HT064260 | 江铃全顺 | 新世代全顺 |  | 0 | 4/11/2018 13:13:13 | 4/11/2018 13:13:13 | 0
33928 | 856620769 | 成都大运汽车集团有限公司 | 客车 | 纯电动厢式运输车 | 大运牌 | CGC5045XXYBEV1CBMGGANL | no | TZ260XSD52 | 电 | no | -1 | 100 | 1720 | 1716 | 215/75R16LT | -/3 | 3665 | 2230/2250 | 2 | 5960 | 2020 | 2650 | -1 | -1 | -1 | 4480 | 1550 | 2800 | -1 | no | no | -1 | 2 | 100 | 2017 | 该产品为新能源车辆，新能源类型为纯电动。 | no | 300 | 4×2 | 宽体 | 深圳市大地和电气股份有限公司 | 0 | 277700 | 277700 | <10 | LA9ZL44C8HALG6048 | 大运 | 大运 |  | 0 | 4/11/2018 13:13:13 | 4/11/2018 13:13:13 | 0
33929 | 856630795 | 中通客车控股股份有限公司 | 客车 | 客车 | 中通牌 | LCK6601D5H | HFC6570KY1V | WP3.7Q113E50 | 柴油 | 国Ⅴ | 3660 | 83 | 1850 | 1600 | 7.00R16LT | 2018-11-10 | 3308 | no | 2 | 5998 | 2240 | 2830 | -1 | -1 | -1 | 5700 | -1 | 4000 | -1 | no | 19 | -1 | no | 100 | 2017 | 该车已设定ECU限速，限速100km/h。 | no | 296 | 4×2 | 中巴非公交 | 潍柴动力扬州柴油机有限责任公司 | 4 | 277701 | 277701 | <10 | LJ166D3C5H3009448 | no | no | model_ID是：：4161185和重复 | 0 | 4/11/2018 13:13:13 | 4/11/2018 13:13:13 | -1
33930 | 856640741 | 随州市东正专用汽车有限公司 | 客车 | 救护车 | 炎帝牌 | SZD5037XJH5JQ | JX6541PA-M5 | 4G69S4N | 汽油 | 国Ⅴ | 2378 | 100 | 1692 | 1700 | 225/70R15LT | -/3 | 3570 | no | 2 | 5496 | 1974 | 2620 | -1 | -1 | -1 | 3300 | -1 | 2210 | -1 | no | 7 | -1 | no | 130 | 2017 | no | no | 299 | 4×2 | 宽体 | 沈阳航天三菱汽车发动机制造有限公司 | 4 | 277702 | 277702 | <10 | LJXBHFHC1HT104687 | 江铃全顺 | 经典全顺 |  | 0 | 4/11/2018 13:13:13 | 4/11/2018 13:13:13 | 0
33931 | 856650770 | 重庆迪马工业有限责任公司 | 客车 | 运钞车 | 迪马牌 | DMT5033XYCV | JX6471PA-L5 | 4G69S4N | 汽油 | 国Ⅴ | 2378 | 100 | 1692 | 1700 | 215/70R15LT | -/3 | 2835 | 1220/1610 | 2 | 5040 | 1974 | 2285 | -1 | -1 | -1 | 2830 | 220 | 2220 | -1 | no | 6 | -1 | no | 130 | 2017 | 1.主要专用装置:防弹防暴运钞厢;2.随原车安装的ABS系统,生产厂家:德国BOSCH,型号:BOSCH5。 | 10.6 | 299 | 4×2 | 宽体 | 沈阳航天三菱汽车发动机制造有限公司 | 4 | 277706 | 277706 | <10 | LJXBMFCB6HT114061 | 江铃全顺 | 经典全顺 |  | 0 | 4/11/2018 13:13:13 | 4/11/2018 13:13:13 | 0
33932 | 856660735 | 东风汽车股份有限公司 | 客车 | 幼儿专用校车 | 东风牌 | DFA6578KYX5B | EQ6548KX5AC | YC4FQ100-50 | 柴油 | 国Ⅴ | 2500 | 73 | 1670 | 1525 | 215/75R16LT | 2018-03-04 | 3450 | 1950/3500 | 2 | 5745 | 2000 | 2905 | -1 | -1 | -1 | 5450 | -1 | 3800 | -1 | no | 19 | -1 | no | 80 | 2017 | 1,该车可选装空调,边框式侧窗,外摆门,上支架后视镜;2,选装空调时车高为 2905mm,整备质量为3800kg;3,该车装有卫星定位功能的行驶记录仪;4,该车装有限速装置,最高车速不大于80km/h;5,ABS | 14.5 | 302 | 4×2 | 中巴非公交 | 广西玉柴机器股份有限公司 | 4 | 277707 | 276312¦277707 | <10 | LGF1686H0HF192602 | no | no | model_ID是：：7376178和重复 | 0 | 4/11/2018 13:13:13 | 4/11/2018 13:13:13 | -1
33933 | 856670749 | 程力专用汽车股份有限公司 | 客车 | 冷藏车 | 程力威牌 | CLW5040XLCN5 | NJ5045XXYQA | SOFIM8140.43S5 | 柴油 | 国Ⅴ | 2798 | 95 | 1740 | 1704 | 215/75R16LT 10PR | -/6 | 2800 | 1530/2220 | 2 | 4850 | 2000 | 2735 | 2100 | 1580 | 1480 | 3750 | 1165 | 2390 | -1 | no | no | -1 | 3 | 125 | 2017 | no | no | 297 | 4×2 | 宽体 | 南京依维柯汽车有限公司发动机分公司 | 4 | 277708 | 276208¦277708 | <10 | LNYFBKA37HVN01340 | 南维柯 | 得意 |  | 0 | 4/11/2018 13:13:13 | 4/11/2018 13:13:13 | 0
33934 | 856680730 | 河南少林客车股份有限公司 | 客车 | 城市客车 | 少林牌 | SLG6607C5GZ | SLG6570S5 | YC4FA130-50 | 柴油 | 国Ⅴ | 2982 | 95 | 1750 | 1620 | 7.00R16LT | 2018-03-04 | 3300 | no | 2 | 5995 | 2240 | 3020 | -1 | -1 | -1 | 6600 | -1 | 4400 | -1 | no | 19/18 | -1 | no | 69 | 2017 | 此车为城市客车,已安装限速装置,限速69km/h；ABS；辅助制动 | no | 297 | 4×2 | 中巴公交 | 广西玉柴机器股份有限公司 | 4 | 277710 | 277710 | <10 | LS8BZU149H1005842 | no | no | model_ID是：：2900159和重复 | 0 | 4/11/2018 13:13:13 | 4/11/2018 13:13:13 | -1
33935 | 856690784 | 南京客车制造厂有限责任公司 | 客车 | 检测车 | 雨花牌 | NJK5046XJC5 | NJ6605DC | F1CE34818 | 柴油 | 国Ⅴ | 2998 | 107 | 1695 | 1540 | 6.50R16LT | -/3 | 3310 | no | 2 | 5990 | 2000 | 3140 | -1 | -1 | -1 | 4280 | -1 | 3700 | -1 | no | 3 | -1 | no | 140 | 2017 | no | no | 299 | 4×2 | 宽体 | 南京依维柯汽车有限公司发动机分公司 | 4 | 277711 | 277711 | <10 | LNVM1CA44HVN02001 | 南维柯 | 新宝迪 | model_ID是：：12090143和重复 | 0 | 4/11/2018 13:13:13 | 4/11/2018 13:13:13 | -1
33936 | 856700768 | 山东省天河消防车辆装备有限公司 | 客车 | 通信指挥消防车 | 天河牌 | LLX5045TXFTZ65/F | JX6651T-N5 | DURATORQ4D225H | 柴油 | 国Ⅴ | 2198 | 100 | 1745 | 1642 | 185/75R16LT | -/3 | 3750 | 1550/2025 | 2 | 6503 | 2095 | 3010 | -1 | -1 | -1 | 3575 | -1 | 3125 | -1 | no | 6 | -1 | 6 | 110 | 2017 | no | no | 298 | 4×2 | 宽体 | 江铃汽车股份有限公司 | 4 | 277714 | 276956¦277714 | <10 | LJXBHDJE4HT092728 | 江铃全顺 | 新世代全顺 | model_ID是：：16714125和重复 | 0 | 4/11/2018 13:13:13 | 4/11/2018 13:13:13 | -1
33937 | 856710760 | 上海汽车商用车有限公司 | 客车 | 客车 | 大通牌 | SH6601A4D5-N | no | SC25R136.1Q5 | 柴油 | 国Ⅴ | 2499 | 100 | 1734 | 1728 | 215/75R16LT | -/3 | 4175 | 1870/2230 | 2 | 5995 | 1998 | 2577 | -1 | -1 | -1 | 4100 | -1 | 2610 | -1 | no | 15 | -1 | no | 140 | 2017 | 该车不作为公路、旅游客车使用.选装推拉侧车窗、前围、图形商标.发动机最大净功率:97.5kW. | 9.8 | 294 | 4×2 | 宽体 | 上海柴油机股份有限公司 | 4 | 277715 | 277715 | <10 | LSKG5GC15GA237451 | 大通 | 大通V80 | model_ID是：：9490183和重复 | 0 | 4/11/2018 13:13:13 | 4/11/2018 13:13:13 | -1
33938 | 856720731 | 南京汽车集团有限公司 | 客车 | 工程车 | 依维柯牌 | NJ5045XGCF5E | NJ6565EYCS | F1CE34818 | 柴油 | 国Ⅴ | 2998 | 107 | 1726 | 1538 | 195/75R16LT 8PR | -/7 | 3300 | no | 2 | 5990 | 2020 | 2550 | 1820 | 1840 | 600 | 4490 | 1225 | 2680 | -1 | no | 9 | -1 | no | 130 | 2017 | no | 11.3 | 302 | 4×2 | 宽体 | 南京依维柯汽车有限公司发动机分公司 | 4 | 277716 | 277716 | <10 | LNJ1BBA45HV902161 | 南维柯 | 欧胜 |  | 0 | 4/11/2018 13:13:13 | 4/11/2018 13:13:13 | 0
33939 | 856730788 | 武汉客车制造股份有限公司 | 客车 | 工程车 | 华中牌 | WH5063XGCQ1 | HFC6585YF | 3TZ | 汽油 | 国Ⅳ | 2693 | 120 | 1665 | 1525 | 7.00R16 | 2018-03-04 | 3300 | 2200/3300 | 2 | 5990 | 2025 | 2910 | -1 | -1 | -1 | 5500 | 1600 | 3250 | -1 | no | 10 | -1 | no | 100 | 2018 | 选不装空调,配备加强型顶走道,室外工作灯,后弹簧拖勾等野外抢险维修设备。 | no | 302 | 4×2 | 中巴非公交 | 绵阳新晨动力机械有限公司 | 4 | 277717 | 277717 | <10 | LJ166C349H3009603 | no | no |  | 0 | 4/11/2018 13:13:13 | 4/11/2018 13:13:13 | 0
33940 | 856740750 | 金龙联合汽车工业(苏州)有限公司 | 客车 | 客车 | 海格牌 | KLQ6602E5 | KLQ6601AE5 | YC4FA130-50 | 柴油 | 国Ⅴ | 2982 | 95 | 1665 | 1525 | 215/75R17.5 | 2018-03-03 | 3308 | no | 2 | 5995 | 2040 | 2790 | -1 | -1 | -1 | 5600 | -1 | 4100 | -1 | no | 17 | -1 | no | 100 | 2017 | no | no | 298 | 4×2 | 中巴非公交 | 广西玉柴机器股份有限公司 | 4 | 277718 | 277718 | <10 | LKLS1BS56HA726967 | no | no |  | 0 | 4/11/2018 13:13:13 | 4/11/2018 13:13:13 | 0
33941 | 856750773 | 江铃汽车股份有限公司 | 客车 | 多用途乘用车 | 江铃牌 | JX6490T-L5 | 承载式车身 | JX493ZLQ5 | 柴油 | 国Ⅴ | 2771 | 85 | 1692 | 1700 | 215/70R15LT | -/3 | 2835 | 1710/1800 | 2 | 4944 | 1972 | 2215 | -1 | -1 | -1 | 3510 | -1 | 1955 | -1 | no | 6 | -1 | no | 120 | 2018 | no | 9.2 | 294 | 4×2 | 宽体 | 江铃汽车股份有限公司 | 4 | 277720 | 277720 | >=200 | LEFCMCCB0JT010013 | 江铃 | 特顺 |  | 0 | 4/11/2018 13:13:13 | 4/11/2018 13:13:13 | 0
33942 | 856760784 | 鸿运汽车有限公司 | 客车 | 检测车 | 宏运牌 | HYD5045XJCD | NJ6605DC | SOFIM8140.43S5 | 柴油 | 国Ⅴ | 2798 | 95 | 1695 | 1540 | 6.50R16LT | -/6 | 3310 | 1620/2660 | 2 | 5990 | 2000 | 2770 | -1 | -1 | -1 | 4280 | -1 | 3690 | -1 | no | 3 | -1 | no | 140 | 2017 | no | no | 296 | 4×2 | 宽体 | 南京依维柯汽车有限公司发动机分公司 | 4 | 277723 | 277723 | <10 | LNVM1CA30HV503475 | 南维柯 | 新宝迪 |  | 0 | 4/11/2018 13:13:13 | 4/11/2018 13:13:13 | 0
33943 | 856770774 | 江铃汽车股份有限公司 | 客车 | 多用途乘用车 | 江铃全顺牌 | JX6503T-L5 | 承载式车身 | DURATORQ4D205L | 柴油 | 国Ⅴ | 1998 | 89 | 1736 | 1720 | 215/75R16LT | -/1 | 2933 | 1425/2070 | 2 | 4974 | 2032 | 2061 | -1 | -1 | -1 | 3495 | -1 | 2080 | -1 | no | 6 | -1 | no | 156 | 2018 | no | 7.4 | 297 | 4×2 | 宽体 | 江铃汽车股份有限公司 | 4 | 277724 | 277637¦277724 | >=200 | LJXCLDDB0JTV00054 | 江铃全顺 | 新全顺 |  | 0 | 4/11/2018 13:13:13 | 4/11/2018 13:13:13 | 0
33944 | 856780735 | 江苏卫航汽车通信科技有限责任公司 | 客车 | 旅居车 | 卫航牌 | WHP5043XLJ | JX6580TA-M5 | DURATORQ4D225H | 柴油 | 国Ⅴ | 2198 | 100 | 1740 | 1704 | 215/75R16LT | -/2 | 3750 | no | 2 | 5945 | 2000 | 2850 | -1 | -1 | -1 | 3700 | -1 | 3190 | -1 | no | 6 | -1 | no | 145 | 2018 | no | no | 302 | 4×2 | 宽体 | 江铃汽车股份有限公司 | 4 | 277727 | 277727 | <10 | LJXCHDJD0HT123193 | 江铃全顺 | 新世代全顺 |  | 0 | 4/11/2018 13:13:13 | 4/11/2018 13:13:13 | 0
33945 | 856790735 | 无锡华策汽车有限公司 | 客车 | 城市客车 | 华新牌 | HM6602CFD5J | HFC6570KY1V | YC4FA115-50 | 柴油 | 国Ⅴ | 2982 | 85 | 1850 | 1600 | 7.00R16LT | 2018-03-04 | 3300 | no | 2 | 5995 | 2265 | 2950 | -1 | -1 | -1 | 6500 | -1 | 4100 | -1 | no | 35/18 | -1 | no | 69 | 2018 | no | no | 295 | 4×2 | 中巴公交 | 广西玉柴机器股份有限公司 | 4 | 277729 | 277729 | 10-50 | LJ166D3C0H3009874 | no | no |  | 0 | 4/11/2018 13:13:13 | 4/11/2018 13:13:13 | 0
33946 | 856800754 | 南京汽车集团有限公司 | 客车 | 厢式运输车 | 依维柯牌 | NJ5045XXYDD | NJ1045DFC | SOFIM8140.43S5 | 柴油 | 国Ⅴ | 2798 | 95 | 1695 | 1540 | 6.50R16LT | -/7 | 3310 | no | 2 | 5580 | 2000 | 2540 | 3115 | 1820 | 1690 | 4280 | 1685 | 2400 | -1 | no | no | -1 | 3 | 125 | 2018 | no | no | 301 | 4×2 | 宽体 | 南京依维柯汽车有限公司发动机分公司 | 4 | 277730 | 277730 | 10-50 | LNYEBKA30JV100133 | 南维柯 | 宝迪/新宝迪 |  | 0 | 4/11/2018 13:13:13 | 4/11/2018 13:13:13 | 0
33947 | 856810746 | 江西江铃汽车集团改装车股份有限公司 | 客车 | 救护车 | 江铃牌 | JX5045XJHMK | JX6571T-M5 | JX493ZLQ5 | 柴油 | 国Ⅴ | 2771 | 85 | 1692 | 1700 | 225/70R15LT | -/3 | 3570 | 1650/1860 | 2 | 5696 | 1972 | 2400 | -1 | -1 | -1 | 3510 | -1 | 2350 | -1 | no | 9 | -1 | no | 120 | 2018 | no | no | 296 | 4×2 | 宽体 | 江铃汽车股份有限公司 | 4 | 277731 | 277731 | <10 | LEFBMCHC6HT124962 | 江铃 | 特顺 |  | 0 | 4/11/2018 13:13:13 | 4/11/2018 13:13:13 | 0
33948 | 856820750 | 南京汽车集团有限公司 | 客车 | 流动服务车 | 依维柯牌 | NJ5045XDWCD | NJ6475DYC 三类 | SOFIM8140.43S5 | 柴油 | 国Ⅴ | 2798 | 95 | 1721 | 1692 | 215/75R16LT | -/5 | 2800 | no | 2 | 4965 | 2000 | 2530 | -1 | -1 | -1 | 3550 | -1 | 2500 | -1 | no | 3 | -1 | no | 130 | 2017 | no | no | 301 | 4×2 | 宽体 | 南京依维柯汽车有限公司发动机分公司 | 4 | 277732 | 277732 | <10 | LNVP1CA31HVN02056 | 南维柯 | 新宝迪 | model_ID是：：13855124和重复 | 0 | 4/11/2018 13:13:13 | 4/11/2018 13:13:13 | -1
33949 | 856830712 | 江西江铃汽车集团改装车股份有限公司 | 客车 | 救护车 | 江铃全顺牌 | JX5049XJHMJ | JX6501TA-L5 | DURATORQ4D225H | 柴油 | 国Ⅴ | 2198 | 100 | 1745 | 1700 | 215/75R16LT | -/2 | 2933 | 1550/2000 | 2 | 4963 | 2000 | 2445 | -1 | -1 | -1 | 3550 | -1 | 2280 | -1 | no | 7 | -1 | no | 140 | 2018 | no | no | 296 | 4×2 | 宽体 | 江铃汽车股份有限公司 | 4 | 277733 | 277733 | <10 | LJXBMDDB7HT123161 | 江铃全顺 | 新世代全顺 |  | 0 | 4/11/2018 13:13:13 | 4/11/2018 13:13:13 | 0
33950 | 856840724 | 山东齐鲁汽车制造有限公司 | 客车 | 客车 | 齐鲁牌 | BWC6605KA5 | EQ6570K5AC | YC4FA115-50 | 柴油 | 国Ⅴ | 2982 | 85 | 1750 | 1586 | 7.00R16 | 2018-09-11 | 3300 | no | 2 | 5998 | 2280 | 2750 | -1 | -1 | -1 | 5800 | -1 | 4050 | -1 | no | 11 | -1 | no | 100 | 2018 | no | no | 303 | 4×2 | 中巴非公交 | 广西玉柴机器股份有限公司 | 4 | 277734 | 277734 | <10 | LGF1797G3HF107566 | no | no |  | 0 | 4/11/2018 13:13:13 | 4/11/2018 13:13:13 | 0
33951 | 856850771 | 江苏九龙汽车制造有限公司 | 客车 | 商务车 | 大马牌 | HKL5031XSWQE | HKL6480QEB | 4GA1-2 | 汽油 | 国Ⅴ | 1997 | 105 | 1655 | 1650 | 195R15LT | -/3 | 2570 | 1450/1600 | 2 | 4840 | 1880 | 2080 | -1 | -1 | -1 | 3050 | -1 | 1850 | -1 | no | 7 | -1 | no | 150 | 2018 | no | 10.5 | 302 | 4×2 | 窄体 | 江苏九龙汽车制造有限公司 | 4 | 277735 | 277735 | <10 | LJSKA2AH5HD000769 | 大马 | A4 |  | 0 | 4/11/2018 13:13:13 | 4/11/2018 13:13:13 | 0
33952 | 856860770 | 江苏九龙汽车制造有限公司 | 客车 | 轻型客车 | 大马牌 | HKL6600A | JS6580TDBJ | 3TZ | 汽油 | 国Ⅳ | 2693 | 120 | 1655 | 1650 | 215/75R16LT | -/4 | 3720 | 1980/2000 | 2 | 5990 | 1880 | 2320 | -1 | -1 | -1 | 3980 | -1 | 2550 | -1 | no | 17 | -1 | no | 100 | 2018 | 1 选装限速装置，限速100km/h 2 选装带转向灯的后视镜、选装前后灯具总成、选装侧移窗、该车安装具有卫星定位功能的行车记录仪 | 14.5 | 295 | 4×2 | 窄体 | 绵阳新晨动力机械有限公司 | 4 | 277736 | 277736 | <10 | LJSKA3AJ1JD004476 | 大马 | A6 |  | 0 | 4/11/2018 13:13:13 | 4/11/2018 13:13:13 | 0
33953 | 856870718 | 南京汽车集团有限公司 | 客车 | 客车 | 依维柯牌 | NJ6605DC | NJ6575DYC | SOFIM8140.43S5 | 柴油 | 国Ⅴ | 2798 | 95 | 1695 | 1540 | 6.50R16LT | -/3 | 3310 | no | 2 | 5990 | 2000 | 2770 | -1 | -1 | -1 | 4280 | -1 | 2950 | -1 | no | 17 | -1 | no | 140 | 2017 | no | no | 301 | 4×2 | 宽体 | 南京依维柯汽车有限公司发动机分公司 | 4 | 277738 | 277738 | <10 | LNVM1CA33HVN93009 | 南维柯 | 新宝迪 | model_ID是：：8233117和重复 | 0 | 4/11/2018 13:13:13 | 4/11/2018 13:13:13 | -1
33954 | 856880742 | 长沙梅花汽车制造有限公司 | 客车 | 小学生专用校车 | 同心牌 | TX6570XV | TX6470V | 4DW93-84E5 | 柴油 | 国Ⅴ | 2540 | 64 | 1470 | 1470 | 225/75R16LT | 2018-03-04 | 3450 | 2000/2240 | 2 | 5680 | 1760 | 2350 | -1 | -1 | -1 | 4240 | -1 | 3060 | -1 | no | 18 | -1 | no | 80 | 2017 | 该车发动机已通过ECU限速80km/h | no | 301 | 4×2 | 中巴非公交 | 一汽解放汽车有限公司无锡柴油机厂 | 4 | 277739 | 277739 | <10 | LA96F1CB2HA100028 | no | no | model_ID是：：560195和重复 | 0 | 4/11/2018 13:13:13 | 4/11/2018 13:13:13 | -1
33955 | 856890783 | 江西江铃汽车集团旅居车有限公司 | 客车 | 旅居车 | 尊豪汇牌 | JRV5042XLJMD | JX6601TA-N5 | DURATORQ4D225H | 柴油 | 国Ⅴ | 2198 | 100 | 1745 | 1642 | 185/75R16LT | -/3 | 3750 | 1550/2700 | 2 | 5953 | 2095 | 2790 | -1 | -1 | -1 | 4250 | -1 | 3600 | -1 | no | 4 | -1 | no | 145 | 2018 | 遮阳棚、车身彩条、换气扇、车尾爬梯、顶置空调 | no | 301 | 4×2 | 宽体 | 江铃汽车股份有限公司 | 4 | 277741 | 277741 | <10 | LJXBHDJDXHT111032 | 江铃全顺 | 新世代全顺 |  | 0 | 4/11/2018 13:13:13 | 4/11/2018 13:13:13 | 0
33956 | 856900713 | 江西江铃汽车集团改装车股份有限公司 | 客车 | 救护车 | 江铃全顺牌 | JX5049XJHMK | JX6581TA-M5 | DURATORQ4D225H | 柴油 | 国Ⅴ | 2198 | 100 | 1740 | 1704 | 215/75R16LT | -/2 | 3750 | 1700/2000 | 2 | 5780 | 2000 | 2490 | -1 | -1 | -1 | 3700 | -1 | 2540 | -1 | no | 7 | -1 | no | 145 | 2018 | no | no | 296 | 4×2 | 宽体 | 江铃汽车股份有限公司 | 4 | 277742 | 277742 | <10 | LJXBMDJD1HT124201 | 江铃全顺 | 新世代全顺 |  | 0 | 4/11/2018 13:13:13 | 4/11/2018 13:13:13 | 0
33957 | 856910775 | 襄阳九州汽车有限公司 | 客车 | 救护车 | 九州牌 | SYC5047XJH5 | JX6500TA-L5 | DURATORQ4D225H | 柴油 | 国Ⅴ | 2198 | 100 | 1745 | 1700 | 215/75R16LT | -/2 | 2933 | 1550/2000 | 2 | 4963 | 2000 | 2445 | -1 | -1 | -1 | 3550 | -1 | 2280 | -1 | no | 7 | -1 | no | 140 | 2018 | no | no | 299 | 4×2 | 宽体 | 江铃汽车股份有限公司 | 4 | 277743 | 277743 | <10 | LJXCMDDBXHT111350 | 江铃全顺 | 新世代全顺 |  | 0 | 4/11/2018 13:13:13 | 4/11/2018 13:13:13 | 0
33958 | 856920779 | 湖北俊浩专用汽车有限公司 | 客车 | 救护车 | 多士星牌 | JHW5031XJH | JX6533P-M5 | ECOBOOST4G20B5L | 汽油 | 国Ⅴ | 1997 | 149 | 1736 | 1720 | 215/75R16LT | -/1 | 3300 | 1510/1790 | 2 | 5341 | 2032 | 2600 | -1 | -1 | -1 | 3300 | -1 | 2350 | -1 | no | 6 | -1 | no | 156 | 2018 | no | no | 301 | 4×2 | 宽体 | 江铃汽车股份有限公司 | 4 | 277744 | 277744 | <10 | LJXCM3FC6JTV00301 | 江铃全顺 | 新全顺 |  | 0 | 4/11/2018 13:13:13 | 4/11/2018 13:13:13 | 0
33959 | 856930741 | 南京汽车集团有限公司 | 客车 | 宣传车 | 依维柯牌 | NJ5045XXCFD | NJ6575DYC | F1CE34818 | 柴油 | 国Ⅴ | 2998 | 107 | 1695 | 1540 | 6.50R16LT | -/3 | 3310 | no | 2 | 5990 | 2000 | 2920 | -1 | -1 | -1 | 4280 | -1 | 2945 | -1 | no | 6 | -1 | no | 140 | 2017 | no | no | 301 | 4×2 | 宽体 | 南京依维柯汽车有限公司发动机分公司 | 4 | 277745 | 277745 | <10 | LNVP1CA47HVL02310 | no | no |  | 0 | 4/11/2018 13:13:13 | 4/11/2018 13:13:13 | 0
33960 | 856940723 | 江铃汽车股份有限公司 | 客车 | 客车 | 江铃全顺牌 | JX6501TA-L5 | 承载式车身 | DURATORQ4D225H | 柴油 | 国Ⅴ | 2198 | 100 | 1745 | 1700 | 215/75R16LT | -/2 | 2933 | 1550/2000 | 2 | 4963 | 2000 | 2161 | -1 | -1 | -1 | 3550 | -1 | 2230 | -1 | no | 10 | -1 | no | 140 | 2018 | 选装号牌板支架. | 12 | 287 | 4×2 | 宽体 | 江铃汽车股份有限公司 | 4 | 277746 | 277746 | <10 | LJXBLDDB0JT011987 | 江铃全顺 | 新世代全顺 |  | 0 | 4/11/2018 13:13:13 | 4/11/2018 13:13:13 | 0
33961 | 856950736 | 郑州宇通客车股份有限公司 | 客车 | 客车 | 宇通牌 | ZK6709D51 | ZK6660CD5 | WP4.1Q150E50 | 柴油 | 国Ⅴ | 4088 | 110 | 1900 | 1640 | 215/75R17.5 | 2018-03-04 | 3695 | no | 2 | 6965 | 2240 | 2960 | -1 | -1 | -1 | 8000 | -1 | 5780 | -1 | no | 26 | -1 | no | 70 | 2018 | no | no | 302 | 4×2 | 中巴非公交 | 潍柴动力扬州柴油机有限责任公司 | 4 | 277747 | 277747 | <10 | LZYTFTC21J1002382 | no | no |  | 0 | 4/11/2018 13:13:13 | 4/11/2018 13:13:13 | 0
33962 | 856960721 | 江铃汽车股份有限公司 | 客车 | 客车 | 江铃全顺牌 | JX6651T-N5 | 承载式车身 | DURATORQ4D225H | 柴油 | 国Ⅴ | 2198 | 100 | 1745 | 1642 | 185/75R16LT | -/3 | 3750 | 1550/2700 | 2 | 6503 | 2095 | 2360 | -1 | -1 | -1 | 4250 | -1 | 2735 | -1 | no | 17 | -1 | no | 145 | 2018 | 选装号牌板支架，不带侧拉门。 | 12 | 287 | 4×2 | 宽体 | 江铃汽车股份有限公司 | 4 | 277748 | 276459¦276873¦277748 | <10 | LJXBMDJEXJT012883 | 江铃全顺 | 新世代全顺 |  | 0 | 4/11/2018 13:13:13 | 4/11/2018 13:13:13 | 0
33963 | 856970745 | 东风特种汽车有限公司 | 客车 | 客车 | 东风牌 | EQ6700LTV | EQ6650K5AC | YC4S130-50 | 柴油 | 国Ⅴ | 3767 | 96 | 1830 | 1600 | 7.50R16LT | 2018-09-11 | 3650 | 2400/4520 | 2 | 6998 | 2250 | 3010 | -1 | -1 | -1 | 6920 | -1 | 4650 | -1 | no | 29 | -1 | no | 100 | 2018 | 该车发动机ECU已开通限速功能，配置排气制动及ABS防抱死系统。 | no | 301 | 4×2 | 中巴非公交 | 广西玉柴机器股份有限公司 | 4 | 277749 | 277749 | <10 | LGF1998K3JF100541 | no | no |  | 0 | 4/11/2018 13:13:13 | 4/11/2018 13:13:13 | 0
33964 | 856980740 | 东风特种汽车有限公司 | 客车 | 客车 | 东风牌 | EQ6608LTV | EQ6570K5AC | YC4FA115-50 | 柴油 | 国Ⅴ | 2982 | 85 | 1750 | 1586 | 7.00R16LT | 2018-09-11 | 3300 | 2200/3500 | 2 | 5990 | 2250 | 3020 | -1 | -1 | -1 | 5700 | -1 | 4200 | -1 | no | 19 | -1 | no | 95 | 2018 | 该车发动机ECU已开通限速功能，配置排气制动及ABS防抱死系统。 | no | 302 | 4×2 | 中巴非公交 | 广西玉柴机器股份有限公司 | 4 | 277751 | 277751 | <10 | LGF1797G1JF100539 | no | no |  | 0 | 4/11/2018 13:13:13 | 4/11/2018 13:13:13 | 0
33965 | 856990792 | 江西江铃集团晶马汽车有限公司 | 客车 | 客车 | 晶马牌 | JMV6603CF | JMV6595DF | JX493ZLQ5 | 柴油 | 国Ⅴ | 2771 | 85 | 1665 | 1525 | 7.00R16 | 2018-03-04 | 3300 | 1940/3180 | 2 | 5990 | 2050 | 2700 | -1 | -1 | -1 | 5120 | -1 | 3630 | -1 | no | 18 | -1 | no | 100 | 2018 | 配置限速装置;配置ABS系统,其型号:APG3550500A,生产企业:浙江亚太机电股份有限公司 | 12 | 278 | 4×2 | 中巴非公交 | 江铃汽车股份有限公司 | 4 | 277753 | 277753 | <10 | LN0KD0740JK180992 | no | no |  | 0 | 4/11/2018 13:13:13 | 4/11/2018 13:13:13 | 0
33966 | 857000781 | 上海汽车商用车有限公司 | 客车 | 旅居车 | 大通牌 | SH5041XLJA2D5 | no | SC25R136.1Q5 | 柴油 | 国Ⅴ | 2499 | 100 | 1734 | 1728 | 215/75R16LT | -/2 | 3850 | 1760/2040 | 2 | 5700 | 1998 | 2820 | -1 | -1 | -1 | 3800 | -1 | 2875 | -1 | no | 6 | -1 | no | 150 | 2017 | 遮阳蓬、车项空调，卫星天线、推拉侧窗、侧踏步、天窗、图形商标； 配备：卧具等旅居生活设施和娱乐设施等专用装置，选装厨具、卫生设施等旅居生活设施等专用装置。 | no | 295 | 4×2 | 宽体 | 上海柴油机股份有限公司 | 4 | 277754 | 277754 | <10 | LSKG5GC16HA100276 | 大通 | 大通V80 |  | 0 | 4/11/2018 13:13:13 | 4/11/2018 13:13:13 | 0
33967 | 857010781 | 东风汽车股份有限公司 | 客车 | 多用途乘用车 | 东风牌 | EQ6503WABDA | no | ZD25D14-5N | 柴油 | 国Ⅴ | 2499 | 100 | 1734 | 1728 | 215/75 R16C | -/2+1 | 3100 | 1530/1980 | 2 | 5000 | 2036 | 2375 | -1 | -1 | -1 | 3510 | -1 | 2300 | -1 | no | 6 | -1 | no | 150 | 2017 | 1、ABS型号:MK70MXT;ABS型号生产厂家:大陆泰密克汽车系统(上海)有限公司; | 10.6 | 303 | 4×2 | 宽体 | 东风轻型发动机有限公司 | 4 | 277755 | 277755 | 50-100 | LGFB6A1F0GC102589 | 东风 | 御风 |  | 0 | 4/11/2018 13:13:13 | 4/11/2018 13:13:13 | 0
33968 | 857020749 | 包头北方创业专用汽车有限责任公司 | 客车 | 救护车 | 北地牌 | ND5040XJH-F5 | JX6581TA-M5 | DURATORQ4D225H | 柴油 | 国Ⅴ | 2198 | 100 | 1740 | 1704 | 215/75R16LT | -/2 | 3750 | 1700/2000 | 2 | 5780 | 2000 | 2590 | -1 | -1 | -1 | 3700 | -1 | 2850 | -1 | no | 8 | -1 | no | 145 | 2018 | 车辆外部标识图案及字样按用户需求喷涂或粘贴。 | no | 291 | 4×2 | 宽体 | 江铃汽车股份有限公司 | 4 | 277757 | 277757 | <10 | LJXBMDJD1HT091653 | 江铃全顺 | 新世代全顺 |  | 0 | 4/11/2018 13:13:13 | 4/11/2018 13:13:13 | 0
33969 | 857030721 | 南京汽车集团有限公司 | 客车 | 流动服务车 | 依维柯牌 | NJ5045XDWCA | NJ6485ACM 整车 | SOFIM8140.47Z5 | 柴油 | 国Ⅴ | 2499 | 90 | 1740 | 1704 | 215/75R16LT | -/5 | 2800 | no | 2 | 4850 | 2000 | 2495 | -1 | -1 | -1 | 3550 | -1 | 2450 | -1 | no | 5 | -1 | no | 125 | 2018 | no | no | 301 | 4×2 | 宽体 | 南京依维柯汽车有限公司发动机分公司 | 4 | 277758 | 277758 | <10 | LNPHCUAG3JV100737 | 南维柯 | 得意 |  | 0 | 4/11/2018 13:13:13 | 4/11/2018 13:13:13 | 0
33970 | 857040769 | 河北长安汽车有限公司 | 客车 | 厢式运输车 | 长安牌 | SC5030XXYAB5 | SC6520AB5 | 4G94S | 汽油 | 国Ⅴ | 1999 | 91 | 1445 | 1450 | 185R14LT | -/5 | 3250 | 1035/1565 | 2 | 5180 | 1744 | 1990 | -1 | -1 | -1 | 2600 | 875 | 1595 | -1 | no | no | -1 | 2 | 130 | 2018 | 带IUPR监测;选装前雾灯;选装另一种车轮装饰罩;后门选装背掀门;选装背掀门 2人座时整备质量1595kg,载质量875kg;ABS型号:WX80;生产厂:浙江万向精工有限公司,发动机净功率87kW。 | 8.7 | 301 | 4×2 | 宽体 | 哈尔滨东安汽车动力股份有限公司 | 4 | 277760 | 277760 | <10 | LS4AFU2A4JG692600 | 长安 | 睿行M90 |  | 0 | 4/11/2018 13:13:13 | 4/11/2018 13:13:13 | 0
33971 | 857050714 | 上汽大通汽车有限公司 | 客车 | 客车 | 大通牌 | SH6591A4D5-N | no | SC25R136.1Q5 | 柴油 | 国Ⅴ | 2499 | 100 | 1734 | 1728 | 215/75R16LT | -/2 | 3850 | 1760/2040 | 2 | 5785 | 1998 | 2552 | -1 | -1 | -1 | 3800 | -1 | 2420 | -1 | no | 10 | -1 | no | 150 | 2018 | 该车不作为公路,旅游客车使用.选装一体式后踏步,牌照装饰板、全镀铬水箱面罩、钢轮圈.发动机最大净功率:97.5kW. | 9.3 | 303 | 4×2 | 宽体 | 上海柴油机股份有限公司 | 4 | 277761 | 277761 | <10 | LSKG5GC15JA052047 | 大通 | 大通V80 |  | 0 | 4/11/2018 13:13:13 | 4/11/2018 13:13:13 | 0
33972 | 857060718 | 程力专用汽车股份有限公司 | 客车 | 电视车 | 程力威牌 | CLW5042XDS5 | JX6651T-N5 | DURATORQ4D225H | 柴油 | 国Ⅴ | 2198 | 100 | 1745 | 1642 | 185/75R16LT | -/3 | 3750 | 1550/2700 | 2 | 6523 | 2095 | 2900 | -1 | -1 | -1 | 4250 | -1 | 4055 | -1 | no | 3 | -1 | no | 145 | 2018 | no | no | 295 | 4×2 | 宽体 | 江铃汽车股份有限公司 | 4 | 277768 | 277768 | <10 | LJXBHDJE3HT112662 | 江铃全顺 | 新世代全顺 |  | 0 | 4/11/2018 13:13:13 | 4/11/2018 13:13:13 | 0
33973 | 857070772 | 江西江铃汽车集团改装车股份有限公司 | 客车 | 勘察车 | 江铃全顺牌 | JX5035XKCZJ | JX6471PA-L5 | 4G69S4N | 汽油 | 国Ⅴ | 2378 | 100 | 1692 | 1700 | 215/70R15LT | -/3 | 2835 | 1260/1570 | 2 | 4744 | 1974 | 2700 | -1 | -1 | -1 | 2830 | -1 | 2160 | -1 | no | 4 | -1 | no | 140 | 2017 | no | no | 299 | 4×2 | 宽体 | 沈阳航天三菱汽车发动机制造有限公司 | 4 | 277770 | 277770 | <10 | LJXBMFCB5HT092053 | 江铃全顺 | 经典全顺 |  | 0 | 4/11/2018 13:13:13 | 4/11/2018 13:13:13 | 0
33974 | 857080717 | 中天高科特种车辆有限公司 | 客车 | 防暴车 | 中天之星牌 | TC5030XFB | JX6503P-L5 | ECOBOOST4G20B5L | 汽油 | 国Ⅴ | 1997 | 149 | 1736 | 1720 | 215/75R16LT | -/2 | 2933 | no | 2 | 5240 | 2032 | 2430 | -1 | -1 | -1 | 3300 | -1 | 2910 | -1 | no | 6 | -1 | no | 150 | 2017 | 车身喷涂粘贴宣传文字标识,专用装置:防掀刺,警用设备柜，ABS系统。 | no | 297 | 4×2 | 宽体 | 江铃汽车股份有限公司 | 4 | 277772 | 277772 | <10 | LJXCL3DB2GTV06442 | 江铃全顺 | 新全顺 |  | 0 | 4/11/2018 13:13:13 | 4/11/2018 13:13:13 | 0
33975 | 857090758 | 潍柴(扬州)亚星汽车有限公司 | 客车 | 客车 | 亚星牌 | YBL6591QP | no | RA425Q136E50 | 柴油 | 国Ⅴ | 2499 | 100 | 1710 | 1715 | 215/75R16LT | -/3 | 3665 | 1730/2200 | 2 | 5915 | 2040 | 2632 | -1 | -1 | -1 | 3930 | -1 | 2650 | -1 | no | 14 | -1 | no | 130 | 2017 | no | 10.8 | 297 | 4×2 | 宽体 | 潍柴动力扬州柴油机有限责任公司 | 4 | 277774 | 277774 | <10 | LYBATCBG3H0000234 | 亚星 | 亚星 | model_ID是：：1907184和重复 | 0 | 4/11/2018 13:13:13 | 4/11/2018 13:13:13 | -1
33976 | 857100722 | 中通客车控股股份有限公司 | 客车 | 客车 | 中通牌 | LCK6661D5E | EQ6570K5AC | YC4FA115-50 | 柴油 | 国Ⅴ | 2982 | 85 | 1750 | 1586 | 7.00R16LT | 2018-09-11 | 3300 | no | 2 | 6620 | 2240 | 2860 | -1 | -1 | -1 | 6450 | -1 | 4200 | -1 | no | 19 | -1 | no | 100 | 2017 | 该车已设定ECU限速，限速100km/h。 | no | 296 | 4×2 | 中巴非公交 | 广西玉柴机器股份有限公司 | 4 | 277775 | 277775 | <10 | LGF1797G5HF114549 | no | no | model_ID是：：4337166和重复 | 0 | 4/11/2018 13:13:13 | 4/11/2018 13:13:13 | -1
33977 | 857110762 | 中天高科特种车辆有限公司 | 客车 | 旅居车 | 中天之星牌 | TC5049XLJ5 | 45C17H | F1CFL411F*A | 柴油 | 国Ⅴ | 2998 | 126 | 1724 | 1542 | 195/75R16C | -/- | 3450 | no | 2 | 5960 | 2300 | 3075 | -1 | -1 | -1 | 4498 | -1 | 4000 | -1 | no | 6 | -1 | no | 160 | 2017 | 车顶选装顶置空调,换气扇,遮阳棚,选装后摄像头、仪器舱门。 | no | 299 | 4×2 | 宽体 | 菲亚特动力科技研发(上海)有限公司 | 4 | 277778 | 277778 | <10 | ZCFC245C0G5137852 | 依维柯 | 依维柯45C17H |  | 0 | 4/11/2018 13:13:13 | 4/11/2018 13:13:13 | 0
33978 | 857120760 | 昆明客车制造有限公司 | 客车 | 客车 | 云海牌 | KK6600K01 | HFC6570KY2V | D25TCIE3 | 柴油 | 国Ⅴ | 2499 | 92 | 1850 | 1600 | 215/75R17.5 | 2018-11-10 | 3308 | 2300/3500 | 2 | 5990 | 2250 | 2995 | -1 | -1 | -1 | 5800 | -1 | 4150 | -1 | no | 19 | -1 | no | 100 | 2017 | no | no | 287 | 4×2 | 中巴非公交 | 昆明云内动力股份有限公司 | 4 | 277779 | 275790¦277779 | <10 | LJ166D3D5H2001106 | no | no | model_ID是：：1834136和重复 | 0 | 4/11/2018 13:13:13 | 4/11/2018 13:13:13 | -1
33979 | 857130782 | 广州番禺超人运输设备实业有限公司 | 客车 | 商务车 | 凌扬牌 | PC5041XSWFXBBC | FA6591 | 651955 | 柴油 | 国Ⅴ | 2143 | 110 | 1700 | 1718 | 235/65R16C | -/2 | 3665 | no | 2 | 5910 | 1993 | 2840 | -1 | -1 | -1 | 3550 | -1 | 2950 | -1 | no | 7 | -1 | no | 130 | 2017 | no | no | 300 | 4×2 | 宽体 | 德国戴姆勒集团 | 4 | 277780 | 277780 | <10 | LB1RE6490H8005120 | 奔驰 | 凌特 |  | 0 | 4/11/2018 13:13:13 | 4/11/2018 13:13:13 | 0
33980 | 857140712 | 南京汽车集团有限公司 | 客车 | 检测车 | 依维柯牌 | NJ5045XJCD3D | NJ6525DYC | F1CE34818 | 柴油 | 国Ⅴ | 2998 | 107 | 1695 | 1540 | 6.50R16LT | -/6 | 3310 | no | 2 | 5610 | 2000 | 2790 | -1 | -1 | -1 | 4280 | -1 | 2750 | -1 | no | 5 | -1 | no | 140 | 2017 | no | no | 288 | 4×2 | 宽体 | 南京依维柯汽车有限公司发动机分公司 | 4 | 277783 | 277783 | <10 | LNVP1CA48HVN00619 | 南维柯 | 新宝迪 |  | 0 | 4/11/2018 13:13:13 | 4/11/2018 13:13:13 | 0
33981 | 857150757 | 包头北方创业专用汽车有限责任公司 | 客车 | 工程车 | 北地牌 | ND5053XGC | Sprinter 524 | 272979 | 汽油 | 国Ⅳ | 3498 | 190 | 1708 | 1521 | 205/75R16C | -/3 | 4325 | 1800/3500 | 2 | 7345 | 1993 | 3250 | -1 | -1 | -1 | 5300 | -1 | 4000 | -1 | no | 7 | -1 | 3 | 98 | 2017 | 1、仪器平台；2、顶置空调；3、摄像系统；4、升降式气体采集系统； 5、卫星天线；6、车身两侧及后部照明灯、频闪灯；7、随厂家底盘选装前脸、前组合大灯及前雾灯。 | no | 291 | 4×2 | 宽体 | 德国戴姆勒集团 | 6 | 277784 | 277784 | <10 | WD3YF4A69HP505706 | 奔驰 | 凌特 |  | 0 | 4/11/2018 13:13:13 | 4/11/2018 13:13:13 | 0
33982 | 857160794 | 广东省增城中警羊城轻型特种车有限公司 | 客车 | 防暴车 | 中警牌 | ZYG5049XFB5 | JX6581TA-M5 | DURATORQ4D225H | 柴油 | 国Ⅴ | 2198 | 100 | 1740 | 1704 | 215/75R16LT | -/2 | 3750 | 1700/2000 | 2 | 5910 | 2000 | 2690 | -1 | -1 | -1 | 3700 | -1 | 2880 | -1 | no | 8 | -1 | no | 145 | 2017 | no | no | 298 | 4×2 | 宽体 | 江铃汽车股份有限公司 | 4 | 277786 | 277786 | <10 | LJXBMDJD3HT092710 | 江铃全顺 | 新世代全顺 |  | 0 | 4/11/2018 13:13:13 | 4/11/2018 13:13:13 | 0
33983 | 857170744 | 南京客车制造厂有限责任公司 | 客车 | 流动服务车 | 雨花牌 | NJK5046XDW5 | NJ6605DC | F1CE34818 | 柴油 | 国Ⅴ | 2998 | 107 | 1695 | 1540 | 6.50R16LT | -/3 | 3310 | no | 2 | 5990 | 2000 | 2770 | -1 | -1 | -1 | 4280 | -1 | 3700 | -1 | no | 3 | -1 | no | 140 | 2017 | no | no | 299 | 4×2 | 宽体 | 南京依维柯汽车有限公司发动机分公司 | 4 | 277787 | 277787 | <10 | LNVM1CA44HVL01781 | 南维柯 | 新宝迪 | model_ID是：：12328166和重复 | 0 | 4/11/2018 13:13:13 | 4/11/2018 13:13:13 | -1
33984 | 857180741 | 江西江铃汽车集团改装车股份有限公司 | 客车 | 救护车 | 江铃全顺牌 | JX5036XJHMJ | JX6503T-L5 | DURATORQ4D205L | 柴油 | 国Ⅴ | 1998 | 89 | 1736 | 1720 | 215/75R16LT | -/1 | 2933 | 1425/2035 | 2 | 4974 | 2032 | 2405 | -1 | -1 | -1 | 3460 | -1 | 2280 | -1 | no | 7 | -1 | no | 156 | 2017 | no | no | 296 | 4×2 | 宽体 | 江铃汽车股份有限公司 | 4 | 277789 | 277789 | <10 | LJXCMDDB6HTV26102 | 江铃全顺 | 新全顺 |  | 0 | 4/11/2018 13:13:13 | 4/11/2018 13:13:13 | 0
33985 | 857190731 | 郑州宇通客车股份有限公司 | 客车 | 指挥车 | 宇通牌 | ZK5051XZH1 | FA6710 整车 | 651955 | 柴油 | 国Ⅴ | 2143 | 110 | 1690 | 1522 | 195/75R16C | -/3 | 4325 | no | 2 | 7110 | 1993 | 3280 | -1 | -1 | -1 | 5000 | -1 | 4540 | -1 | no | 7 | -1 | no | 130 | 2017 | no | no | 300 | 4×2 | 宽体 | 德国戴姆勒集团 | 4 | 277790 | 277790 | <10 | LB1RF4491H8004995 | 奔驰 | 凌特 |  | 0 | 4/11/2018 13:13:13 | 4/11/2018 13:13:13 | 0
33986 | 857200786 | 安徽江淮汽车股份有限公司 | 客车 | 指挥车 | 江淮牌 | HFC5049XZHKHV | HFC6601KHV | HFC4DE1-1D | 柴油 | 国Ⅴ | 2746 | 112 | 1760 | 1645 | 185/75R16LT | -/4 | 3570 | no | 2 | 5990 | 2098 | 3050 | -1 | -1 | -1 | 4000 | -1 | 3100 | -1 | no | 5 | -1 | no | 130 | 2017 | 车辆外部标识和字样可根据行业规范和用户需求进行粘贴和喷涂。可按用户要求选配外出作业专用设备,装备工作台,工具箱等。ABS型号:ABS 8.1 EA106,厂家:博世汽车部件(苏州)有限公司。HFC4DE1-1D发动机最大净功率为110kW。 | no | 292 | 4×2 | 宽体 | 安徽江淮汽车股份有限公司 | 4 | 277791 | 277791 | <10 | LJ166B3DXH1504267 | 江淮 | 星锐2011款 |  | 0 | 4/11/2018 13:13:13 | 4/11/2018 13:13:13 | 0
33987 | 857210725 | 牡丹汽车股份有限公司 | 客车 | 客车 | 牡丹牌 | MD6601KJ5 | JMV6596DF | JX493ZLQ5 | 柴油 | 国Ⅴ | 2771 | 85 | 1665 | 1570 | 7.00R16 | 2018-03-04 | 3300 | 2300/3200 | 2 | 5995 | 2070 | 2760 | -1 | -1 | -1 | 5500 | -1 | 3770 | -1 | no | 18 | -1 | no | 100 | 2017 | 该车已装限速装置,限速100km/h。 | 13.6 | 301 | 4×2 | 中巴非公交 | 江铃汽车股份有限公司 | 4 | 277794 | 277794 | <10 | LN0KD0746HK170929 | no | no |  | 0 | 4/11/2018 13:13:13 | 4/11/2018 13:13:13 | 0
33988 | 857220790 | 程力专用汽车股份有限公司 | 客车 | 救护车 | 程力威牌 | CLW5041XJHJ5 | JX6580TA-M5 | DURATORQ4D225H | 柴油 | 国Ⅴ | 2198 | 100 | 1740 | 1704 | 215/75R16LT | -/2 | 3750 | 1700/2000 | 2 | 5780 | 2000 | 2590 | -1 | -1 | -1 | 3700 | -1 | 2860 | -1 | no | 7 | -1 | no | 145 | 2017 | no | no | 293 | 4×2 | 宽体 | 江铃汽车股份有限公司 | 4 | 277795 | 277795 | <10 | LJXCMDJD0HT104977 | 江铃全顺 | 新世代全顺 |  | 0 | 4/11/2018 13:13:13 | 4/11/2018 13:13:13 | 0
33989 | 857230721 | 东风汽车公司 | 客车 | 纯电动厢式运输车 | 东风牌 | EQ5041XXYACBEV13 | no | TZ260XSD00 | 电 | no | 0 | 90 | 1734 | 1728 | 215/75 R16C | -/2+1 | 3610 | no | 2 | 5980 | 2036 | 2590 | -1 | -1 | -1 | 4495 | 1205 | 2900 | -1 | no | no | -1 | 3+3 | 100 | 2017 | 该产品为新能源车辆，新能源类型为纯电动1、驾驶区与货舱用隔板进行有效隔离，货厢整体封闭; 2、ABS型号:47660 2ZS00，ABS生产厂家:浙江亚太 | no | 294 | 4×2 | 宽体 | 深圳市大地和电气股份有限公司 | 0 | 277797 | 277797 | <10 | LDPAAAKC9HC190402 | 东风 | 御风 |  | 0 | 4/11/2018 13:13:13 | 4/11/2018 13:13:13 | 0
33990 | 857240757 | 江苏九龙汽车制造有限公司 | 客车 | 殡仪车 | 大马牌 | HKL5043XBYA | HKL6602A | 4GA1-2 | 汽油 | 国Ⅳ | 1997 | 140 | 1662 | 1662 | 225/75R16LT | -/4 | 3720 | 2050/2200 | 2 | 5995 | 2040 | 2645 | -1 | -1 | -1 | 4250 | -1 | 2925 | -1 | no | 16 | -1 | no | 100 | 2017 | 选装限速装置，限速100km/h | 14.5 | 287 | 4×2 | 中巴非公交 | 江苏九龙汽车制造有限公司 | 4 | 277799 | 277799 | <10 | LJSKA3AL7HD002095 | no | no |  | 0 | 4/11/2018 13:13:13 | 4/11/2018 13:13:13 | 0
33991 | 857250778 | 北京环达汽车装配有限公司 | 客车 | 监测车 | 环达牌 | BJQ5056XJE | NJ6725DC | F1CE34818 | 柴油 | 国Ⅴ | 2998 | 107 | 1695 | 1540 | 6.50R16LT 12PR | -/9 | 4180 | 1750/3250 | 2 | 7280 | 2000 | 3430 | -1 | -1 | -1 | 5000 | -1 | 4480 | -1 | no | 4 | -1 | no | 135 | 2017 | 可在车身喷涂或粘贴宣传文字、标识。ABS系统控制器型号:BOSCH ABS8,ABS系统控制器生产企业:博世汽车部件(苏州)有限公司,发动机最大净功率105kW。专用设备:监测仪、分析仪等。 | no | 296 | 4×2 | 宽体 | 南京依维柯汽车有限公司发动机分公司 | 4 | 277802 | 277802 | <10 | LNVM1CA46HV902027 | 南维柯 | 新宝迪 |  | 0 | 4/11/2018 13:13:13 | 4/11/2018 13:13:13 | 0
33992 | 857260778 | 北京诚志北分机电技术有限公司 | 客车 | 勘察车 | 诚志牌 | BCF5040XKC5 | JX6651T-N5 | DURATORQ4D225H | 柴油 | 国Ⅴ | 2198 | 100 | 1745 | 1642 | 185/75R16LT | -/3 | 3750 | 1475/2575 | 2 | 6503 | 2095 | 2945 | -1 | -1 | -1 | 4050 | -1 | 3985 | -1 | no | 1 | -1 | no | 145 | 2017 | 发动机最大净功率为99kW。随车选装号牌板支架。ABS型号:6C11 2M110 A*,ABS生产厂家:博世汽车部件(苏州)有限公司。专用装置:取证塔。专用功能:勘察取证。 | no | 298 | 4×2 | 宽体 | 江铃汽车股份有限公司 | 4 | 277803 | 277803 | <10 | LJXBHDJE1HT030686 | 江铃全顺 | 新世代全顺 |  | 0 | 4/11/2018 13:13:13 | 4/11/2018 13:13:13 | 0
33993 | 857270785 | 东风特种汽车有限公司 | 客车 | 客车 | 东风牌 | EQ6660LTV1 | EQ6570K5AC | YC4FA115-50 | 柴油 | 国Ⅴ | 2982 | 85 | 1750 | 1586 | 7.00R16LT | 2018-09-11 | 3300 | 2400/4200 | 2 | 6570 | 2250 | 2820 | -1 | -1 | -1 | 6600 | -1 | 4300 | -1 | no | 26 | -1 | no | 100 | 2017 | 该车发动机ECU已开通限速功能，配置排气制动及ABS防抱死系统。 | no | 294 | 4×2 | 中巴非公交 | 广西玉柴机器股份有限公司 | 4 | 277804 | 277804 | <10 | LGF1797G2HF118624 | no | no | model_ID是：：8295133和重复 | 0 | 4/11/2018 13:13:13 | 4/11/2018 13:13:13 | -1
33994 | 857280735 | 南京汽车集团有限公司 | 客车 | 客车 | 依维柯牌 | NJ6605DC | NJ6575DYC | F1CE34818 | 柴油 | 国Ⅴ | 2998 | 107 | 1695 | 1540 | 6.50R16LT | -/3 | 3310 | no | 2 | 5990 | 2000 | 2770 | -1 | -1 | -1 | 4280 | -1 | 2950 | -1 | no | 14 | -1 | no | 140 | 2016 | no | no | 288 | 4×2 | 宽体 | 南京依维柯汽车有限公司发动机分公司 | 4 | 277805 | 277805 | <10 | LNVM1CA46GV702182 | 南维柯 | 新宝迪 | model_ID是：：8489147和重复 | 0 | 4/11/2018 13:13:13 | 4/11/2018 13:13:13 | -1
33995 | 857290747 | 华西南充汽车有限公司 | 客车 | 客车 | 华西牌 | KWD6600QCL5 | EQ6570K5AC | YC4FA115-50 | 柴油 | 国Ⅴ | 2982 | 85 | 1750 | 1586 | 7.00R16 | 2018-09-11 | 3300 | 2200/3285 | 2 | 5998 | 2260 | 3050 | -1 | -1 | -1 | 5485 | -1 | 4000 | -1 | no | 17 | -1 | no | 100 | 2017 | no | 13.3 | 292 | 4×2 | 中巴非公交 | 广西玉柴机器股份有限公司 | 4 | 277808 | 277808 | <10 | LGF1797G2HF118476 | no | no |  | 0 | 4/11/2018 13:13:13 | 4/11/2018 13:13:13 | 0
33996 | 857300793 | 河北长安汽车有限公司 | 客车 | 冷藏车 | 长安牌 | SC5023XLCA5 | SC6483A5 | 4G15S | 汽油 | 国Ⅴ | 1488 | 80 | 1445 | 1440 | 185R14LT | -/5 | 3050 | 855/1495 | 2 | 4805 | 1715 | 2160 | -1 | -1 | -1 | 2350 | 590 | 1630 | -1 | no | no | -1 | 2 | 130 | 2017 | 选装与车身同色后视镜、前保险杠及前通风格栅;选装钢车轮;发动机净功率为77kW. | no | 291 | 4×2 | 窄体 | 哈尔滨东安汽车动力股份有限公司 | 4 | 277811 | 277811 | <10 | LS4ASB3E3HG902065 | 长安 | 睿行M80 |  | 0 | 4/11/2018 13:13:13 | 4/11/2018 13:13:13 | 0
33997 | 857310757 | 江西江铃汽车集团改装车股份有限公司 | 客车 | 检测车 | 江铃全顺牌 | JX5036XJCZC | JX6533P-M5 | ECOBOOST4G20B5L | 汽油 | 国Ⅴ | 1997 | 149 | 1736 | 1720 | 215/75R16LT | -/1 | 3300 | 1510/1790 | 2 | 5341 | 2032 | 2405 | -1 | -1 | -1 | 3300 | -1 | 2620 | -1 | no | 7 | -1 | no | 156 | 2017 | no | no | 301 | 4×2 | 宽体 | 江铃汽车股份有限公司 | 4 | 277813 | 277813 | <10 | LJXCM3FC4HTV29354 | 江铃全顺 | 新全顺 |  | 0 | 4/11/2018 13:13:13 | 4/11/2018 13:13:13 | 0
33998 | 857320715 | 东风特种汽车有限公司 | 客车 | 城市客车 | 东风牌 | EQ6670CTV | EQ6653K5AC | WP3.7Q113E50 | 柴油 | 国Ⅴ | 3660 | 83 | 1830 | 1600 | 7.50R16 | 2018-09-11 | 4300 | 3000/5000 | 2 | 6740 | 2260 | 3020 | -1 | -1 | -1 | 8000 | -1 | 4850 | -1 | no | 43/22 | -1 | no | 69 | 2017 | 该车发动机ECU已开通限速功能，配置排气制动及ABS防抱死系统。 | no | 295 | 4×2 | 中巴公交 | 潍柴动力扬州柴油机有限责任公司 | 4 | 277814 | 277814 | <10 | LGF1899N6HF110289 | no | no |  | 0 | 4/11/2018 13:13:13 | 4/11/2018 13:13:13 | 0
33999 | 857330754 | 牡丹汽车股份有限公司 | 客车 | 客车 | 牡丹牌 | MD6601KH5 | HFC6576KY2V | JE4D28Q5F | 柴油 | 国Ⅴ | 2776 | 97 | 1665 | 1525 | 7.00R16LT | 2018-03-03 | 3300 | 2300/3300 | 2 | 5995 | 2070 | 2660 | -1 | -1 | -1 | 5600 | -1 | 4050 | -1 | no | 19 | -1 | no | 100 | 2017 | 该车已装限速装置,限速100km/h。 | 13.9 | 301 | 4×2 | 中巴非公交 | 江西五十铃发动机有限公司 | 4 | 277815 | 277815 | <10 | LJ166D3D1H3004367 | no | no | model_ID是：：2306149和重复 | 0 | 4/11/2018 13:13:13 | 4/11/2018 13:13:13 | -1
34000 | 857340768 | 湖北俊浩专用汽车有限公司 | 客车 | 旅居车 | 多士星牌 | JHW5041XLJ5 | NJ1045DFCZ | SOFIM8140.43S5 | 柴油 | 国Ⅴ | 2798 | 95 | 1695 | 1540 | 6.50R16LT | -/5+5 | 3310 | 1650/2830 | 2 | 5995 | 2480 | 3100 | -1 | -1 | -1 | 4480 | -1 | 4090 | -1 | no | 6 | -1 | no | 120 | 2017 | no | no | 301 | 4×2 | 宽体 | 南京依维柯汽车有限公司发动机分公司 | 4 | 277816 | 276637¦277816 | <10 | LNYEBKA33HV200821 | 南维柯 | 宝迪 |  | 0 | 4/11/2018 13:13:13 | 4/11/2018 13:13:13 | 0
34001 | 857350735 | 东风特种汽车有限公司 | 客车 | 客车 | 东风牌 | EQ6606LTV | EQ6570K5AC | YC4FA115-50 | 柴油 | 国Ⅴ | 2982 | 85 | 1750 | 1586 | 215/75R17.5 | 2018-09-11 | 3300 | 2200/3500 | 2 | 5990 | 2250 | 2800 | -1 | -1 | -1 | 5700 | -1 | 3950 | -1 | no | 19 | -1 | no | 95 | 2017 | 该车发动机ECU已开通限速功能，配置排气制动及ABS防抱死系统。 | no | 294 | 4×2 | 中巴非公交 | 广西玉柴机器股份有限公司 | 4 | 277817 | 277713¦277817 | <10 | LGF1797G3HF114940 | no | no | model_ID是：：8091132和重复 | 0 | 4/11/2018 13:13:13 | 4/11/2018 13:13:13 | -1
34002 | 857360750 | 牡丹汽车股份有限公司 | 客车 | 客车 | 牡丹牌 | MD6601KH51 | HFC6560KY1V | HFC4DF1-2D1 | 柴油 | 国Ⅴ | 2544 | 82 | 1580 | 1470 | 7.00R16LT | 2018-11-06 | 3308 | 2100/3200 | 2 | 5995 | 2090 | 2860 | -1 | -1 | -1 | 5300 | -1 | 3800 | -1 | no | 19 | -1 | no | 100 | 2017 | 该车已装限速装置,限速100km/h。 | 13.1 | 301 | 4×2 | 中巴非公交 | 安徽江淮汽车股份有限公司 | 4 | 277818 | 277818 | <10 | LJ166C3C2H3009806 | no | no |  | 0 | 4/11/2018 13:13:13 | 4/11/2018 13:13:13 | 0
34003 | 857370768 | 河北长安汽车有限公司 | 客车 | 幼儿专用校车 | 长安牌 | SC6605XC3G5 | SC6570DCG5 | 4DW93-84E5 | 柴油 | 国Ⅴ | 2540 | 64 | 1545 | 1485 | 6.50R16C | 2018-06-07 | 3300 | no | 2 | 5995 | 1975 | 2530 | -1 | -1 | -1 | 4280 | -1 | 3020 | -1 | no | 19 | -1 | no | 80 | 2016 | 该车型安装带GPS功能的行驶记录仪;该车已安装限速装置,限速80km/h;安装ABS,ABS型号及厂家为:CM4YK/广州科密汽车电子控制技术股份有限公司,CM4XL-4S/4M/广州科密汽车电子控制技术股份有限公司;发动机净功率为62kw. | no | 301 | 4×2 | 中巴非公交 | 一汽解放汽车有限公司无锡柴油机厂 | 4 | 277819 | 277819 | <10 | LS4AFU2TXGG001614 | no | no | model_ID是：：3563137和重复 | 0 | 4/11/2018 13:13:13 | 4/11/2018 13:13:13 | -1
34004 | 857380713 | 厦门金龙联合汽车工业有限公司 | 客车 | 轻型客车 | 金龙牌 | XMQ6593KED5 | no | SC28R143.1Q5A | 柴油 | 国Ⅴ | 2776 | 105 | 1700 | 1720 | 235/65R16C | 1+-/3 | 3665 | no | 2 | 5945 | 2040 | 2530 | -1 | -1 | -1 | 3940 | -1 | 2710 | -1 | no | 14 | -1 | no | 145 | 2017 | no | 10.5 | 298 | 4×2 | 宽体 | 上海柴油机股份有限公司 | 4 | 277822 | 277822 | <10 | LA61AAA64HB600827 | 厦门金龙 | 凯特 |  | 0 | 4/11/2018 13:13:13 | 4/11/2018 13:13:13 | 0
34005 | 857390727 | 东风特种汽车有限公司 | 客车 | 客车 | 东风牌 | EQ6660LTV1 | EQ6570K5AC | YC4FA130-50 | 柴油 | 国Ⅴ | 2982 | 95 | 1750 | 1586 | 205/75R17.5 | 2018-09-11 | 3300 | 2400/4200 | 2 | 6570 | 2250 | 2820 | -1 | -1 | -1 | 6600 | -1 | 4300 | -1 | no | 24 | -1 | no | 100 | 2017 | 该车发动机ECU已开通限速功能，配置排气制动及ABS防抱死系统。 | no | 294 | 4×2 | 中巴非公交 | 广西玉柴机器股份有限公司 | 4 | 277823 | 277823 | <10 | LGF1797G0HF118668 | no | no | model_ID是：：8265129和重复 | 0 | 4/11/2018 13:13:13 | 4/11/2018 13:13:13 | -1
34006 | 857400739 | 厦门金龙旅行车有限公司 | 客车 | 客车 | 金旅牌 | XML6601J15 | no | SC28R143.1Q5A | 柴油 | 国Ⅴ | 2776 | 105 | 1665 | 1525 | 215/75R17.5 | 2018-03-04 | 3300 | no | 2 | 5990 | 2050 | 2680 | -1 | -1 | -1 | 5400 | -1 | 3920 | -1 | no | 17 | -1 | no | 100 | 2017 | no | 12.8 | 302 | 4×2 | 中巴非公交 | 上海柴油机股份有限公司 | 4 | 277826 | 277826 | <10 | LL3ABADD6HA002450 | no | no |  | 0 | 4/11/2018 13:13:13 | 4/11/2018 13:13:13 | 0
34007 | 857410737 | 无锡华策汽车有限公司 | 客车 | 客车 | 华新牌 | HM6670LFN5X | EQ6570KN5AC1 | NQ120BN5 | 天然气 | 国Ⅴ | 3759 | 88 | 1750 | 1586 | 7.00R16LT | 2018-09-11 | 3450 | no | 2 | 6702 | 2255 | 3015 | -1 | -1 | -1 | 7000 | -1 | 4900 | -1 | no | 25 | -1 | no | 100 | 2018 | no | no | 299 | 4×2 | 中巴非公交 | 吉利四川商用车有限公司 | 4 | 277827 | 277827 | <10 | LGF17F8H1JF100241 | no | no |  | 0 | 4/11/2018 13:13:13 | 4/11/2018 13:13:13 | 0
34008 | 857420757 | 河南少林客车股份有限公司 | 客车 | 客车 | 少林牌 | SLG6602C5E | EQ6570K5AC | YC4FA130-50 | 柴油 | 国Ⅴ | 2982 | 95 | 1750 | 1586 | 7.00R16LT | 2018-09-11 | 3300 | no | 2 | 5995 | 2240 | 3020 | -1 | -1 | -1 | 5860 | -1 | 4380 | -1 | no | 19 | -1 | no | 100 | 2018 | 此车已安装限速装置,限速100km/h；ABS；辅助制动；行车记录仪带GPS功能 | no | 296 | 4×2 | 中巴非公交 | 广西玉柴机器股份有限公司 | 4 | 277830 | 277830 | 10-50 | LGF1797G0HF119125 | no | no |  | 0 | 4/11/2018 13:13:13 | 4/11/2018 13:13:13 | 0
34009 | 857430728 | 北汽福田汽车股份有限公司 | 客车 | 殡仪车 | 福田牌 | BJ5039XBY-V1 | BJ6539B1PVA-C5 | 4Q20M | 汽油 | 国Ⅴ | 1998 | 95 | 1470 | 1465 | 195R15C | -/4 | 3050 | 1400/1750 | 2 | 5320 | 1695 | 2240 | -1 | -1 | -1 | 3150 | -1 | 2050 | -1 | no | 5 | -1 | no | 120 | 2018 | no | 10.1 | 288 | 4×2 | 窄体 | 北汽福田汽车股份有限公司 | 4 | 277831 | 277831 | 10-50 | LVCB2NVA0JS021405 | 福田 | 风景G7 |  | 0 | 4/11/2018 13:13:13 | 4/11/2018 13:13:13 | 0
34010 | 857440741 | 无锡华策汽车有限公司 | 客车 | 客车 | 华新牌 | HM6605LFD5X | EQ6570K5AC | YC4FA115-50 | 柴油 | 国Ⅴ | 2982 | 85 | 1750 | 1586 | 7.00R16LT | 2018-09-11 | 3300 | no | 2 | 5996 | 2255 | 2995 | -1 | -1 | -1 | 5535 | -1 | 4050 | -1 | no | 19 | -1 | no | 100 | 2018 | no | no | 295 | 4×2 | 中巴非公交 | 广西玉柴机器股份有限公司 | 4 | 277833 | 277833 | <10 | LGF1797G0JF100614 | no | no |  | 0 | 4/11/2018 13:13:13 | 4/11/2018 13:13:13 | 0
34011 | 857450737 | 厦门金龙旅行车有限公司 | 客车 | 客车 | 金旅牌 | XML6559J15 | no | V22 | 汽油 | 国Ⅴ | 2237 | 82 | 1470 | 1465 | 195R15C | -/3 | 3110 | no | 2 | 5480 | 1700 | 2185 | -1 | -1 | -1 | 3170 | -1 | 1995 | -1 | no | 11 | -1 | no | 120 | 2018 | no | 11 | 293 | 4×2 | 窄体 | 绵阳新晨动力机械有限公司 | 4 | 277834 | 276999¦277834 | <10 | LL3AAAAC0HA002569 | 金旅 | 海狮 |  | 0 | 4/11/2018 13:13:13 | 4/11/2018 13:13:13 | 0
34012 | 857460799 | 南京汽车集团有限公司 | 客车 | 厢式运输车 | 依维柯牌 | NJ5045XXYQZA | NJ1045ACCZ | SOFIM8140.43S5 | 柴油 | 国Ⅴ | 2798 | 95 | 1695 | 1540 | 6.50R16LT | -/3 | 2800 | no | 2 | 4850 | 2000 | 2175 | 2450 | 1830 | 1720 | 4280 | 1895 | 2190 | -1 | no | no | -1 | 3 | 125 | 2018 | no | 12.95 | 301 | 4×2 | 宽体 | 南京依维柯汽车有限公司发动机分公司 | 4 | 277836 | 277836 | <10 | LNYFBKA32JV100400 | 南维柯 | 得意 |  | 0 | 4/11/2018 13:13:13 | 4/11/2018 13:13:13 | 0
34013 | 857470742 | 江苏九龙汽车制造有限公司 | 客车 | 轻型客车 | 大马牌 | HKL6600A | JS6580TDBJ | 3TZ | 汽油 | 国Ⅳ | 2693 | 120 | 1655 | 1650 | 215/75R16LT | -/4 | 3720 | 1980/2000 | 2 | 5990 | 1880 | 2320 | -1 | -1 | -1 | 3980 | -1 | 2550 | -1 | no | 10 | -1 | no | 100 | 2018 | 1、选装带转向灯的后视镜；2、选装带LED灯的前大灯及后尾灯；3、选装侧移窗；4、选装限速装置，限速100km/h | 14.5 | 295 | 4×2 | 窄体 | 绵阳新晨动力机械有限公司 | 4 | 277837 | 275814¦277837 | <10 | LJSKA3AJ0JD004470 | 大马 | A6 |  | 0 | 4/11/2018 13:13:13 | 4/11/2018 13:13:13 | 0
34014 | 857480793 | 江苏九龙汽车制造有限公司 | 客车 | 救护车 | 大马牌 | HKL5032XJHQE | HKL6540QEB | 4GA1-2 | 汽油 | 国Ⅴ | 1997 | 105 | 1655 | 1650 | 195R15C | -/4 | 3110 | 1600/1750 | 2 | 5530 | 1880 | 2440 | -1 | -1 | -1 | 3350 | -1 | 2570 | -1 | no | 6 | -1 | no | 150 | 2018 | no | 10.5 | 301 | 4×2 | 窄体 | 江苏九龙汽车制造有限公司 | 4 | 277838 | 277838 | <10 | LJSKA3AH3HD004745 | 大马 | A5 |  | 0 | 4/11/2018 13:13:13 | 4/11/2018 13:13:13 | 0
34015 | 857490743 | 江苏九龙汽车制造有限公司 | 客车 | 纯电动厢式运输车 | 大马牌 | HKL5041XXYBEV1 | 承载式车身 | TZ230XS100 | 电 | no | -1 | 100 | 1655 | 1650 | 215/75R16LT | -/5 | 3110 | 2100/2200 | 2 | 5380 | 1880 | 2080 | -1 | -1 | -1 | 4300 | 1620 | 2550 | -1 | no | no | -1 | 5 | 100 | 2017 | 该产品为新能源车辆，新能源类型为纯电动 | no | 297 | 4×2 | 窄体 | 江苏九龙汽车制造有限公司 | 0 | 277839 | 277839 | <10 | LNLLDF0C7HN001562 | 大马 | A5 |  | 0 | 4/11/2018 13:13:13 | 4/11/2018 13:13:13 | 0
34016 | 857500753 | 河南少林客车股份有限公司 | 客车 | 幼儿专用校车 | 少林牌 | SLG6580XC5E | EQ6488KX5AC1 | WP2.1Q95E50 | 柴油 | 国Ⅴ | 2088 | 70 | 1610 | 1430 | 215/75R16LT | 2018-03-04 | 3100 | no | 2 | 5845 | 1930 | 2730 | -1 | -1 | -1 | 4990 | -1 | 3560 | -1 | no | 19 | -1 | no | 80 | 2018 | 此车为专用校车,已安装限速装置,限速80km/h;ABS；前盘桥式制动；行车记录仪带GPS功能 | no | 299 | 4×2 | 中巴非公交 | 潍柴动力扬州柴油机有限责任公司 | 4 | 277841 | 277841 | 10-50 | LGF1586F0HF109171 | no | no |  | 0 | 4/11/2018 13:13:13 | 4/11/2018 13:13:13 | 0
34017 | 857510722 | 江铃汽车股份有限公司 | 客车 | 厢式运输车 | 江铃全顺牌 | JX5033XXYTD-L5 | JX6503T-L5 | DURATORQ4D205L | 柴油 | 国Ⅴ | 1998 | 89 | 1736 | 1720 | 215/75R16LT | -/2 | 2933 | 1525/1970 | 2 | 4974 | 2032 | 2066 | -1 | -1 | -1 | 3495 | 1335 | 1965 | -1 | no | no | -1 | 3 | 156 | 2018 | no | 8.2 | 291 | 4×2 | 宽体 | 江铃汽车股份有限公司 | 4 | 277844 | 276982¦277844 | 10-50 | LJXCLDDB0JTV03519 | 江铃全顺 | 新全顺 |  | 0 | 4/11/2018 13:13:13 | 4/11/2018 13:13:13 | 0
34018 | 857520722 | 南京汽车集团有限公司 | 客车 | 救护车 | 畅达牌 | NJ5040XJH51 | SH6501A2D5 | SC25R136.1Q5 | 柴油 | 国Ⅴ | 2499 | 100 | 1734 | 1728 | 215/75R16LT | -/2 | 3100 | 1550/1970 | 2 | 5160 | 1998 | 2510 | -1 | -1 | -1 | 3520 | -1 | 2300 | -1 | no | 6 | -1 | no | 150 | 2017 | no | no | 281 | 4×2 | 宽体 | 上海柴油机股份有限公司 | 4 | 277846 | 277846 | <10 | LSKG4GC15HA107142 | 大通 | 大通V80 |  | 0 | 4/11/2018 13:13:13 | 4/11/2018 13:13:13 | 0
34019 | 857530737 | 南京汽车集团有限公司 | 客车 | 厢式运输车 | 依维柯牌 | NJ5045XXYE | NJ6485EYLC | F1AE3481B | 柴油 | 国Ⅴ | 2287 | 90 | 1738 | 1704 | 215/75R16LT 10PR | 2018-01-01 | 3000 | no | 2 | 5151 | 2011 | 2320 | 2620 | 1825 | 1545 | 3510 | 1145 | 2170 | -1 | no | no | -1 | 3 | 130 | 2018 | no | no | 301 | 4×2 | 宽体 | 南京依维柯汽车有限公司发动机分公司 | 4 | 277847 | 277847 | 50-100 | LNJ1BAA30JV100186 | 南维柯 | 欧胜 |  | 0 | 4/11/2018 13:13:13 | 4/11/2018 13:13:13 | 0
34020 | 857540723 | 南京汽车集团有限公司 | 客车 | 厢式运输车 | 依维柯牌 | NJ5045XXYQ2D | NJ1045DCCS | SOFIM8140.43S5 | 柴油 | 国Ⅴ | 2798 | 95 | 1721 | 1692 | 215/75R16LT | -/6 | 2800 | no | 2 | 4905 | 2000 | 2550 | 1610 | 1820 | 1690 | 3750 | 910 | 2450 | -1 | no | no | -1 | 2+4 | 130 | 2018 | no | no | 301 | 4×2 | 宽体 | 南京依维柯汽车有限公司发动机分公司 | 4 | 277848 | 277848 | <10 | LNYEBKA34JV100345 | 南维柯 | 宝迪/新宝迪 |  | 0 | 4/11/2018 13:13:13 | 4/11/2018 13:13:13 | 0
34021 | 857550711 | 河北长安汽车有限公司 | 客车 | 幼儿专用校车 | 长安牌 | SC6605XC3G5 | SC6570DCG5 | 4DW93-84E5 | 柴油 | 国Ⅴ | 2540 | 64 | 1545 | 1485 | 6.50R16C | 2018-06-07 | 3300 | no | 2 | 5995 | 1975 | 2530 | -1 | -1 | -1 | 4280 | -1 | 3020 | -1 | no | 19 | -1 | no | 80 | 2018 | 该车型安装带GPS功能的行驶记录仪;该车已安装限速装置,限速80km/h;安装ABS,ABS型号及厂家为:CM4YK/广州科密汽车电子控制技术股份有限公司,CM4XL-4S/4M/广州科密汽车电子控制技术股份有限公司;发动机净功率为62kw. | no | 301 | 4×2 | 中巴非公交 | 一汽解放汽车有限公司无锡柴油机厂 | 4 | 277851 | 277851 | <10 | LS4AFU2T0JG000169 | no | no |  | 0 | 4/11/2018 13:13:13 | 4/11/2018 13:13:13 | 0
34022 | 857560760 | 上海汽车商用车有限公司 | 客车 | 旅居车 | 大通牌 | SH5041XLJA9D5-CF | no | SC25R136.1Q5 | 柴油 | 国Ⅴ | 2499 | 100 | 1734 | 1728 | 215/75R16LT | -/3 | 3850 | 1870/2230 | 2 | 5970 | 2350 | 2948 | -1 | -1 | -1 | 4100 | -1 | 3305 | -1 | no | 4 | -1 | no | 150 | 2017 | 1.车身可喷涂或粘贴宣传文字,标识;2.本车装备桌椅,睡具,卫生设施,厨房设施等;3.选装侧遮阳篷,尾窗,太阳能电池板,全镀水箱面罩,图形商标;4.该车为裙板结构;.发动机最大净功率:97.5kW. | no | 292 | 4×2 | 宽体 | 上海柴油机股份有限公司 | 4 | 277852 | 277852 | <10 | LSH14KTC4HA059116 | 大通 | 大通V80 | model_ID是：：13553126和重复 | 0 | 4/11/2018 13:13:13 | 4/11/2018 13:13:13 | -1
34023 | 857570781 | 郑州宇通客车股份有限公司 | 客车 | 幼儿专用校车 | 宇通牌 | ZK6535DX53 | ZK6535CD5 | WP2.3Q95E50 | 柴油 | 国Ⅴ | 2290 | 70 | 1465 | 1314 | 215/75R16LT | 2018-03-03 | 3100 | no | 2 | 5345 | 1820 | 2570 | -1 | -1 | -1 | 4650 | -1 | 3870 | -1 | no | 19 | -1 | no | 80 | 2018 | no | no | 302 | 4×2 | 中巴非公交 | 潍柴动力扬州柴油机有限责任公司 | 4 | 277853 | 277853 | <10 | LZYTGTA20H1052832 | no | no |  | 0 | 4/11/2018 13:13:13 | 4/11/2018 13:13:13 | 0
34024 | 857580741 | 南京汽车集团有限公司 | 客车 | 客车 | 依维柯牌 | NJ6605LC1 | NJ6565YCD | SOFIM8140.43S5 | 柴油 | 国Ⅴ | 2798 | 95 | 1695 | 1540 | 6.50R16LT | -/3 | 3310 | no | 2 | 5990 | 2080 | 2750 | -1 | -1 | -1 | 4980 | -1 | 3200 | -1 | no | 17 | -1 | no | 100 | 2018 | 加装限速装置，限速100码。 | 13.2 | 301 | 4×2 | 中巴非公交 | 南京依维柯汽车有限公司发动机分公司 | 4 | 277854 | 277854 | <10 | LNYLBKA37JV101111 | no | no |  | 0 | 4/11/2018 13:13:13 | 4/11/2018 13:13:13 | 0
34025 | 857590727 | 河南少林客车股份有限公司 | 客车 | 幼儿专用校车 | 少林牌 | SLG6670XC5Z | SLG6643S5 | WP3.7Q113E50 | 柴油 | 国Ⅴ | 3660 | 83 | 1860 | 1618 | 215/75R17.5 | 2018-09-11 | 3800 | no | 2 | 6745 | 2275 | 2980 | -1 | -1 | -1 | 7000 | -1 | 4670 | -1 | no | 36 | -1 | no | 80 | 2018 | 此车为专用校车,已安装限速装置,限速80km/h；ABS；前盘桥式制动；行车记录仪带GPS功能 | no | 299 | 4×2 | 中巴非公交 | 潍柴动力股份有限公司 | 4 | 277855 | 277855 | <10 | LS8BZU170H1005769 | no | no |  | 0 | 4/11/2018 13:13:13 | 4/11/2018 13:13:13 | 0
34026 | 857600724 | 广东云山汽车有限公司 | 客车 | 旅居车 | 白云牌 | BY5045XLJ | JX6580TA-M5 | DURATORQ4D225H | 柴油 | 国Ⅴ | 2198 | 100 | 1740 | 1704 | 215/75R16LT | -/2 | 3750 | 1700/2000 | 2 | 5995 | 2000 | 2710 | -1 | -1 | -1 | 3700 | -1 | 3290 | -1 | no | 6 | -1 | no | 145 | 2018 | no | no | 302 | 4×2 | 宽体 | 江铃汽车股份有限公司 | 4 | 277858 | 277858 | <10 | LJXCHDJD0HT112890 | 江铃全顺 | 新世代全顺 |  | 0 | 4/11/2018 13:13:13 | 4/11/2018 13:13:13 | 0
34027 | 857610799 | 江西江铃汽车集团改装车股份有限公司 | 客车 | 救护车 | 江铃全顺牌 | JX5049XJHMKA | JX6581TA-M5 | DURATORQ4D225H | 柴油 | 国Ⅴ | 2198 | 100 | 1740 | 1704 | 215/75R16LT | -/2 | 3750 | 1700/2000 | 2 | 5780 | 2000 | 2590 | -1 | -1 | -1 | 3700 | -1 | 2900 | -1 | no | 6 | -1 | no | 145 | 2018 | no | no | 296 | 4×2 | 宽体 | 江铃汽车股份有限公司 | 4 | 277860 | 277860 | <10 | LJXBMDJD8JT011271 | 江铃全顺 | 新世代全顺 |  | 0 | 4/11/2018 13:13:13 | 4/11/2018 13:13:13 | 0
34028 | 857620777 | 常熟华东汽车有限公司 | 客车 | 运钞车 | 华东牌 | CSZ5035XYC5L | JX6541PA-M5 | 4G69S4N | 汽油 | 国Ⅴ | 2378 | 100 | 1692 | 1700 | 225/70R15LT | -/3 | 3570 | no | 2 | 5761 | 1974 | 2290 | -1 | -1 | -1 | 3300 | 535 | 2375 | -1 | no | 6 | -1 | no | 130 | 2017 | no | no | 303 | 4×2 | 宽体 | 沈阳航天三菱汽车发动机制造有限公司 | 4 | 277861 | 277861 | <10 | LJXBMFHC3HT123320 | 江铃全顺 | 经典全顺 |  | 0 | 4/11/2018 13:13:13 | 4/11/2018 13:13:13 | 0
34029 | 857630710 | 江苏九龙汽车制造有限公司 | 客车 | 轻型客车 | 大马牌 | HKL6600A | JS6580TDBJ | 4GA1-2 | 汽油 | 国Ⅳ | 1997 | 140 | 1655 | 1650 | 215/75R16LT | -/4 | 3720 | 1980/2000 | 2 | 5990 | 1880 | 2320 | -1 | -1 | -1 | 3980 | -1 | 2550 | -1 | no | 16 | -1 | no | 100 | 2018 | 选装限速装置，限速100km/h | 14.5 | 295 | 4×2 | 窄体 | 江苏九龙汽车制造有限公司 | 4 | 277862 | 277862 | <10 | LJSKA3AL0JD003580 | 大马 | A6 |  | 0 | 4/11/2018 13:13:13 | 4/11/2018 13:13:13 | 0
34030 | 857640723 | 安徽江淮汽车集团股份有限公司 | 客车 | 轻型客车 | 江淮牌 | HFC6561KMV | 承载式车身 | HFC4DE1-1D | 柴油 | 国Ⅴ | 2746 | 112 | 1760 | 1645 | 185/75R16LT | -/4 | 3570 | no | 2 | 5650 | 2098 | 2405 | -1 | -1 | -1 | 3755 | -1 | 2750 | -1 | no | 15 | -1 | no | 130 | 2018 | 选装侧拉门,轮罩,窗中窗。ABS型号:ABS 8.1 EA106,厂家:博世汽车部件(苏州)有限公司。ISF2.8s5148T、HFC4DE1-1D发动机最大净功率分别为103.3kW、110kW,对应油耗分别为11.4L/100km、11.0L/100km,对应的整备质量分别为:2635kg、2750kg。该车不作为公路,旅游客车使用。 | 11 | 302 | 4×2 | 宽体 | 安徽江淮汽车股份有限公司 | 4 | 277863 | 277863 | <10 | LJ166B3D9J1503312 | 江淮 | 星锐 |  | 0 | 4/11/2018 13:13:13 | 4/11/2018 13:13:13 | 0
34031 | 857650781 | 江西江铃汽车集团改装车股份有限公司 | 客车 | 救护车 | 江铃全顺牌 | JX5049XJHMK | JX6581TA-M5 | DURATORQ4D225H | 柴油 | 国Ⅴ | 2198 | 100 | 1740 | 1704 | 215/75R16LT | -/2 | 3750 | 1700/2000 | 2 | 5780 | 2000 | 2580 | -1 | -1 | -1 | 3700 | -1 | 2540 | -1 | no | 7 | -1 | no | 145 | 2018 | no | no | 296 | 4×2 | 宽体 | 江铃汽车股份有限公司 | 4 | 277865 | 277865 | <10 | LJXBMDJD9JT011439 | 江铃全顺 | 新世代全顺 |  | 0 | 4/11/2018 13:13:13 | 4/11/2018 13:13:13 | 0
34032 | 857660736 | 江铃汽车股份有限公司 | 客车 | 多用途乘用车 | 江铃全顺牌 | JX6500TA-L5 | 承载式车身 | DURATORQ4D225H | 柴油 | 国Ⅴ | 2198 | 100 | 1745 | 1700 | 215/75R16LT | -/2 | 2933 | 1550/2000 | 2 | 4963 | 2000 | 2398 | -1 | -1 | -1 | 3550 | -1 | 2190 | -1 | no | 5 | -1 | no | 140 | 2018 | 选装ABS。 | 12 | 287 | 4×2 | 宽体 | 江铃汽车股份有限公司 | 4 | 277866 | 277866 | <10 | LJXCMDDB7JT021076 | 江铃全顺 | 新世代全顺 |  | 0 | 4/11/2018 13:13:13 | 4/11/2018 13:13:13 | 0
34033 | 857670750 | 上汽大通汽车有限公司 | 客车 | 客车 | 大通牌 | SH6571A4D5-N | no | SC25R136.1Q5 | 柴油 | 国Ⅴ | 2499 | 100 | 1734 | 1728 | 215/75R16LT | -/2 | 3850 | 1760/2040 | 2 | 5700 | 1998 | 2345 | -1 | -1 | -1 | 3800 | -1 | 2420 | -1 | no | 10 | -1 | no | 150 | 2018 | 该车不作为公路,旅游客车使用。选装中顶,侧踏步,牌照装饰板,全镀铬水箱面罩,前围,图形商标。发动机最大净功率:97.5kW。 | 9.3 | 303 | 4×2 | 宽体 | 上海柴油机股份有限公司 | 4 | 277868 | 277868 | <10 | LSKG5GC1XJA050889 | 大通 | 大通V80 |  | 0 | 4/11/2018 13:13:13 | 4/11/2018 13:13:13 | 0
34034 | 857680760 | 北汽福田汽车股份有限公司 | 客车 | 救护车 | 福田牌 | BJ5039XJH-V2 | no | 4Q20M | 汽油 | 国Ⅴ | 1998 | 95 | 1470 | 1465 | 195/70R15LT | -/5 | 2570 | 1295/1725 | 2 | 4840 | 1695 | 2435 | -1 | -1 | -1 | 3020 | -1 | 1885 | -1 | no | 6 | -1 | no | 135 | 2018 | no | no | 303 | 4×2 | 窄体 | 北汽福田汽车股份有限公司 | 4 | 277871 | 277871 | >=200 | LVCB2NVA0JS023316 | 福田 | 风景G7 |  | 0 | 4/11/2018 13:13:13 | 4/11/2018 13:13:13 | 0
34035 | 857690773 | 鸿运汽车有限公司 | 客车 | 工程车 | 宏运牌 | HYD5045XGC8D | NJ1045DFCZS | F1CE34818 | 柴油 | 国Ⅴ | 2998 | 107 | 1695 | 1540 | 6.50R16LT | -/5+5 | 3310 | no | 2 | 5990 | 2020 | 2565 | 2870 | 1840 | 595 | 4480 | 1530 | 2560 | -1 | no | no | -1 | 3+3 | 135 | 2018 | ABS 系统控制器型号 :BOSCH ABS8, ABS系统控制器生产企业:博世汽车部件 ( 苏州 ) 有限公司。发动机最大净功率93kW。选装行李架整车高度为2565mm，选装一种前围及灯具造型。 | no | 298 | 4×2 | 宽体 | 南京依维柯汽车有限公司发动机分公司 | 4 | 277872 | 277872 | <10 | LNYSBKA41JV102887 | 南维柯 | 宝迪/新宝迪 |  | 0 | 4/11/2018 13:13:13 | 4/11/2018 13:13:13 | 0
34036 | 857700773 | 江西江铃汽车集团改装车股份有限公司 | 客车 | 巡逻车 | 江铃全顺牌 | JX5036TXUZK | JX6533P-M5 | ECOBOOST4G20B5L | 汽油 | 国Ⅴ | 1997 | 149 | 1736 | 1720 | 215/75R16LT | -/1 | 3300 | 1510/1790 | 2 | 5520 | 2032 | 2630 | -1 | -1 | -1 | 3300 | -1 | 2520 | -1 | no | 7 | -1 | no | 156 | 2018 | no | no | 296 | 4×2 | 宽体 | 江铃汽车股份有限公司 | 4 | 277874 | 277874 | <10 | LJXCM3FC8JTV00963 | 江铃全顺 | 新全顺 |  | 0 | 4/11/2018 13:13:13 | 4/11/2018 13:13:13 | 0
34037 | 857710752 | 东风汽车股份有限公司 | 客车 | 多用途乘用车 | 东风牌 | EQ6505WABDA | no | WP2.3Q110E50 | 柴油 | 国Ⅴ | 2290 | 81 | 1734 | 1728 | 215/75 R16C | -/2+1 | 3100 | 1530/1980 | 2 | 5000 | 2036 | 2375 | -1 | -1 | -1 | 3510 | -1 | 2310 | -1 | no | 5 | -1 | no | 150 | 2018 | 1,ABS型号:MK70MXT;ABS型号生产厂家:大陆泰密克汽车系统(上海)有限公司; | 10 | 302 | 4×2 | 宽体 | 潍柴动力扬州柴油机有限责任公司 | 4 | 277875 | 277875 | <10 | LGFB691F7HF226003 | 东风 | 御风 |  | 0 | 4/11/2018 13:13:13 | 4/11/2018 13:13:13 | 0
34038 | 857720764 | 上汽大通汽车有限公司 | 客车 | 流动服务车 | 大通牌 | SH5040XDWA2D5 | no | SC25R136.1Q5 | 柴油 | 国Ⅴ | 2499 | 100 | 1734 | 1728 | 215/75R16LT | -/2 | 3100 | 1760/2040 | 2 | 4950 | 1998 | 2345 | -1 | -1 | -1 | 3800 | -1 | 2300 | -1 | no | 5 | -1 | no | 150 | 2018 | 选装钢轮圈、不镀铬水箱面罩.可按用户要求配备流动服务专用设备.装备工作台,工具箱等流动服务专用设备.车辆外部标识及字样可按行业或用户要求喷涂或粘贴.发动机最大净功率:97.5kW. | no | 303 | 4×2 | 宽体 | 上海柴油机股份有限公司 | 4 | 277877 | 277877 | <10 | LSKG4GC11JA055854 | 大通 | 大通V80 |  | 0 | 4/11/2018 13:13:13 | 4/11/2018 13:13:13 | 0
34039 | 857730798 | 南京汽车集团有限公司 | 客车 | 厢式运输车 | 依维柯牌 | NJ5045XXYD2D | NJ1045DFCS | F1CE34818 | 柴油 | 国Ⅴ | 2998 | 107 | 1695 | 1540 | 6.50R16LT | -/7 | 3310 | no | 2 | 5580 | 2000 | 2790 | 2280 | 1820 | 1940 | 4280 | 1450 | 2440 | -1 | no | no | -1 | 2+4 | 135 | 2018 | no | no | 301 | 4×2 | 宽体 | 南京依维柯汽车有限公司发动机分公司 | 4 | 277881 | 277881 | <10 | LNYSBKA44JV200828 | 南维柯 | 宝迪/新宝迪 |  | 0 | 4/11/2018 13:13:13 | 4/11/2018 13:13:13 | 0
34040 | 857740757 | 西安蓝港数字医疗科技股份有限公司 | 客车 | 救护车 | 蓝港牌 | XLG5048XJHCY5 | JX6581TA-M5 | DURATORQ4D225H | 柴油 | 国Ⅴ | 2198 | 100 | 1740 | 1704 | 215/75R16LT | -/2 | 3750 | 1700/2000 | 2 | 5780 | 2000 | 2640 | -1 | -1 | -1 | 3700 | -1 | 2760 | -1 | no | 7 | -1 | no | 145 | 2018 | 在高度为2590mm的高顶底盘车前额部加装的平台上安装长排警示灯状态下，在车顶选装超薄款排风扇时救护车高度为2640mm。 | no | 300 | 4×2 | 宽体 | 江铃汽车股份有限公司 | 4 | 277882 | 277882 | <10 | LJXBHDJD8HT122580 | 江铃全顺 | 新世代全顺 |  | 0 | 4/11/2018 13:13:13 | 4/11/2018 13:13:13 | 0
34041 | 857750780 | 上海汽车商用车有限公司 | 客车 | 旅居车 | 大通牌 | SH5040XLJA9D5 | SH1041A7D5-P | SC25R136.1Q5 | 柴油 | 国Ⅴ | 2499 | 100 | 1734 | 1728 | 215/75R16LT | -/2 | 3100 | 1760/2040 | 2 | 5180 | 1998 | 2645 | -1 | -1 | -1 | 3800 | -1 | 2950 | -1 | no | 5 | -1 | no | 150 | 2017 | 选装遮阳蓬,车顶空调,换气扇,卫星天线,顶部行李架,后爬梯,后拖车钩,后踏步,推拉侧车窗,侧踏步,全镀铬水箱面罩,前围,图形商标.配备卧具等旅居生活设施和娱乐设施等专用装置,选装厨具、卫生设施等旅居生活设施等专用装置.发动机最大净功率:97.5kW. | no | 292 | 4×2 | 宽体 | 上海柴油机股份有限公司 | 4 | 277883 | 277883 | <10 | LSH14JTC2HA086065 | 大通 | 大通V80 | model_ID是：：13465129和重复 | 0 | 4/11/2018 13:13:13 | 4/11/2018 13:13:13 | -1
34042 | 857760713 | 上汽大通汽车有限公司 | 客车 | 冷藏车 | 大通牌 | SH5040XLCA9D5 | no | SC25R136.1Q5 | 柴油 | 国Ⅴ | 2499 | 100 | 1734 | 1728 | 215/75R16LT | -/2 | 3100 | 1870/2230 | 2 | 4950 | 1998 | 2552 | -1 | -1 | -1 | 4100 | 1405 | 2500 | -1 | no | no | -1 | 3 | 150 | 2018 | 驾驶区与货舱有有效隔离,钢轮圈,不镀铬水箱面罩,图形商标,发动机最大净功率:97.5kW. | 9.3 | 303 | 4×2 | 宽体 | 上海柴油机股份有限公司 | 4 | 277884 | 277884 | <10 | LSH14JTC5JA056211 | 大通 | 大通V80 |  | 0 | 4/11/2018 13:13:13 | 4/11/2018 13:13:13 | 0
34043 | 857770757 | 沈阳华晨金杯汽车有限公司 | 客车 | 救护车 | 金杯牌 | SY5033XJH-D1SBH | no | 4G20C | 汽油 | GB18352.5-2013 | 1998 | 75 | 1460 | 1440 | 195/70R15C | -/5 | 2590 | no | 2 | 5070 | 1690 | 2115 | -1 | -1 | -1 | 2800 | -1 | 1720 | -1 | no | 6 | -1 | no | 130 | 2018 | 选装前部灯具、前雾灯、后部灯具。带OBD。选装的ABS系统生产厂家为博世汽车部件(苏州)有限公司,ABS系统的型号为ABS8。 | no | 292 | 4×2 | 窄体 | 沈阳新光华晨汽车发动机有限公司 | 4 | 277885 | 277885 | <10 | LSY8CAAA9JK009115 | 金杯 | 海狮第五代 |  | 0 | 4/11/2018 13:13:13 | 4/11/2018 13:13:13 | 0
34044 | 857780747 | 安徽安凯汽车股份有限公司 | 客车 | 客车 | 安凯牌 | HFF6609KDE5FB1 | HFC6570KY2V | YC4FA130-50 | 柴油 | 国Ⅴ | 2982 | 95 | 1850 | 1600 | 7.00R16 | 2018-11-10 | 3308 | no | 2 | 5990 | 2250 | 2995 | -1 | -1 | -1 | 5800 | -1 | 4150 | -1 | no | 18 | -1 | no | 100 | 2017 | no | no | 299 | 4×2 | 中巴非公交 | 广西玉柴机器股份有限公司 | 4 | 277887 | 277887 | 10-50 | LJ166D3D0H3007616 | no | no |  | 0 | 4/11/2018 13:13:13 | 4/11/2018 13:13:13 | 0
34045 | 857790746 | 东风特种汽车有限公司 | 客车 | 幼儿专用校车 | 东风牌 | EQ6580STV1 | EQ6548KX5AC | WP2.1Q95E50 | 柴油 | 国Ⅴ | 2088 | 70 | 1750 | 1586 | 215/75R16LT | 2018-03-04 | 3450 | 1950/3350 | 2 | 5840 | 2145 | 2820 | -1 | -1 | -1 | 5300 | -1 | 3850 | -1 | no | 19 | -1 | no | 80 | 2017 | 该车发动机ECU已开通限速功能，配置排气制动及ABS防抱死系统。 | no | 300 | 4×2 | 中巴非公交 | 潍柴动力扬州柴油机有限责任公司 | 4 | 277889 | 277889 | 10-50 | LGF1686H0HF111629 | no | no | model_ID是：：7835162和重复 | 0 | 4/11/2018 13:13:13 | 4/11/2018 13:13:13 | -1
34046 | 857800748 | 江西江铃汽车集团改装车股份有限公司 | 客车 | 囚车 | 江铃全顺牌 | JX5036XQCZK | JX6533P-M5 | ECOBOOST4G20B5L | 汽油 | 国Ⅴ | 1997 | 149 | 1736 | 1720 | 215/75R16LT | -/1 | 3300 | 1510/1790 | 2 | 5341 | 2032 | 2610 | -1 | -1 | -1 | 3300 | -1 | 2250 | -1 | no | 10 | -1 | no | 156 | 2017 | no | 9.7 | 296 | 4×2 | 宽体 | 江铃汽车股份有限公司 | 4 | 277890 | 277890 | <10 | LJXCM3FC1HTV25004 | 江铃全顺 | 新全顺 |  | 0 | 4/11/2018 13:13:13 | 4/11/2018 13:13:13 | 0
34047 | 857810712 | 河北长安汽车有限公司 | 客车 | 多用途乘用车 | 长安牌 | SC6492AB5 | 承载式车身 | DAM15DL | 汽油 | 国Ⅴ | 1498 | 85 | 1445 | 1450 | 185R14LT | -/5 | 3195 | 1035/1565 | 2 | 4930 | 1744 | 1990 | -1 | -1 | -1 | 2600 | -1 | 1590 | -1 | no | 8 | -1 | no | 130 | 2017 | 带IUPR;选装另一种车轮装饰罩;后部侧窗玻璃选装全封闭式侧窗玻璃;后门选装背掀门;选装背掀门6-9人座整备质量为1590kg;ABS型号:WX80;生产厂:浙江万向精工有限公司;发动机净功率80.5kW; | 8.4 | 301 | 4×2 | 宽体 | 哈尔滨东安汽车动力股份有限公司 | 4 | 277891 | 277891 | 10-50 | LS4ASU2E0HG714777 | 长安 | 睿行M90 | model_ID是：：3140125和重复 | 0 | 4/11/2018 13:13:13 | 4/11/2018 13:13:13 | -1
34048 | 857820716 | 江苏九龙汽车制造有限公司 | 客车 | 轻型客车 | 大马牌 | HKL6540A | JS6520TDBJ | 4GA1-2 | 汽油 | 国Ⅳ | 1997 | 140 | 1655 | 1650 | 195R15LT | -/4 | 3110 | 1750/1800 | 2 | 5380 | 1880 | 2285 | -1 | -1 | -1 | 3550 | -1 | 2280 | -1 | no | 15 | -1 | no | 100 | 2017 | 选装限速装置，限速100km/h | 13.2 | 299 | 4×2 | 窄体 | 江苏九龙汽车制造有限公司 | 4 | 277892 | 277892 | <10 | LJSKA3AL8HD002204 | 大马 | A5 | model_ID是：：2838194和重复 | 0 | 4/11/2018 13:13:13 | 4/11/2018 13:13:13 | -1
34049 | 857830768 | 河南少林客车股份有限公司 | 客车 | 展示车 | 少林牌 | SLG5041XZSC5E | EQ6540KZ5AC | WP2.1Q95E50 | 柴油 | 国Ⅴ | 2088 | 70 | 1610 | 1430 | 215/75R16LT | 2018-09-11 | 3100 | no | 2 | 5820 | 1960 | 2650 | -1 | -1 | -1 | 4235 | -1 | 3300 | -1 | no | 3 | -1 | no | 100 | 2017 | 此车已安装限速装置,限速100km/h | no | 284 | 4×2 | 中巴非公交 | 潍柴动力扬州柴油机有限责任公司 | 4 | 277895 | 277895 | <10 | LGF1685F8GF102840 | no | no |  | 0 | 4/11/2018 13:13:13 | 4/11/2018 13:13:13 | 0
34050 | 857840747 | 北汽福田汽车股份有限公司 | 客车 | 轻型客车 | 福田牌 | BJ6608B1DDA-D2 | no | 4J28TC3 | 柴油 | 国Ⅴ | 2771 | 81 | 1740 | 1704 | 215/75R16C | -/4 | 3750 | 1764/2436 | 2 | 5990 | 2000 | 2445 | -1 | -1 | -1 | 4200 | -1 | 2450 | -1 | no | 10 | -1 | no | 120 | 2017 | no | 11.5 | 296 | 4×2 | 宽体 | 北汽福田汽车股份有限公司 | 4 | 277896 | 277896 | <10 | LVCB2NBA5HS057377 | 福田 | 图雅诺 | model_ID是：：8724199和重复 | 0 | 4/11/2018 13:13:13 | 4/11/2018 13:13:13 | -1
34051 | 857850761 | 郑州宇通客车股份有限公司 | 客车 | 客车 | 宇通牌 | ZK6609D51 | ZK6570CD3 | WP3Q130E50 | 柴油 | 国Ⅴ | 2970 | 96 | 1775 | 1630 | 215/75R17.5 | 2018-08-10 | 3100 | no | 2 | 5995 | 2240 | 2985 | -1 | -1 | -1 | 6550 | -1 | 5070 | -1 | no | 16 | -1 | no | 100 | 2017 | no | no | 298 | 4×2 | 中巴非公交 | 潍柴动力扬州柴油机有限责任公司 | 4 | 277897 | 277897 | <10 | LZYTGTB23H1044609 | no | no |  | 0 | 4/11/2018 13:13:13 | 4/11/2018 13:13:13 | 0
34052 | 857860723 | 金龙联合汽车工业(苏州)有限公司 | 客车 | 轻型客车 | 海格牌 | KLQ6540QE5 | 承载式车身 | 4RB2 | 汽油 | 国Ⅴ | 2438 | 102 | 1655 | 1650 | 215/75R16C | -/3 | 3110 | no | 2 | 5380 | 1880 | 2320 | -1 | -1 | -1 | 3300 | -1 | 2130 | -1 | no | 14 | -1 | no | 100 | 2017 | no | no | 297 | 4×2 | 窄体 | 绵阳新晨动力机械有限公司 | 4 | 277898 | 277898 | <10 | LKLSBAS65HA726247 | 海格 | H5C |  | 0 | 4/11/2018 13:13:13 | 4/11/2018 13:13:13 | 0
34053 | 857870798 | 昆山专用汽车制造厂有限公司 | 客车 | 旅居车 | 魁士牌 | KS5040XLJ13 | JX6580TA-M5 | DURATORQ4D225H | 柴油 | 国Ⅴ | 2198 | 100 | 1740 | 1704 | 215/75R16LT | -/2 | 3750 | 1700/2000 | 2 | 5890 | 2000 | 2750 | -1 | -1 | -1 | 3700 | -1 | 3200 | -1 | no | 5 | -1 | no | 145 | 2017 | no | no | 292 | 4×2 | 宽体 | 江铃汽车股份有限公司 | 4 | 277901 | 277901 | <10 | LJXCHDJD9GT093481 | 江铃全顺 | 新世代全顺 |  | 0 | 4/11/2018 13:13:13 | 4/11/2018 13:13:13 | 0
34054 | 857880765 | 安源客车制造有限公司 | 客车 | 旅居车 | 安源牌 | PK5040XLJ5 | HFC6601KH1V | ISF2.8s5148T | 柴油 | 国Ⅴ | 2780 | 110 | 1760 | 1645 | 185/75R16LT | -/4 | 3570 | 1550/2450 | 2 | 5990 | 2098 | 2850 | -1 | -1 | -1 | 4000 | -1 | 3500 | -1 | no | 4 | -1 | no | 130 | 2017 | 发动机的最大净功率为103.3Kw。装空调，卫星天线。厢体内部按旅居卧室布置，配置卫生间，床，桌椅,柜和炊具。 | no | 300 | 4×2 | 宽体 | 北京福田康明斯发动机有限公司 | 4 | 277902 | 277902 | <10 | LJ166B3D4G1504778 | 江淮 | 星锐 | model_ID是：：10482147和重复 | 0 | 4/11/2018 13:13:13 | 4/11/2018 13:13:13 | -1
34055 | 857890754 | 河北长安汽车有限公司 | 客车 | 多用途乘用车 | 长安牌 | SC6492AB5 | 承载式车身 | DAM15DL | 汽油 | 国Ⅴ | 1498 | 85 | 1445 | 1450 | 185R14LT | -/5 | 3195 | 1035/1565 | 2 | 4930 | 1744 | 1990 | -1 | -1 | -1 | 2600 | -1 | 1590 | -1 | no | 5 | -1 | no | 130 | 2017 | 带IUPR;选装另一种车轮装饰罩;后部侧窗玻璃选装全封闭式侧窗玻璃;后门选装对开门;选装对开门5人座整备质量为1590kg,ABS型号:WX80;生产厂:浙江万向精工有限公司;发动机净功率80.5kW; | 8.4 | 301 | 4×2 | 宽体 | 哈尔滨东安汽车动力股份有限公司 | 4 | 277904 | 277904 | <10 | LS4ASU2E0HG715220 | 长安 | 睿行M90 | model_ID是：：3123197和重复 | 0 | 4/11/2018 13:13:13 | 4/11/2018 13:13:13 | -1
34056 | 857900789 | 上海汽车商用车有限公司 | 客车 | 纯电动厢式运输车 | 大通牌 | SH5041XXYA7BEV-7 | no | TZ249XSS001 | 电 | no | -1 | 100 | 1734 | 1728 | 215/75R16LT | -/3 | 3850 | 1875/2225 | 2 | 5700 | 1998 | 2552 | -1 | -1 | -1 | 4100 | 1255 | 2650 | -1 | no | no | -1 | 3 | 100 | 2017 | 该产品为新能源车辆，新能源类型为纯电动.产品技术阶段为起步期.驾驶区与货舱有有效隔离.该车选装高顶、副驾驶位置选装双人座椅、选装轮圈、不镀铬水箱面罩、外部标识及字样.该车不装后踏步. | no | 301 | 4×2 | 宽体 | 无锡众联能创动力科技有限公司 | 0 | 277909 | 277909 | 50-100 | LSH14J4C0HA097824 | 大通 | 大通V80 |  | 0 | 4/11/2018 13:13:13 | 4/11/2018 13:13:13 | 0
34057 | 857910714 | 中通客车控股股份有限公司 | 客车 | 小学生专用校车 | 中通牌 | LCK6581D5XE | EQ6548KX5AC | YC4FQ100-50 | 柴油 | 国Ⅴ | 2500 | 73 | 1610 | 1430 | 215/75R16LT | 2018-03-04 | 3450 | no | 2 | 5845 | 1900 | 2760 | -1 | -1 | -1 | 4700 | -1 | 3450 | -1 | no | 19 | -1 | no | 80 | 2017 | 该车已设定ECU限速，限速80km/h。 | no | 292 | 4×2 | 中巴非公交 | 广西玉柴机器股份有限公司 | 4 | 277910 | 277910 | <10 | LGF1686H0HF115115 | no | no |  | 0 | 4/11/2018 13:13:13 | 4/11/2018 13:13:13 | 0
34058 | 857920742 | 河南少林客车股份有限公司 | 客车 | 小学生专用校车 | 少林牌 | SLG6671XC5Z | SLG6643S5 | WP3.7Q113E50 | 柴油 | 国Ⅴ | 3660 | 83 | 1860 | 1618 | 215/75R17.5 | 2018-09-11 | 3800 | no | 2 | 6745 | 2275 | 3100 | -1 | -1 | -1 | 7000 | -1 | 4800 | -1 | no | 32 | -1 | no | 80 | 2017 | 此车为专用校车，已安装限速装置,限速80km/h；ABS；前盘桥式制动；行车记录仪带GPS功能 | no | 299 | 4×2 | 中巴非公交 | 潍柴动力股份有限公司 | 4 | 277911 | 277911 | <10 | LS8BZU176H1005825 | no | no |  | 0 | 4/11/2018 13:13:13 | 4/11/2018 13:13:13 | 0
34059 | 857930792 | 上海汽车商用车有限公司 | 客车 | 客车 | 大通牌 | SH6601A4D5-N | no | SC25R136.1Q5 | 柴油 | 国Ⅴ | 2499 | 100 | 1734 | 1728 | 215/75R16LT | -/3 | 4175 | 1870/2230 | 2 | 5995 | 1998 | 2577 | -1 | -1 | -1 | 4100 | -1 | 2610 | -1 | no | 10 | -1 | no | 140 | 2017 | 该车型不作为公路、旅游客车使用,选装推拉侧车窗、牌照装饰板、钢轮圈、不镀铬水箱面罩、图形商标、发动机最大净功率:97.5kW. | 9.8 | 294 | 4×2 | 宽体 | 上海柴油机股份有限公司 | 4 | 277912 | 277912 | <10 | LSKG5GC13HA097515 | 大通 | 大通V80 |  | 0 | 4/11/2018 13:13:13 | 4/11/2018 13:13:13 | 0
34060 | 857940779 | 南京客车制造厂有限责任公司 | 客车 | 商务车 | 雨花牌 | NJK5042XSW5 | FA6591 | 651955 | 柴油 | 国Ⅴ | 2143 | 110 | 1700 | 1718 | 235/65R16 | -/2 | 3665 | no | 2 | 5910 | 1993 | 2840 | -1 | -1 | -1 | 3880 | -1 | 3425 | -1 | no | 6 | -1 | no | 130 | 2017 | no | no | 299 | 4×2 | 宽体 | 德国戴姆勒集团 | 4 | 277913 | 277913 | <10 | LB1RE6495H8005081 | 奔驰 | 凌特 |  | 0 | 4/11/2018 13:13:13 | 4/11/2018 13:13:13 | 0
34061 | 857950728 | 郑州宇通客车股份有限公司 | 客车 | 流动服务车 | 宇通牌 | ZK5071XDW15 | ZK6540CD6 | YC4FA130-50 | 柴油 | 国Ⅴ | 2982 | 95 | 1880 | 1630 | 215/75R17.5 | 2018-08-10 | 3300 | no | 2 | 6610 | 2240 | 3100 | -1 | -1 | -1 | 7360 | -1 | 5850 | -1 | no | 8 | -1 | no | 90 | 2017 | no | no | 297 | 4×2 | 中巴非公交 | 广西玉柴机器股份有限公司 | 4 | 277914 | 277914 | <10 | LZYTGTB2XH1051850 | no | no |  | 0 | 4/11/2018 13:13:13 | 4/11/2018 13:13:13 | 0
34062 | 857960765 | 南京汽车集团有限公司 | 客车 | 厢式运输车 | 依维柯牌 | NJ5045XXYDD | NJ1045DFC | SOFIM8140.43S5 | 柴油 | 国Ⅴ | 2798 | 95 | 1695 | 1540 | 6.50R16LT | -/7 | 3310 | no | 2 | 5580 | 2000 | 2540 | 3115 | 1820 | 1690 | 4280 | 1685 | 2400 | -1 | no | no | -1 | 3 | 125 | 2017 | no | no | 301 | 4×2 | 宽体 | 南京依维柯汽车有限公司发动机分公司 | 4 | 277915 | 276039¦276822¦277915 | <10 | LNYEBKA32GVT01976 | 南维柯 | 宝迪/新宝迪 |  | 0 | 4/11/2018 13:13:13 | 4/11/2018 13:13:13 | 0
34063 | 857970784 | 上海汽车商用车有限公司 | 客车 | 救护车 | 大通牌 | SH5040XJHA2D5 | no | SC25R136.1Q5 | 柴油 | 国Ⅴ | 2499 | 100 | 1734 | 1728 | 215/75R16LT | -/2 | 3100 | 1760/2040 | 2 | 4950 | 1998 | 2510 | -1 | -1 | -1 | 3800 | -1 | 2560 | -1 | no | 7 | -1 | no | 150 | 2017 | 选装钢轮圈,侧爆闪灯,,不镀铬水箱面罩,图形商标。车辆外部标识及字样可按行业或用户要求喷涂或粘贴。专用装置描述:警示灯警报系统,自动上车担架,医疗器械柜。专用功能:院前急救和转运。发动机最大净功率:97.5kW. | no | 274 | 4×2 | 宽体 | 上海柴油机股份有限公司 | 4 | 277916 | 277916 | <10 | LSKG4GC12HA102058 | 大通 | 大通V80 | model_ID是：：13254155和重复 | 0 | 4/11/2018 13:13:13 | 4/11/2018 13:13:13 | -1
34064 | 857980788 | 东风特种汽车有限公司 | 客车 | 工程车 | 东风牌 | EQ5060XGCTV | EQ6570K5AC | WP3.7Q130E50 | 柴油 | 国Ⅴ | 3660 | 96 | 1750 | 1586 | 7.00R16 | 2018-09-11 | 3300 | 2300/4200 | 2 | 5990 | 2250 | 2990 | -1 | -1 | -1 | 6500 | -1 | 4400 | -1 | no | 14 | -1 | no | 100 | 2017 | 配置排气制动及ABS防抱死系统。 | no | 290 | 4×2 | 中巴非公交 | 潍柴动力扬州柴油机有限责任公司 | 4 | 277917 | 277917 | <10 | LGF1797G1HF117769 | no | no |  | 0 | 4/11/2018 13:13:13 | 4/11/2018 13:13:13 | 0
34065 | 857990787 | 镇江康飞汽车制造股份有限公司 | 客车 | 冷藏车 | 康飞牌 | KFT5042XLC51 | JX5040XXYTH-M5 | JX493ZLQ5 | 柴油 | 国Ⅴ | 2771 | 85 | 1692 | 1700 | 225/70R15LT | -/3 | 3570 | no | 2 | 5696 | 1972 | 2400 | -1 | -1 | -1 | 3510 | 725 | 2590 | -1 | no | no | -1 | 3 | 110 | 2017 | no | no | 296 | 4×2 | 宽体 | 江铃汽车股份有限公司 | 4 | 277922 | 277922 | <10 | LEFBMCHC7HT113629 | 江铃 | 特顺 |  | 0 | 4/11/2018 13:13:13 | 4/11/2018 13:13:13 | 0
34066 | 858000722 | 江西江铃汽车集团改装车股份有限公司 | 客车 | 旅居车 | 江铃全顺牌 | JX5036XLJZK | JX6533P-M5 | ECOBOOST4G20B5L | 汽油 | 国Ⅴ | 1997 | 149 | 1736 | 1720 | 215/75R16LT | -/1 | 3300 | 1510/1790 | 2 | 5454 | 2032 | 2660 | -1 | -1 | -1 | 3300 | -1 | 2820 | -1 | no | 6 | -1 | no | 156 | 2017 | 遮阳棚、换气扇、顶置空调、自行车架、车顶行李架、外置淋浴 | no | 301 | 4×2 | 宽体 | 江铃汽车股份有限公司 | 4 | 277923 | 277199¦277923 | <10 | LJXCM3FC2HTV26856 | 江铃全顺 | 新全顺 |  | 0 | 4/11/2018 13:13:13 | 4/11/2018 13:13:13 | 0
34067 | 858010790 | 河北长安汽车有限公司 | 客车 | 纯电动厢式运输车 | 长安牌 | SC5033XXYCBEV | 承载式车身 | TZ210XSD4D | 电 | no | -1 | 60 | 1445 | 1440 | 185R14LT | -/5 | 3050 | 1070/1690 | 2 | 4805 | 1715 | 2200 | -1 | -1 | -1 | 2760 | 900 | 1730 | -1 | no | no | -1 | 2 | 80 | 2017 | 该产品为新能源车辆,新能源类型为纯电动.选装前雾灯,选装不同款式的轮胎装饰罩;储能装置种类/生产企业:动力蓄电池/惠州亿纬锂能股份有限公司;电机额定功率30kW,峰值功率60kW. | no | 298 | 4×2 | 窄体 | 保定长安客车制造有限公司 | 0 | 277925 | 277925 | <10 | LS4ASB3C0HG648684 | 长安 | 睿行M80 |  | 0 | 4/11/2018 13:13:13 | 4/11/2018 13:13:13 | 0
34068 | 858020720 | 沈阳华晨金杯汽车有限公司 | 客车 | 冷藏车 | 金杯牌 | SY5038XLCL-M1SBH | no | 4RB2 | 汽油 | 国Ⅴ | 2438 | 102 | 1655 | 1650 | 195R15C | -/3 | 3110 | no | 2 | 5420 | 1880 | 2285 | -1 | -1 | -1 | 3250 | 835 | 2285 | -1 | no | no | -1 | 2 | 150 | 2017 | 该车型货仓与驾驶区有效隔离。发动机最大净功率为94kW。带OBD。该车型装备冷藏运输制冷装置。 | no | 302 | 4×2 | 窄体 | 绵阳新晨动力机械有限公司 | 4 | 277926 | 277926 | <10 | LSYKKAAF0HK067306 | 金杯 | 大海狮 |  | 0 | 4/11/2018 13:13:13 | 4/11/2018 13:13:13 | 0
34069 | 858030777 | 常州佳卓特种车辆有限公司 | 客车 | 旅居车 | 嘉倬牌 | JZC5040XLJ | EQ6580WABDB | ZD25D14-5N | 柴油 | 国Ⅴ | 2499 | 100 | 1734 | 1728 | 215/75R16C | -/2+1 | 3610 | no | 2 | 5995 | 2036 | 2845 | -1 | -1 | -1 | 3750 | -1 | 3120 | -1 | no | 6 | -1 | no | 150 | 2016 | no | no | 291 | 4×2 | 宽体 | 东风轻型发动机有限公司 | 4 | 277927 | 277927 | <10 | LGFB7A1J1GC101064 | 东风 | 御风 |  | 0 | 4/11/2018 13:13:13 | 4/11/2018 13:13:13 | 0
34070 | 858040711 | 中天高科特种车辆有限公司 | 客车 | 监测车 | 中天之星牌 | TC5046XJE5 | NJ6605DC | SOFIM8140.43S5 | 柴油 | 国Ⅴ | 2798 | 95 | 1695 | 1540 | 6.50R16LT | -/6 | 3310 | no | 2 | 5990 | 2000 | 3280 | -1 | -1 | -1 | 4280 | -1 | 4150 | -1 | no | 2 | -1 | no | 130 | 2017 | 车身喷涂粘贴宣传文字,标识。车顶选装仪器箱,仪器平台及护栏,顶置空调,换气扇、摄像系统，选装车外照明灯、倒车监视器、仪器舱门。封闭部分侧窗及后窗。 | no | 297 | 4×2 | 宽体 | 南京依维柯汽车有限公司发动机分公司 | 4 | 277928 | 277928 | <10 | LNVM1CA32HVT01141 | 南维柯 | 宝迪/新宝迪 |  | 0 | 4/11/2018 13:13:13 | 4/11/2018 13:13:13 | 0
34071 | 858050770 | 安徽长安专用汽车制造有限公司 | 客车 | 检测车 | 天柱山牌 | CAJ5040XJC | NJ6605DC | F1CE34818 | 柴油 | 国Ⅴ | 2998 | 107 | 1695 | 1540 | 6.50R16LT | -/3 | 3310 | 1620/2660 | 2 | 5990 | 2000 | 3040 | -1 | -1 | -1 | 4280 | -1 | 3955 | -1 | no | 6 | -1 | no | 140 | 2017 | no | no | 301 | 4×2 | 宽体 | 南京依维柯汽车有限公司发动机分公司 | 4 | 277929 | 277929 | <10 | LNVM1CA48HV503460 | 南维柯 | 新宝迪 |  | 0 | 4/11/2018 13:13:13 | 4/11/2018 13:13:13 | 0
34072 | 858060744 | 江苏九龙汽车制造有限公司 | 客车 | 商务车 | 大马牌 | HKL5031XSWQE | HKL6480QEB | 4GA1-2 | 汽油 | 国Ⅴ | 1997 | 105 | 1655 | 1650 | 195R15LT | -/3 | 2570 | 1450/1600 | 2 | 4840 | 1880 | 2080 | -1 | -1 | -1 | 3050 | -1 | 1850 | -1 | no | 7 | -1 | no | 150 | 2017 | no | 10.5 | 300 | 4×2 | 窄体 | 江苏九龙汽车制造有限公司 | 4 | 277930 | 277930 | <10 | LJSKA2AH7HD000742 | 大马 | A4 |  | 0 | 4/11/2018 13:13:13 | 4/11/2018 13:13:13 | 0
34073 | 858070799 | 金龙联合汽车工业(苏州)有限公司 | 客车 | 客车 | 海格牌 | KLQ6609C5 | KLQ6579RLC5 | CY4102-N5C | 天然气 | 国Ⅴ | 3856 | 91 | 1830 | 1600 | 7.00R16 | 2018-11-10 | 3308 | no | 2 | 5995 | 2270 | 2940 | -1 | -1 | -1 | 6250 | -1 | 4750 | -1 | no | 15 | -1 | no | 100 | 2017 | no | no | 290 | 4×2 | 中巴非公交 | 东风朝柴动力有限公司 | 4 | 277932 | 277932 | 10-50 | LKLS3AS50HA727066 | no | no |  | 0 | 4/11/2018 13:13:13 | 4/11/2018 13:13:13 | 0
34074 | 858080751 | 奇瑞万达贵州客车股份有限公司 | 客车 | 城市客车 | 万达牌 | WD6608DGC | EQ6570K5AC | YC4FA115-50 | 柴油 | 国Ⅴ | 2982 | 85 | 1750 | 1586 | 7.00R16LT | 2018-09-11 | 3300 | no | 2 | 5995 | 2230 | 2840 | -1 | -1 | -1 | 6600 | -1 | 4120 | -1 | no | 19/16 | -1 | no | 69 | 2017 | 装备限速装置,限速69km /h。 | 16.9 | 296 | 4×2 | 中巴公交 | 广西玉柴机器股份有限公司 | 4 | 277933 | 277933 | <10 | LGF1797G6HF179524 | no | no |  | 0 | 4/11/2018 13:13:13 | 4/11/2018 13:13:13 | 0
34075 | 858090761 | 重庆迪马工业有限责任公司 | 客车 | 运钞车 | 迪马牌 | DMT5047XYCAV3 | JX1040TH25 | JX493ZLQ5 | 柴油 | 国Ⅴ | 2771 | 85 | 1700 | 1645 | 185R15LT | -/5 | 3570 | 1600/2400 | 2 | 5790 | 2090 | 2280 | -1 | -1 | -1 | 4000 | 925 | 2750 | -1 | no | no | -1 | 2+3 | 120 | 2017 | 1.专用装置及车辆用途描述:防弹防暴运钞厢,可用于金融仪器或金融设备;2.随原车安装ABS,ABS系统控制器型号:APG3550500G;ABS系统控制器生产企业:浙江亚太机电股份有限公司。 | 11.4 | 295 | 4×2 | 宽体 | 江铃汽车股份有限公司 | 4 | 277935 | 277935 | <10 | LEFYACH25HT113848 | 江铃 | 特顺 |  | 0 | 4/11/2018 13:13:13 | 4/11/2018 13:13:13 | 0
34076 | 858100729 | 东风云南汽车有限公司 | 客车 | 城市客车 | 东风牌 | EQ6668G5 | EQ6570K5AC2 | D25TCIE3 | 柴油 | 国Ⅴ | 2499 | 92 | 1750 | 1600 | 7.00R16LT | 2018-09-11 | 3300 | 2400/4200 | 2 | 6570 | 2250 | 2810 | -1 | -1 | -1 | 6600 | -1 | 4330 | -1 | no | 34/16 | -1 | no | 69 | 2017 | 已安装限速器，限速69(km/h).安装ABS | no | 296 | 4×2 | 中巴公交 | 昆明云内动力股份有限公司 | 4 | 277937 | 277937 | 10-50 | LGF1797G0HF215501 | no | no |  | 0 | 4/11/2018 13:13:13 | 4/11/2018 13:13:13 | 0
34077 | 858110729 | 南京汽车集团有限公司 | 客车 | 运兵车 | 依维柯牌 | NJ5045XYBFD | NJ6605DC 整车 | F1CE34818 | 柴油 | 国Ⅴ | 2998 | 107 | 1695 | 1540 | 6.50R16LT | -/3 | 3310 | no | 2 | 5990 | 2000 | 2770 | -1 | -1 | -1 | 4280 | -1 | 2845 | -1 | no | 15 | -1 | no | 140 | 2017 | no | 12.4 | 301 | 4×2 | 宽体 | 南京依维柯汽车有限公司发动机分公司 | 4 | 277941 | 277941 | <10 | LNVM1CA45HVL00655 | 南维柯 | 新宝迪 |  | 0 | 4/11/2018 13:13:13 | 4/11/2018 13:13:13 | 0
34078 | 858120752 | 四川现代汽车有限公司 | 客车 | 城市客车 | 南骏牌 | CNJ6601JQNV | CNJ6570KQNV | YN36QNE | 天然气 | 国Ⅴ | 3612 | 85 | 1750 | 1586 | 7.00R16 | 2018-03-04 | 3300 | 2300/3850 | 2 | 5990 | 2280 | 2950 | -1 | -1 | -1 | 6150 | -1 | 4870 | -1 | no | 18 | -1 | no | 69 | 2017 | 已安装限速装置,限速69km/h；已安装排气制动装置 | no | 299 | 4×2 | 中巴公交 | 昆明云内动力股份有限公司 | 4 | 277942 | 277942 | <10 | LS1A121E3GA992032 | no | no |  | 0 | 4/11/2018 13:13:13 | 4/11/2018 13:13:13 | 0
34079 | 858130794 | 南京汽车集团有限公司 | 客车 | 厢式运输车 | 依维柯牌 | NJ5045XXY3D | NJ1045DFCZ | SOFIM8140.43S5 | 柴油 | 国Ⅴ | 2798 | 95 | 1695 | 1540 | 6.50R16LT | -/7 | 3310 | no | 2 | 5990 | 2000 | 2540 | 3615 | 1820 | 1690 | 4480 | 1835 | 2450 | -1 | no | no | -1 | 3 | 135 | 2017 | no | no | 301 | 4×2 | 宽体 | 南京依维柯汽车有限公司发动机分公司 | 4 | 277943 | 277943 | <10 | LNYEBKA37HVL01912 | 南维柯 | 宝迪/新宝迪 |  | 0 | 4/11/2018 13:13:13 | 4/11/2018 13:13:13 | 0
34080 | 858140735 | 郑州红宇专用汽车有限责任公司 | 客车 | 旅居车 | 红宇牌 | HYJ5040XLJ | JX6580TA-M5 | DURATORQ4D225H | 柴油 | 国Ⅴ | 2198 | 100 | 1740 | 1704 | 215/75R16LT | -/2 | 3750 | 1700/2000 | 2 | 5780 | 2000 | 2850 | -1 | -1 | -1 | 3700 | -1 | 3310 | -1 | no | 6 | -1 | no | 145 | 2018 | no | no | 300 | 4×2 | 宽体 | 江铃汽车股份有限公司 | 4 | 277946 | 277946 | <10 | LJXCHDJD5HT094483 | 江铃全顺 | 新世代全顺 |  | 0 | 4/11/2018 13:13:13 | 4/11/2018 13:13:13 | 0
34081 | 858150731 | 南京汽车集团有限公司 | 客车 | 厢式运输车 | 依维柯牌 | NJ5045XXYQ2A-1 | NJ1045ACCQS | SOFIM8140.43S5 | 柴油 | 国Ⅴ | 2798 | 95 | 1740 | 1704 | 215/75R16LT | -/6 | 2800 | no | 2 | 4850 | 2000 | 2495 | 1600 | 1830 | 1720 | 3750 | 1230 | 2130 | -1 | no | no | -1 | 2+4 | 125 | 2017 | no | 12.39 | 301 | 4×2 | 宽体 | 南京依维柯汽车有限公司发动机分公司 | 4 | 277947 | 277947 | <10 | LNYPBBA38HVL02401 | 南维柯 | 得意 |  | 0 | 4/11/2018 13:13:13 | 4/11/2018 13:13:13 | 0
34082 | 858160773 | 厦门金龙联合汽车工业有限公司 | 客车 | 商务车 | 金龙牌 | XMQ5033XSW15 | no | XC4G20 | 汽油 | 国Ⅴ | 2020 | 75 | 1450 | 1430 | 195/70R15C | -/5 | 2890 | no | 2 | 5270 | 1700 | 2250 | -1 | -1 | -1 | 3060 | -1 | 1725 | -1 | no | 5 | -1 | no | 130 | 2018 | no | 10.8 | 297 | 4×2 | 窄体 | 绵阳新晨动力机械有限公司 | 4 | 277948 | 277948 | 10-50 | LA69BAA30JB502678 | 厦门金龙 | 金威 |  | 0 | 4/11/2018 13:13:13 | 4/11/2018 13:13:13 | 0
34083 | 858170739 | 郑州宇通客车股份有限公司 | 客车 | 旅居车 | 凯伦宾威牌 | ZK5041XLJ3 | SH1041A7D5-P | SC25R136.1Q5 | 柴油 | 国Ⅴ | 2499 | 100 | 1734 | 1830 | 215/75R16LT | -/3 | 3850 | no | 2 | 5990 | 2430 | 3210 | -1 | -1 | -1 | 4100 | -1 | 3420 | -1 | no | 6 | -1 | no | 100 | 2018 | no | no | 300 | 4×2 | 宽体 | 上海柴油机股份有限公司 | 4 | 277950 | 277950 | <10 | LSH14JTC3HA100264 | 大通 | 大通V80 |  | 0 | 4/11/2018 13:13:13 | 4/11/2018 13:13:13 | 0
34084 | 858180713 | 南京汽车集团有限公司 | 客车 | 厢式运输车 | 依维柯牌 | NJ5045XXY2D | NJ1045DFCZS | F1CE34818 | 柴油 | 国Ⅴ | 2998 | 107 | 1695 | 1540 | 6.50R16LT | -/7 | 3310 | no | 2 | 5990 | 2000 | 2800 | 2780 | 1820 | 1940 | 4480 | 1590 | 2500 | -1 | no | no | -1 | 3+3 | 135 | 2018 | no | no | 301 | 4×2 | 宽体 | 南京依维柯汽车有限公司发动机分公司 | 4 | 277951 | 277951 | <10 | LNYSBKA48JV100246 | 南维柯 | 宝迪/新宝迪 |  | 0 | 4/11/2018 13:13:13 | 4/11/2018 13:13:13 | 0
34085 | 858190716 | 河北长安汽车有限公司 | 客车 | 小学生专用校车 | 长安牌 | SC6685XCG5 | SC6650DCG5 | 4DX23-120E5 | 柴油 | 国Ⅴ | 3857 | 90 | 1800 | 1586 | 215/75R17.5 | 2018-09-10 | 3800 | no | 2 | 6795 | 2300 | 2950 | -1 | -1 | -1 | 6550 | -1 | 4780 | -1 | no | 31 | -1 | no | 80 | 2018 | 该车型安装带GPS功能的行驶记录仪;安装停车示意臂,停车报闪灯;安装广州科密汽车电子控制技术股份有限公司的CM4XL-4S/4M型号的ABS;该车已安装限速装置,限速80Km/h；发动机净功率为88KW. | no | 297 | 4×2 | 中巴非公交 | 一汽解放汽车有限公司无锡柴油机厂 | 4 | 277952 | 277952 | <10 | LS4AGU4T1JG000076 | no | no |  | 0 | 4/11/2018 13:13:13 | 4/11/2018 13:13:13 | 0
34086 | 858200797 | 牡丹汽车股份有限公司 | 客车 | 客车 | 牡丹牌 | MD6608KD5 | EQ6570K5AC | YC4FA115-50 | 柴油 | 国Ⅴ | 2982 | 85 | 1750 | 1586 | 7.00R16LT | 2018-09-11 | 3300 | 2200/3400 | 2 | 5995 | 2260 | 2960 | -1 | -1 | -1 | 5600 | -1 | 4100 | -1 | no | 19 | -1 | no | 100 | 2018 | 该车已装限速装置,限速100km/h。 | 13.8 | 296 | 4×2 | 中巴非公交 | 广西玉柴机器股份有限公司 | 4 | 277953 | 277953 | <10 | LGF1797G3JF100137 | no | no |  | 0 | 4/11/2018 13:13:13 | 4/11/2018 13:13:13 | 0
34087 | 858210745 | 江铃汽车股份有限公司 | 客车 | 多用途乘用车 | 江铃全顺牌 | JX6503PH-L5 | 承载式车身 | ECOBOOST4G20B5L | 汽油 | 国Ⅴ | 1997 | 149 | 1736 | 1720 | 215/75R16LT | -/2 | 2933 | 1420/1880 | 2 | 4974 | 2032 | 2407 | -1 | -1 | -1 | 3300 | -1 | 2111 | -1 | no | 5 | -1 | no | 156 | 2017 | no | 10.5 | 300 | 4×2 | 宽体 | 江铃汽车股份有限公司 | 4 | 277954 | 277406¦277954 | <10 | LJXCM3DB1HTV29547 | 江铃 | 新全顺 |  | 0 | 4/11/2018 13:13:13 | 4/11/2018 13:13:13 | 0
34088 | 858220788 | 厦门金龙联合汽车工业有限公司 | 客车 | 轻型客车 | 金龙牌 | XMQ6535AEG51 | no | SP4G20T | 汽油 | 国Ⅴ | 1998 | 158 | 1470 | 1465 | 195R15LT | -/3 | 3350 | no | 2 | 5310 | 1705 | 2185 | -1 | -1 | -1 | 3150 | -1 | 1960 | -1 | no | 9 | -1 | no | 145 | 2018 | no | 9 | 303 | 4×2 | 宽体 | 沈阳新光华翔汽车发动机制造有限公司 | 4 | 277956 | 277956 | <10 | LA61BAAB0JB502944 | no | no |  | 0 | 4/11/2018 13:13:13 | 4/11/2018 13:13:13 | 0
34089 | 858230788 | 中通客车控股股份有限公司 | 客车 | 纯电动厢式运输车 | 中通牌 | LCK5042XXYEV2 | 承载式车身 | TZ245XSFDM60A | 电 | no | -1 | 110 | 1710 | 1716 | 215/75R16LT | -/3 | 3255 | no | 2 | 5245 | 1995 | 2360 | -1 | -1 | -1 | 4490 | 1710 | 2650 | -1 | no | no | -1 | 2 | 100 | 2017 | 该产品为新能源车辆，新能源类型为纯电动。该车已设定ECU限速，限速100km/h。该车型在制动时驱动电机具备辅助制动功能。 | no | 296 | 4×2 | 宽体 | 浙江方正电机股份有限公司 | 0 | 277957 | 277957 | <10 | LDYZCS555H0012645 | 中通 | 中通 |  | 0 | 4/11/2018 13:13:13 | 4/11/2018 13:13:13 | 0
34090 | 858240798 | 江铃汽车股份有限公司 | 客车 | 客车 | 江铃全顺牌 | JX6581TA-M5 | 承载式车身 | DURATORQ4D225H | 柴油 | 国Ⅴ | 2198 | 100 | 1740 | 1704 | 215/75R16LT | -/2 | 3750 | 1700/2000 | 2 | 5780 | 2000 | 2590 | -1 | -1 | -1 | 3700 | -1 | 2430 | -1 | no | 14 | -1 | no | 145 | 2018 | 选装号牌板支架。 | 12 | 287 | 4×2 | 宽体 | 江铃汽车股份有限公司 | 4 | 277958 | 277958 | <10 | LJXBHDJD3JT012199 | 江铃全顺 | 新世代全顺 |  | 0 | 4/11/2018 13:13:13 | 4/11/2018 13:13:13 | 0
34091 | 858250724 | 程力专用汽车股份有限公司 | 客车 | 囚车 | 程力威牌 | CLW5041XQCJ5 | JX6581TA-M5 | DURATORQ4D225H | 柴油 | 国Ⅴ | 2198 | 100 | 1740 | 1704 | 215/75R16LT | -/2 | 3750 | 1700/2000 | 2 | 5780 | 2000 | 2490 | -1 | -1 | -1 | 3700 | -1 | 2450 | -1 | no | 15 | -1 | no | 145 | 2018 | no | no | 301 | 4×2 | 宽体 | 江铃汽车股份有限公司 | 4 | 277960 | 277960 | <10 | LJXBMDJD5JT011261 | 江铃全顺 | 新世代全顺 |  | 0 | 4/11/2018 13:13:13 | 4/11/2018 13:13:13 | 0
34092 | 858260765 | 郑州宇通客车股份有限公司 | 客车 | 救护车 | 宇通牌 | ZK5033XJH35 | JX6533P-M5 整车 | ECOBOOST4G20B5L | 汽油 | 国Ⅴ | 1997 | 149 | 1736 | 1720 | 215/75R16LT | -/1 | 3300 | no | 2 | 5341 | 2032 | 2475 | -1 | -1 | -1 | 3300 | -1 | 2585 | -1 | no | 8 | -1 | no | 156 | 2018 | no | no | 302 | 4×2 | 宽体 | 江铃汽车股份有限公司 | 4 | 277961 | 277961 | <10 | LJXCM3FC4HTV22002 | 江铃全顺 | 新全顺 |  | 0 | 4/11/2018 13:13:13 | 4/11/2018 13:13:13 | 0
34093 | 858270717 | 上海汽车商用车有限公司 | 客车 | 流动服务车 | 大通牌 | SH5040XDWA2D5 | no | SC25R136.1Q5 | 柴油 | 国Ⅴ | 2499 | 100 | 1734 | 1728 | 215/75R16LT | -/2 | 3100 | 1760/2040 | 2 | 5160 | 1998 | 2132 | -1 | -1 | -1 | 3800 | -1 | 2800 | -1 | no | 3 | -1 | no | 150 | 2017 | 选装图形商标。装备工作台，工具箱等流动服务专用设备。车辆外部标识及字样可按行业或用户要求喷涂或粘贴。发动机最大净功率97.5Kw. | no | 292 | 4×2 | 宽体 | 上海柴油机股份有限公司 | 4 | 277963 | 277963 | <10 | LSKG4GC13HA106927 | 大通 | 大通V80 |  | 0 | 4/11/2018 13:13:13 | 4/11/2018 13:13:13 | 0
34094 | 858280743 | 程力专用汽车股份有限公司 | 客车 | 旅居车 | 程力威牌 | CLW5045XLJJ5 | JX6580TA-M5 | DURATORQ4D225H | 柴油 | 国Ⅴ | 2198 | 100 | 1740 | 1704 | 215/75R16LT | -/2 | 3750 | 1700/2000 | 2 | 5820 | 2040 | 2900 | -1 | -1 | -1 | 3700 | -1 | 3310 | -1 | no | 5 | -1 | no | 145 | 2018 | no | no | 294 | 4×2 | 宽体 | 江铃汽车股份有限公司 | 4 | 277967 | 277967 | <10 | LJXCHDJD0HT112887 | 江铃全顺 | 新世代全顺 |  | 0 | 4/11/2018 13:13:13 | 4/11/2018 13:13:13 | 0
34095 | 858290772 | 北汽福田汽车股份有限公司 | 客车 | 救护车 | 福田牌 | BJ5038XJH-V1 | BJ6518BDDDA-C2 | 4J28TC3 | 柴油 | 国Ⅴ | 2771 | 81 | 1740 | 1704 | 215/75R16C | -/4 | 2933 | 1660/2190 | 2 | 5065 | 2000 | 2590 | -1 | -1 | -1 | 3850 | -1 | 2180 | -1 | no | 6 | -1 | no | 115 | 2018 | no | no | 300 | 4×2 | 宽体 | 北汽福田汽车股份有限公司 | 4 | 277968 | 277968 | <10 | LVCP2FBA1JS046877 | 福田 | 图雅诺 |  | 0 | 4/11/2018 13:13:13 | 4/11/2018 13:13:13 | 0
34096 | 858300713 | 南京汽车集团有限公司 | 客车 | 旅居车 | 依维柯牌 | NJ5045XLJDD | NJ6565DCM 整车 | SOFIM8140.47Z5 | 柴油 | 国Ⅴ | 2499 | 90 | 1695 | 1540 | 6.50R16LT | -/6 | 3310 | no | 2 | 5610 | 2000 | 3090 | -1 | -1 | -1 | 4280 | -1 | 3250 | -1 | no | 6 | -1 | no | 120 | 2017 | no | no | 301 | 4×2 | 宽体 | 南京依维柯汽车有限公司发动机分公司 | 4 | 277969 | 277969 | <10 | LNPHBUAG0HV882718 | 南维柯 | 宝迪/新宝迪 |  | 0 | 4/11/2018 13:13:13 | 4/11/2018 13:13:13 | 0
34097 | 858310713 | 江西江铃汽车集团改装车股份有限公司 | 客车 | 商务车 | 江铃全顺牌 | JX5049XSWMK | JX6580TA-M5 | DURATORQ4D225H | 柴油 | 国Ⅴ | 2198 | 100 | 1740 | 1704 | 215/75R16LT | -/2 | 3750 | 1700/2000 | 2 | 5780 | 2000 | 2360 | -1 | -1 | -1 | 3700 | -1 | 2450 | -1 | no | 9 | -1 | no | 145 | 2018 | no | 12 | 296 | 4×2 | 宽体 | 江铃汽车股份有限公司 | 4 | 277970 | 277970 | <10 | LJXCMDJD7JT013338 | 江铃全顺 | 新世代全顺 |  | 0 | 4/11/2018 13:13:13 | 4/11/2018 13:13:13 | 0
34098 | 858320719 | 重庆迪马工业有限责任公司 | 客车 | 运钞车 | 迪马牌 | DMT5047XYCAV3 | JX1040TH25 | JX493ZLQ5 | 柴油 | 国Ⅴ | 2771 | 85 | 1700 | 1645 | 185R15LT | -/5 | 3570 | 1600/2400 | 2 | 5790 | 2090 | 2240 | -1 | -1 | -1 | 4000 | 860 | 2750 | -1 | no | no | -1 | 3+3 | 120 | 2018 | 1.专用装置及车辆用途描述:防弹防暴运钞厢,可用于金融仪器或金融设备;2.随原车安装ABS,ABS系统控制器型号:APG3550500G;ABS系统控制器生产企业:浙江亚太机电股份有限公司。 | 11.4 | 295 | 4×2 | 宽体 | 江铃汽车股份有限公司 | 4 | 277972 | 277972 | 10-50 | LEFYACH20HT122473 | 江铃 | 特顺 |  | 0 | 4/11/2018 13:13:13 | 4/11/2018 13:13:13 | 0
34099 | 858330715 | 重庆迪马工业有限责任公司 | 客车 | 救护车 | 迪马牌 | DMT5041XJHV | JX6580TA-M5 | DURATORQ4D225H | 柴油 | 国Ⅴ | 2198 | 100 | 1740 | 1704 | 215/75R16LT | -/2 | 3750 | 1700/2000 | 2 | 5780 | 2000 | 2360 | -1 | -1 | -1 | 3700 | -1 | 2700 | -1 | no | 8 | -1 | no | 145 | 2018 | 1.主要专用装置:医疗器械柜、担架、呼吸机等;2.随原车安装的ABS系统生产厂家、型号分别为博世汽车部件(苏州)有限公司、6C11 2M110 A*。 | no | 298 | 4×2 | 宽体 | 江铃汽车股份有限公司 | 4 | 277973 | 277973 | <10 | LJXCMDJD9HT112141 | 江铃全顺 | 新世代全顺 |  | 0 | 4/11/2018 13:13:13 | 4/11/2018 13:13:13 | 0
34100 | 858340771 | 上汽大通汽车有限公司 | 客车 | 检测车 | 大通牌 | SH5046XJCA2D5-B | no | SC25R136.1Q5 | 柴油 | 国Ⅴ | 2499 | 100 | 1734 | 1728 | 215/75R16LT | -/2 | 3100 | 1760/2040 | 2 | 5035 | 1998 | 2345 | -1 | -1 | -1 | 3800 | -1 | 2240 | -1 | no | 5 | -1 | no | 150 | 2018 | 选装一体式后踏步、牌照装饰板、钢轮圈.随底盘选装车顶.车辆外部标识及字样可按行业或用户要求喷涂或粘贴,可按用户要求配备检测作业专用设备,装备工作台,工具箱等检测作业专用设备.发动机最大净功率:97.5kW. | no | 303 | 4×2 | 宽体 | 上海柴油机股份有限公司 | 4 | 277975 | 277975 | <10 | LSKG4GC11JA048323 | 大通 | 大通V80 |  | 0 | 4/11/2018 13:13:13 | 4/11/2018 13:13:13 | 0
34101 | 858350712 | 重庆金冠汽车制造股份有限公司 | 客车 | 商务车 | 金冠圣路牌 | SLT5040XSWEH | Sprinter 324H 整车 | 272979 | 汽油 | 国Ⅳ | 3498 | 192 | 1710 | 1716 | 235/60R 17C | -/2 | 3665 | 148/2070 | 2 | 5926 | 1993 | 2600 | -1 | -1 | -1 | 3550 | -1 | 3025 | -1 | no | 7 | -1 | no | 161 | 2018 | no | 13.99 | 297 | 4×2 | 宽体 | 德国戴姆勒集团 | 6 | 277976 | 277976 | <10 | WD3YE4A60HP540637 | 奔驰 | 凌特 |  | 0 | 4/11/2018 13:13:13 | 4/11/2018 13:13:13 | 0
34102 | 858360798 | 河北览众专用汽车制造有限公司 | 客车 | 旅居车 | 信天游牌 | LZR5040XLJSHZ40 | SH6591A2D5 | SC25R136.1Q5 | 柴油 | 国Ⅴ | 2499 | 100 | 1734 | 1728 | 215/75R16LT | -/2 | 3850 | 1760/2040 | 2 | 5700 | 1998 | 2776 | -1 | -1 | -1 | 3800 | -1 | 2725 | -1 | no | 5 | -1 | no | 100 | 2018 | 选装顶置空调，遮阳蓬，左侧选装窗户、舱门，外置淋浴，右侧选装窗户，后部选装窗户，彩条。 | no | 295 | 4×2 | 宽体 | 上海柴油机股份有限公司 | 4 | 277979 | 277979 | <10 | LSKG5GC10HA048031 | 大通 | 大通V80 |  | 0 | 4/11/2018 13:13:13 | 4/11/2018 13:13:13 | 0
34103 | 858370717 | 武汉客车制造股份有限公司 | 客车 | 工程车 | 华中牌 | WH5066XGCFJ | HFC6570KY1V | WP3Q116E50 | 柴油 | 国Ⅴ | 2970 | 85 | 1665 | 1525 | 7.00-16 | 2018-11-10 | 3308 | 2350/4150 | 2 | 5990 | 2025 | 2910 | -1 | -1 | -1 | 6500 | 2150 | 3700 | -1 | no | 9 | -1 | no | 100 | 2018 | 选不装空调,配备加强型顶走道,室外工作灯,后弹簧拖勾等野外抢险维修设备。 | no | 302 | 4×2 | 中巴非公交 | 潍柴动力扬州柴油机有限责任公司 | 4 | 277982 | 277982 | <10 | LJ166D3C1G2011721 | no | no |  | 0 | 4/11/2018 13:13:13 | 4/11/2018 13:13:13 | 0
34104 | 858380749 | 江铃汽车股份有限公司 | 客车 | 客车 | 江铃牌 | JX6571T-M5 | 承载式车身 | JX493ZLQ5 | 柴油 | 国Ⅴ | 2771 | 85 | 1692 | 1700 | 225/70R15LT | -/3 | 3570 | 1650/1860 | 2 | 5696 | 1972 | 2625 | -1 | -1 | -1 | 3510 | -1 | 2270 | -1 | no | 15 | -1 | no | 120 | 2018 | no | 9.1 | 294 | 4×2 | 宽体 | 江铃汽车股份有限公司 | 4 | 277983 | 277983 | <10 | LEFBHCHCXJT020100 | 江铃 | 特顺 |  | 0 | 4/11/2018 13:13:13 | 4/11/2018 13:13:13 | 0
34105 | 858390779 | 重庆迪马工业有限责任公司 | 客车 | 运钞车 | 迪马牌 | DMT5037XYCV2 | JX6533TA-M5 | DURATORQ4D205L | 柴油 | 国Ⅴ | 1998 | 89 | 1736 | 1720 | 215/75 R16LT | -/1 | 3300 | 1560/1935 | 2 | 5485 | 2032 | 2410 | -1 | -1 | -1 | 3495 | 505 | 2600 | -1 | no | 6 | -1 | no | 156 | 2018 | 1.主要专用装置:防弹防暴运钞厢;2.随原车安装ABS,ABS系统控制器型号:EV5051,生产厂:博世汽车部件(苏州)有限公司。 | 7.6 | 302 | 4×2 | 宽体 | 江铃汽车股份有限公司 | 4 | 277984 | 277984 | <10 | LJXCMDFCXJTV00193 | 江铃全顺 | 新全顺 |  | 0 | 4/11/2018 13:13:13 | 4/11/2018 13:13:13 | 0
34106 | 858400719 | 厦门金龙旅行车有限公司 | 客车 | 工程车 | 金旅牌 | XML5036XGC65 | XML6532J65 | V20 | 汽油 | 国Ⅴ | 2020 | 81 | 1450 | 1430 | 195/70R15C | -/5 | 2890 | no | 2 | 5330 | 1700 | 2066 | -1 | -1 | -1 | 2860 | -1 | 1740 | -1 | no | 5 | -1 | no | 130 | 2018 | no | 11 | 288 | 4×2 | 窄体 | 绵阳新晨动力机械有限公司 | 4 | 277985 | 277985 | <10 | LL3AAAAC4JA030073 | 金旅 | 海狮 |  | 0 | 4/11/2018 13:13:13 | 4/11/2018 13:13:13 | 0
34107 | 858410740 | 沈阳华晨金杯汽车有限公司 | 客车 | 殡仪车 | 金杯牌 | SY5033XBY-D1S1BH | SY6513D1S1BH | 4G20C | 汽油 | GB18352.5-2013 | 1998 | 75 | 1460 | 1440 | 195/70R15C | -/5 | 2590 | no | 2 | 5070 | 1690 | 1935 | -1 | -1 | -1 | 2800 | -1 | 1720 | -1 | no | 4 | -1 | no | 130 | 2018 | 选装前部灯具、前雾灯、后部灯具。带OBD。选装的ABS系统生产厂家为博世汽车部件(苏州)有限公司,ABS系统的型号为ABS8。 | no | 292 | 4×2 | 窄体 | 沈阳新光华晨汽车发动机有限公司 | 4 | 277987 | 277987 | <10 | LSY8CAAA0JK009116 | 金杯 | 海狮第五代 |  | 0 | 4/11/2018 13:13:13 | 4/11/2018 13:13:13 | 0
34108 | 858420728 | 上海汽车商用车有限公司 | 客车 | 运兵车 | 大通牌 | SH5041XYBA4D5-T | no | SC25R136.1Q5 | 柴油 | 国Ⅴ | 2499 | 100 | 1734 | 1728 | 215/75R16LT | -/3 | 4175 | 1870/2230 | 2 | 6330 | 1998 | 2628 | -1 | -1 | -1 | 4100 | -1 | 2865 | -1 | no | 11 | -1 | no | 140 | 2017 | 选装前后防撞杠,钢轮圈.车辆外部标识及字样可按行业或用户要求喷涂或粘贴.主要专用装置:警示装置,器械存放柜.发动机最大净功率:97.5kW。 | 9.8 | 274 | 4×2 | 宽体 | 上海柴油机股份有限公司 | 4 | 277988 | 277988 | <10 | LSKG5GC16HA088677 | 大通 | 大通V80 |  | 0 | 4/11/2018 13:13:13 | 4/11/2018 13:13:13 | 0
34109 | 858430778 | 郑州宇通客车股份有限公司 | 客车 | 救护车 | 宇通牌 | ZK5033XJH35 | JX6533P-M5 整车 | ECOBOOST4G20B5L | 汽油 | 国Ⅴ | 1997 | 149 | 1736 | 1720 | 215/75R16LT | -/1 | 3300 | no | 2 | 5341 | 2032 | 2475 | -1 | -1 | -1 | 3300 | -1 | 2430 | -1 | no | 7 | -1 | no | 156 | 2017 | no | no | 296 | 4×2 | 宽体 | 江铃汽车股份有限公司 | 4 | 277989 | 277989 | <10 | LJXCM3FC2HTV22001 | 江铃全顺 | 新全顺 |  | 0 | 4/11/2018 13:13:13 | 4/11/2018 13:13:13 | 0
34110 | 858440750 | 江西江铃汽车集团改装车股份有限公司 | 客车 | 旅居车 | 江铃全顺牌 | JX5049XLJMK | JX6580TA-M5 | DURATORQ4D225H | 柴油 | 国Ⅴ | 2198 | 100 | 1740 | 1704 | 215/75R16LT | -/2 | 3750 | 1700/2000 | 2 | 5890 | 2000 | 2840 | -1 | -1 | -1 | 3700 | -1 | 3300 | -1 | no | 5 | -1 | no | 145 | 2017 | 遮阳棚、车声彩条、车尾自行车架、一体式踏板、顶置空调、卫星天线、车尾爬梯 | no | 296 | 4×2 | 宽体 | 江铃汽车股份有限公司 | 4 | 277990 | 277990 | <10 | LJXCHDJD7HT690937 | 江铃全顺 | 新世代全顺 |  | 0 | 4/11/2018 13:13:13 | 4/11/2018 13:13:13 | 0
34111 | 858450723 | 重庆金冠汽车制造股份有限公司 | 客车 | 救护车 | 圣路牌 | SLT5032XJHE1W | JX6471PA-A5 | 4G69S4N | 汽油 | 国Ⅴ | 2378 | 100 | 1692 | 1700 | 215/70R15LT | -/3 | 2835 | 1260/1570 | 2 | 4944 | 1974 | 2390 | -1 | -1 | -1 | 2830 | -1 | 2150 | -1 | no | 7 | -1 | no | 140 | 2017 | no | 10.6 | 299 | 4×2 | 宽体 | 沈阳航天三菱汽车发动机制造有限公司 | 4 | 277991 | 277035¦277991 | <10 | LJXBMFCB0HT082417 | 江铃全顺 | 经典全顺 |  | 0 | 4/11/2018 13:13:13 | 4/11/2018 13:13:13 | 0
34112 | 858460772 | 上海汽车商用车有限公司 | 客车 | 检测车 | 大通牌 | SH5040XJCA2D5 | no | SC25R136.1Q5 | 柴油 | 国Ⅴ | 2499 | 100 | 1734 | 1728 | 215/75R16LT | -/2 | 3100 | 1760/2040 | 2 | 4950 | 1998 | 2345 | -1 | -1 | -1 | 3800 | -1 | 2420 | -1 | no | 6 | -1 | no | 150 | 2017 | 选装钢轮圈,图形商标.车辆外部标识及字样可按行业或用户要求喷涂或粘贴,可按用户要求配备检测作业专用设备,装备工作台,工具箱等检测作业专用设备.发动机最大净功率:97.5kW. | no | 275 | 4×2 | 宽体 | 上海柴油机股份有限公司 | 4 | 277992 | 277992 | <10 | LSKG4GC19HA093293 | 大通 | 大通V80 |  | 0 | 4/11/2018 13:13:13 | 4/11/2018 13:13:13 | 0
34113 | 858470723 | 南京汽车集团有限公司 | 客车 | 乘用车 | 依维柯牌 | NJ6565DCM | NJ6525DYCM | SOFIM8140.47Z5 | 柴油 | 国Ⅴ | 2499 | 90 | 1695 | 1540 | 6.50R16LT | -/6 | 3310 | no | 2 | 5580 | 2000 | 2790 | -1 | -1 | -1 | 4280 | -1 | 2650 | -1 | no | 9 | -1 | no | 120 | 2017 | no | no | 301 | 4×2 | 宽体 | 南京依维柯汽车有限公司发动机分公司 | 4 | 277993 | 277993 | <10 | LNPHBUAG2HVN01015 | 南维柯 | 宝迪/新宝迪 | model_ID是：：7764176和重复 | 0 | 4/11/2018 13:13:13 | 4/11/2018 13:13:13 | -1
34114 | 858480711 | 厦门金龙联合汽车工业有限公司 | 客车 | 轻型客车 | 金龙牌 | XMQ6593KED5C | no | SC28R143.1Q5A | 柴油 | 国Ⅴ | 2776 | 105 | 1700 | 1720 | 235/65R16C | 1+-/3 | 3665 | no | 2 | 5945 | 2040 | 2810 | -1 | -1 | -1 | 3940 | -1 | 2770 | -1 | no | 14 | -1 | no | 100 | 2017 | no | 10.5 | 298 | 4×2 | 宽体 | 上海柴油机股份有限公司 | 4 | 277994 | 277994 | 10-50 | LA61AAA60HB600825 | 厦门金龙 | 凯特 | model_ID是：：5621125和重复 | 0 | 4/11/2018 13:13:13 | 4/11/2018 13:13:13 | -1
34115 | 858490717 | 随州市东正专用汽车有限公司 | 客车 | 殡仪车 | 炎帝牌 | SZD5049XBYNJ | NJ6495DCM | SOFIM8140.47Z5 | 柴油 | 国Ⅴ | 2499 | 90 | 1721 | 1692 | 215/75R16LT | -/5 | 2800 | no | 2 | 4905 | 2000 | 2530 | -1 | -1 | -1 | 3550 | -1 | 2630 | -1 | no | 3 | -1 | no | 130 | 2017 | no | no | 296 | 4×2 | 宽体 | 南京依维柯汽车有限公司发动机分公司 | 4 | 277998 | 277998 | <10 | LNPHBUAG4HVT01205 | 南维柯 | 宝迪/新宝迪 | model_ID是：：15820190和重复 | 0 | 4/11/2018 13:13:13 | 4/11/2018 13:13:13 | -1
34116 | 858500731 | 奇瑞万达贵州客车股份有限公司 | 客车 | 客车 | 万达牌 | WD6580DA | EQ6543K5AC | YC4FQ100-50 | 柴油 | 国Ⅴ | 2500 | 73 | 1670 | 1525 | 6.50R16LT | 2018-03-04 | 3100 | no | 2 | 5840 | 2035 | 2825 | -1 | -1 | -1 | 5033 | -1 | 3788 | -1 | no | 16 | -1 | no | 100 | 2017 | 安装具有卫星定位功能的行驶记录仪。装备限速装置,限速100km /h。 | 13.3 | 296 | 4×2 | 中巴非公交 | 广西玉柴机器股份有限公司 | 4 | 277999 | 277999 | <10 | LGF1686F9HF179782 | no | no |  | 0 | 4/11/2018 13:13:13 | 4/11/2018 13:13:13 | 0
34117 | 858510733 | 南京汽车集团有限公司 | 客车 | 多用途乘用车 | 依维柯牌 | NJ6495DCMZ | NJ6475DYCMZ | F1CE34818 | 柴油 | 国Ⅴ | 2998 | 107 | 1695 | 1540 | 6.50R16LT | -/5 | 2800 | no | 2 | 4845 | 2000 | 2530 | -1 | -1 | -1 | 3550 | -1 | 2470 | -1 | no | 7 | -1 | no | 135 | 2017 | no | no | 292 | 4×2 | 宽体 | 南京依维柯汽车有限公司发动机分公司 | 4 | 278001 | 278001 | <10 | LNPHAUAG1HV200383 | 南维柯 | 宝迪/新宝迪 |  | 0 | 4/11/2018 13:13:13 | 4/11/2018 13:13:13 | 0
34118 | 858520737 | 大连辽机路航特种车制造有限公司 | 客车 | 食品检测车 | 辽机路航牌 | DLH5041XJC | NJ6495DC | F1CE34818 | 柴油 | 国Ⅴ | 2998 | 107 | 1721 | 1692 | 215/75R16LT | -/5 | 2800 | 1480/2070 | 2 | 4905 | 2000 | 2530 | -1 | -1 | -1 | 3550 | -1 | 2885 | -1 | no | 5 | -1 | no | 145 | 2017 | no | no | 300 | 4×2 | 宽体 | 南京依维柯汽车有限公司发动机分公司 | 4 | 278002 | 278002 | <10 | LNVM1CA47HV700846 | 南维柯 | 宝迪/新宝迪 |  | 0 | 4/11/2018 13:13:13 | 4/11/2018 13:13:13 | 0
34119 | 858530759 | 郑州宇通客车股份有限公司 | 客车 | 客车 | 宇通牌 | ZK6609D51 | ZK6570CD3 | YC4FA130-50 | 柴油 | 国Ⅴ | 2982 | 95 | 1775 | 1630 | 215/75R17.5 | 2018-08-10 | 3100 | no | 2 | 5995 | 2240 | 2875 | -1 | -1 | -1 | 6550 | -1 | 5070 | -1 | no | 19 | -1 | no | 100 | 2017 | 本车装有发动机限速装置，限速100Km/h；本车装有缓速器辅助制动。 | no | 301 | 4×2 | 中巴非公交 | 广西玉柴机器股份有限公司 | 4 | 278003 | 278003 | <10 | LZYTGTB23H1052483 | no | no |  | 0 | 4/11/2018 13:13:13 | 4/11/2018 13:13:13 | 0
34120 | 858540783 | 江西江铃汽车集团改装车股份有限公司 | 客车 | 指挥车 | 江铃全顺牌 | JX5049XZHMK | JX6581TA-M5 | DURATORQ4D225H | 柴油 | 国Ⅴ | 2198 | 100 | 1740 | 1704 | 215/75R16LT | -/2 | 3750 | 1700/2000 | 2 | 5780 | 2000 | 2880 | -1 | -1 | -1 | 3700 | -1 | 2900 | -1 | no | 9 | -1 | no | 145 | 2017 | no | no | 296 | 4×2 | 宽体 | 江铃汽车股份有限公司 | 4 | 278004 | 278004 | <10 | LJXBMDJD1HT101629 | 江铃全顺 | 新世代全顺 |  | 0 | 4/11/2018 13:13:13 | 4/11/2018 13:13:13 | 0
34121 | 858550774 | 东风特种汽车有限公司 | 客车 | 客车 | 东风牌 | EQ6608LTV | EQ6570K5AC | YC4FA115-50 | 柴油 | 国Ⅴ | 2982 | 85 | 1750 | 1586 | 7.00R16LT | 2018-09-11 | 3300 | 2200/3500 | 2 | 5990 | 2250 | 3020 | -1 | -1 | -1 | 5700 | -1 | 4200 | -1 | no | 16 | -1 | no | 95 | 2017 | 该车发动机ECU已开通限速功能，配置排气制动及ABS防抱死系统。 | no | 297 | 4×2 | 中巴非公交 | 广西玉柴机器股份有限公司 | 4 | 278005 | 278005 | <10 | LGF1797G4HF117006 | no | no |  | 0 | 4/11/2018 13:13:13 | 4/11/2018 13:13:13 | 0
34122 | 858560725 | 程力专用汽车股份有限公司 | 客车 | 囚车 | 程力威牌 | CLW5041XQCJ5 | JX6581TA-M5 | DURATORQ4D225H | 柴油 | 国Ⅴ | 2198 | 100 | 1740 | 1704 | 215/75R16LT | -/2 | 3750 | 1700/2000 | 2 | 5780 | 2000 | 2580 | -1 | -1 | -1 | 3700 | -1 | 2450 | -1 | no | 15 | -1 | no | 145 | 2017 | no | no | 301 | 4×2 | 宽体 | 江铃汽车股份有限公司 | 4 | 278006 | 278006 | <10 | LJXBMDJD2HT111392 | 江铃全顺 | 新世代全顺 |  | 0 | 4/11/2018 13:13:13 | 4/11/2018 13:13:13 | 0
34123 | 858570795 | 无锡华策汽车有限公司 | 客车 | 幼儿专用校车 | 华新牌 | HM6570XFD5JN | HFC6540KYXV | HFC4DF1-2D1 | 柴油 | 国Ⅴ | 2544 | 82 | 1610 | 1470 | 215/75R16LT | 2018-03-04 | 3100 | no | 2 | 5730 | 2020 | 2685 | -1 | -1 | -1 | 4600 | -1 | 3450 | -1 | no | 19 | -1 | no | 80 | 2017 | 此车为专用校车，已安装限速装置，限速80km/h；ABS；前盘桥式制动；行车记录仪带GPS功能 | no | 301 | 4×2 | 中巴非公交 | 安徽江淮汽车股份有限公司 | 4 | 278010 | 278010 | <10 | LJ166C3C0G2013146 | no | no | model_ID是：：3760156和重复 | 0 | 4/11/2018 13:13:13 | 4/11/2018 13:13:13 | -1
34124 | 858580741 | 广州番禺超人运输设备实业有限公司 | 客车 | 旅居车 | 凌扬牌 | PC5049XLJFXBBC | FA6591 | 651955 | 柴油 | 国Ⅴ | 2143 | 110 | 1700 | 1718 | 235/65R16C | -/2 | 3665 | no | 2 | 5910 | 1993 | 2840 | -1 | -1 | -1 | 3880 | -1 | 3295 | -1 | no | 5 | -1 | no | 130 | 2017 | no | no | 300 | 4×2 | 宽体 | 德国戴姆勒集团 | 4 | 278011 | 278011 | <10 | LB1RE6493H8005256 | 奔驰 | 凌特 |  | 0 | 4/11/2018 13:13:13 | 4/11/2018 13:13:13 | 0
34125 | 858590718 | 江苏中意汽车有限公司 | 客车 | 旅居车 | 中意牌 | SZY5045XLJ | 45C17H | F1CFL411F*A | 柴油 | 国Ⅴ | 2998 | 126 | 1724 | 1542 | 195/75R16C | -/- | 3450 | 1600/2898 | 2 | 5990 | 2270 | 3175 | -1 | -1 | -1 | 4498 | -1 | 4108 | -1 | no | 6 | -1 | no | 160 | 2017 | 车厢内部按旅居卧室布置，配置卫生间、台、柜和部分炊具。车顶选装顶置式空调，卫星天线，天窗。两侧窗户和右侧侧开门可根据内部布置选装两侧窗户和右侧开门的位置。选装设备门、工具门。右侧选装遮阳棚。ABS生产厂家:BOSCH ,型号:0 265 242 ***。发动机最大净功率：125kW。 | no | 301 | 4×2 | 宽体 | 菲亚特动力科技研发(上海)有限公司 | 4 | 278012 | 278012 | <10 | ZCFC245C5G5137345 | 依维柯 | 依维柯45C17H | model_ID是：：10552122和重复 | 0 | 4/11/2018 13:13:13 | 4/11/2018 13:13:13 | -1
34126 | 858600793 | 南京汽车集团有限公司 | 客车 | 越野客车 | 依维柯牌 | NJ2045GCF2P | NJ2045GYCF2P | SOFIM8140.43S5 | 柴油 | 国Ⅴ | 2798 | 95 | 1670 | 1670 | 255/85R16LT 8PR | -/4+3 | 3310 | no | 2 | 5995 | 2080 | 2470 | -1 | -1 | -1 | 4450 | -1 | 3260 | -1 | no | 14 | -1 | no | 105 | 2017 | no | no | 301 | 4×4 | 专用 | 南京依维柯汽车有限公司发动机分公司 | 4 | 278013 | 278013 | 10-50 | LNVN1CA30HVN01536 | no | no | model_ID是：：10229195和重复 | 0 | 4/11/2018 13:13:13 | 4/11/2018 13:13:13 | -1
34127 | 858610734 | 东风特种汽车有限公司 | 客车 | 城市客车 | 东风牌 | EQ6609CTV | EQ6570K5AC | WP3.7Q130E50 | 柴油 | 国Ⅴ | 3660 | 96 | 1750 | 1586 | 7.00R16LT | 2018-09-11 | 3300 | 2400/4200 | 2 | 5990 | 2260 | 3090 | -1 | -1 | -1 | 6600 | -1 | 4300 | -1 | no | 38/16 | -1 | no | 69 | 2017 | 该车发动机ECU已开通限速功能，配置排气制动及ABS防抱死系统。 | no | 295 | 4×2 | 中巴公交 | 潍柴动力扬州柴油机有限责任公司 | 4 | 278015 | 278015 | <10 | LGF1797G1HF110904 | no | no |  | 0 | 4/11/2018 13:13:13 | 4/11/2018 13:13:13 | 0
34128 | 858620748 | 甘肃承威专用车制造有限公司 | 客车 | 旅居车 | 承威牌 | GCW5041XLJ | 凌特3498CC | 272979 | 柴油 | 国Ⅳ | 3498 | 192 | 1708 | 1521 | 205/75R 16C | -/3 | 4325 | no | 2 | 7470 | 2330 | 3120 | -1 | -1 | -1 | 4000 | -1 | 3492 | -1 | no | 6 | -1 | no | 120 | 2017 | no | no | 285 | 4×2 | 宽体 | 德国戴姆勒集团 | 6 | 278016 | 275889¦278016 | <10 | WDABF4A60EN594961 | 奔驰 | 凌特 |  | 0 | 4/11/2018 13:13:13 | 4/11/2018 13:13:13 | 0
34129 | 858630753 | 上海汽车商用车有限公司 | 客车 | 旅居车 | 大通牌 | SH5041XLJA9D5 | no | SC25R136.1Q5 | 柴油 | 国Ⅴ | 2499 | 100 | 1734 | 1728 | 215/75R16LT | -/2 | 3850 | 1760/2040 | 2 | 5700 | 1998 | 2857 | -1 | -1 | -1 | 3800 | -1 | 3050 | -1 | no | 5 | -1 | no | 150 | 2017 | 选装遮阳蓬、车顶空调、推拉侧车窗、侧踏步、牌照装饰板、前围、图形商标.配备卧具等旅居生活设施和娱乐设施等专用装置,选装厨具、卫生设施等旅居生活设施等专用置.发动机最大净功率:97.5kW. | no | 295 | 4×2 | 宽体 | 上海柴油机股份有限公司 | 4 | 278018 | 278018 | 10-50 | LSH14JTC0HA105874 | 大通 | 大通V80 |  | 0 | 4/11/2018 13:13:13 | 4/11/2018 13:13:13 | 0
34130 | 858640799 | 东风特种汽车有限公司 | 客车 | 幼儿专用校车 | 东风牌 | EQ6550STV | EQ6488KX5AC | SD4D25R-65 | 柴油 | 国Ⅴ | 2433 | 65 | 1610 | 1430 | 195R15LT | 2018-03-04 | 3100 | 1800/2500 | 2 | 5540 | 1900 | 2650 | -1 | -1 | -1 | 4300 | -1 | 3185 | -1 | no | 19 | -1 | no | 80 | 2017 | 该车发动机ECU已开通限速功能，配置排气制动及ABS防抱死系统。 | no | 300 | 4×2 | 中巴非公交 | 江苏四达动力机械集团公司 | 4 | 278019 | 277136¦278019 | <10 | LGF1585F0HF192618 | no | no | model_ID是：：7956173和重复 | 0 | 4/11/2018 13:13:13 | 4/11/2018 13:13:13 | -1
34131 | 858650798 | 大汉汽车集团有限公司 | 客车 | 纯电动城市客车 | 大汉牌 | CKY6690BEVG | EQ6650KRACEV | TZ260XSD20 | 电 | no | 0 | 120 | 1870 | 1610 | 215/75R17.5 | 2018-03-04 | 3300 | 3200/5300 | 2 | 6900 | 2220 | 3120 | -1 | -1 | -1 | 8500 | -1 | 5200 | -1 | no | 35/19 | -1 | no | 69 | 2017 | 该产品为新能源车辆，新能源类型为纯电动。1.新能源产品技术阶段：发展期；2.储能装置种类/生产企业：磷酸铁锂电池/北京国能电池科技有限公司，驱动电机额定功率：70kw，峰值功率：125kw；3.该车装有带卫星定位功能的行驶记录仪，限速69km/h；4.该车装有ABS。 | no | 294 | 4×2 | 中巴公交 | 深圳市大地和电气股份有限公司 | 0 | 278020 | 278020 | <10 | LDPZNB6C6HF192498 | no | no |  | 0 | 4/11/2018 13:13:13 | 4/11/2018 13:13:13 | 0
34132 | 858660732 | 北汽福田汽车股份有限公司 | 客车 | 冷藏车 | 福田牌 | BJ5039XLC-V1 | BJ6549B1PXA-E4 | 4G69S4M | 汽油 | 国Ⅴ | 2378 | 100 | 1655 | 1650 | 195R15C | -/3+1 | 3110 | 1630/1770 | 2 | 5380 | 1920 | 2470 | -1 | -1 | -1 | 3400 | 1030 | 2240 | -1 | no | no | -1 | 2 | 145 | 2017 | no | 11.3 | 301 | 4×2 | 窄体 | 沈阳航天三菱汽车发动机制造有限公司 | 4 | 278021 | 278021 | <10 | LVCB2NWA0HS014009 | 福田 | 蒙派克S |  | 0 | 4/11/2018 13:13:13 | 4/11/2018 13:13:13 | 0
34133 | 858670727 | 湖州客车厂 | 客车 | 救护车 | 东方牌 | HZK5032XJH | SY6548G9Z3BH | 2TR | 汽油 | 国Ⅴ | 2693 | 111 | 1655 | 1650 | 195R15C | -/3 | 3110 | 1430/1620 | 2 | 5420 | 1880 | 2450 | -1 | -1 | -1 | 3050 | -1 | 2550 | -1 | no | 7 | -1 | no | 150 | 2017 | no | no | 292 | 4×2 | 窄体 | 日本丰田汽车公司 | 4 | 278022 | 278022 | <10 | LSYHKBCG0HK056019 | 金杯 | 大海狮 |  | 0 | 4/11/2018 13:13:13 | 4/11/2018 13:13:13 | 0
34134 | 858680773 | 江西江铃汽车集团改装车股份有限公司 | 客车 | 勘察车 | 江铃全顺牌 | JX5049XKCMK | JX6581TA-M5 | DURATORQ4D225H | 柴油 | 国Ⅴ | 2198 | 100 | 1740 | 1704 | 215/75R16LT | -/2 | 3750 | 1700/2000 | 2 | 5780 | 2000 | 2840 | -1 | -1 | -1 | 3700 | -1 | 2850 | -1 | no | 6 | -1 | no | 145 | 2017 | no | no | 296 | 4×2 | 宽体 | 江铃汽车股份有限公司 | 4 | 278025 | 278025 | <10 | LJXBMDJD3HT112650 | 江铃全顺 | 新世代全顺 |  | 0 | 4/11/2018 13:13:13 | 4/11/2018 13:13:13 | 0
34135 | 858690725 | 厦门金龙联合汽车工业有限公司 | 客车 | 医疗车 | 金龙牌 | XMQ5060XYL1 | XMQ6681R2 | YC4FA130-50 | 柴油 | 国Ⅴ | 2982 | 95 | 1665 | 1525 | 7.00R16LT | 2018-03-04 | 3935 | no | 2 | 7000 | 2050 | 2640 | -1 | -1 | -1 | 6400 | -1 | 5000 | -1 | no | 8 | -1 | no | 100 | 2017 | 该车选开左后门、右后门，车上装有X光机、检查床（含工作台）、壁挂式空调、体质监测等设备。 | no | 302 | 4×2 | 中巴非公交 | 广西玉柴机器股份有限公司 | 4 | 278027 | 278027 | <10 | LA6S1BS56HC305075 | no | no |  | 0 | 4/11/2018 13:13:13 | 4/11/2018 13:13:13 | 0
34136 | 858700743 | 常熟华东汽车有限公司 | 客车 | 运钞车 | 华东牌 | CSZ5046XYC5 | NJ5045XXYQA | SOFIM8140.43S5 | 柴油 | 国Ⅴ | 2798 | 95 | 1721 | 1692 | 215/75R16LT | -/6 | 2800 | no | 2 | 5025 | 2000 | 2520 | -1 | -1 | -1 | 3750 | 650 | 2710 | -1 | no | 6 | -1 | no | 125 | 2017 | no | no | 293 | 4×2 | 宽体 | 南京依维柯汽车有限公司发动机分公司 | 4 | 278028 | 276416¦278028 | <10 | LNYFBKA31GV302380 | 南维柯 | 得意 |  | 0 | 4/11/2018 13:13:13 | 4/11/2018 13:13:13 | 0
34137 | 858710789 | 郑州宇通客车股份有限公司 | 客车 | 幼儿专用校车 | 宇通牌 | ZK6535DX53 | ZK6535CD5 | WP2.3Q95E50 | 柴油 | 国Ⅴ | 2290 | 70 | 1465 | 1314 | 215/75R16LT | 2018-03-03 | 3100 | no | 2 | 5345 | 1820 | 2500 | -1 | -1 | -1 | 4650 | -1 | 3860 | -1 | no | 19 | -1 | no | 80 | 2017 | no | no | 302 | 4×2 | 中巴非公交 | 潍柴动力扬州柴油机有限责任公司 | 4 | 278029 | 278029 | <10 | LZYTGTA29H1071069 | no | no | model_ID是：：5390165和重复 | 0 | 4/11/2018 13:13:13 | 4/11/2018 13:13:13 | -1
34138 | 858720728 | 镇江康飞汽车制造股份有限公司 | 客车 | 冷藏车 | 康飞牌 | KFT5034XLC51 | BJ6539B1PVA-C5 | 4Q20M | 汽油 | 国Ⅴ | 1998 | 95 | 1470 | 1465 | 195R15C | -/4 | 3050 | no | 2 | 5320 | 1695 | 2400 | -1 | -1 | -1 | 3150 | 880 | 2140 | -1 | no | no | -1 | 2 | 120 | 2017 | no | no | 300 | 4×2 | 窄体 | 北汽福田汽车股份有限公司 | 4 | 278031 | 278031 | <10 | LVCB2NVA0HS044354 | 福田 | 风景G7 |  | 0 | 4/11/2018 13:13:13 | 4/11/2018 13:13:13 | 0
34139 | 858730724 | 陕西跃迪新能源汽车有限公司 | 客车 | 城市客车 | 跃迪牌 | SQZ6660GA | EQ6570K5AC1 | YC4FA115-50 | 柴油 | 国Ⅴ | 2982 | 85 | 1830 | 1600 | 7.00R16 | 2018-03-04 | 3300 | no | 2 | 6635 | 2260 | 3045 | -1 | -1 | -1 | 6600 | -1 | 4470 | -1 | no | 31/14 | -1 | no | 69 | 2017 | 发动机最大净功率为80kW. | no | 297 | 4×2 | 中巴公交 | 广西玉柴机器股份有限公司 | 4 | 278032 | 278032 | <10 | LGF1797G1HF102995 | no | no |  | 0 | 4/11/2018 13:13:13 | 4/11/2018 13:13:13 | 0
34140 | 858740748 | 南京汽车集团有限公司 | 客车 | 多用途乘用车 | 依维柯牌 | NJ6495DCMZ | NJ6475DYCMZ | SOFIM8140.47Z5 | 柴油 | 国Ⅴ | 2499 | 90 | 1695 | 1540 | 6.50R16LT | -/5 | 2800 | no | 2 | 4905 | 2000 | 2530 | -1 | -1 | -1 | 3550 | -1 | 2470 | -1 | no | 7 | -1 | no | 130 | 2017 | no | no | 301 | 4×2 | 宽体 | 南京依维柯汽车有限公司发动机分公司 | 4 | 278033 | 276163¦278033 | <10 | LNPHBUAG1HVL02831 | 南维柯 | 宝迪/新宝迪 | model_ID是：：7662191和重复 | 0 | 4/11/2018 13:13:13 | 4/11/2018 13:13:13 | -1
34141 | 858750738 | 南京汽车集团有限公司 | 客车 | 冷藏车 | 依维柯牌 | NJ5045XLC2D | NJ1045DFC | SOFIM8140.43S5 | 柴油 | 国Ⅴ | 2798 | 95 | 1695 | 1540 | 6.50R16LT | -/7 | 3310 | no | 2 | 5640 | 2000 | 2890 | 2770 | 1610 | 1750 | 4280 | 1195 | 3020 | -1 | no | no | -1 | 3 | 120 | 2017 | 当冷机组外机顶置时总外高为2890mm，选装宽后上车踏板时车长为5640。车厢内加装足有够强度的人货隔离装置。装SOFIM8140.43S5发动机时油耗为:12.98(L/100km);发动机最大净功率105kW,93kW。 | no | 301 | 4×2 | 宽体 | 南京依维柯汽车有限公司发动机分公司 | 4 | 278034 | 278034 | <10 | LNYEBKA38HVN02329 | 南维柯 | 宝迪/新宝迪 |  | 0 | 4/11/2018 13:13:13 | 4/11/2018 13:13:13 | 0
34142 | 858760784 | 长沙梅花汽车制造有限公司 | 客车 | 小学生专用校车 | 同心牌 | TX6580XV | TX6550V | YC4FQ100-50 | 柴油 | 国Ⅴ | 2500 | 73 | 1670 | 1525 | 215/75R16LT | 2018-09-11 | 3450 | 2150/3300 | 2 | 5780 | 2096 | 2880 | -1 | -1 | -1 | 5450 | -1 | 3720 | -1 | no | 19 | -1 | no | 80 | 2017 | 该车发动机已通过ECU限速80km/h | no | 299 | 4×2 | 中巴非公交 | 广西玉柴机器股份有限公司 | 4 | 278035 | 278035 | 10-50 | LA96F1CC1HA000012 | no | no | model_ID是：：578173和重复 | 0 | 4/11/2018 13:13:13 | 4/11/2018 13:13:13 | -1
34143 | 858770770 | 江苏九龙汽车制造有限公司 | 客车 | 轻型客车 | 大马牌 | HKL6600CE | JS6580TDP | DK5B | 柴油 | 国Ⅴ | 2982 | 110 | 1655 | 1650 | 215/75R16LT | -/4 | 3720 | 1980/2000 | 2 | 5990 | 1880 | 2320 | -1 | -1 | -1 | 3980 | -1 | 2550 | -1 | no | 18 | -1 | no | 100 | 2018 | 选装限速装置，限速100km/h | 11.2 | 302 | 4×2 | 窄体 | 绵阳新晨动力机械有限公司 | 4 | 278036 | 278036 | 10-50 | LJSKA3BH0HD003146 | 大马 | A6 |  | 0 | 4/11/2018 13:13:13 | 4/11/2018 13:13:13 | 0
34144 | 858780783 | 浙江卡尔森汽车有限公司 | 客车 | 商务车 | 卡升牌 | ZZY5041XSW | Sprinter324H | 272979 | 汽油 | 国Ⅳ | 3498 | 190 | 1710 | 1716 | 235/60R17 | -/2 | 3665 | 1450/2100 | 2 | 5910 | 1993 | 2880 | -1 | -1 | -1 | 3550 | -1 | 3060 | -1 | no | 7 | -1 | no | 155 | 2018 | 整车加装豪华内饰，座椅，车身彩条及附加部分外部装饰件，选装移动式办公桌，吸顶电视，卫星天线等。选装车内隔屏。额定载客人数（含驾驶员）为6-7人时，整备质量为3060kg。选装卫星天线时，高度为2880mm。 | no | 300 | 4×2 | 宽体 | 德国戴姆勒集团 | 6 | 278038 | 275808¦278038 | <10 | WD3YE4A68HP510043 | 奔驰 | 凌特 |  | 0 | 4/11/2018 13:13:13 | 4/11/2018 13:13:13 | 0
34145 | 858790769 | 南京汽车集团有限公司 | 客车 | 检测车 | 依维柯牌 | NJ5045XJCFD | NJ6575DYC | F1CE34818 | 柴油 | 国Ⅴ | 2998 | 107 | 1695 | 1540 | 6.50R16LT | -/3 | 3310 | no | 2 | 5990 | 2000 | 2770 | -1 | -1 | -1 | 4280 | -1 | 2950 | -1 | no | 6 | -1 | no | 140 | 2017 | no | no | 294 | 4×2 | 宽体 | 南京依维柯汽车有限公司发动机分公司 | 4 | 278040 | 278040 | <10 | LNVP1CA47HV901093 | 南维柯 | 新宝迪 |  | 0 | 4/11/2018 13:13:13 | 4/11/2018 13:13:13 | 0
34146 | 858800792 | 南京汽车集团有限公司 | 客车 | 流动服务车 | 依维柯牌 | NJ5045XDWCD | NJ6475DYC 三类 | SOFIM8140.47Z5 | 柴油 | 国Ⅴ | 2499 | 90 | 1721 | 1692 | 215/75R16LT | -/5 | 2800 | no | 2 | 4965 | 2000 | 2880 | -1 | -1 | -1 | 3550 | -1 | 2650 | -1 | no | 6 | -1 | no | 130 | 2017 | no | no | 301 | 4×2 | 宽体 | 南京依维柯汽车有限公司发动机分公司 | 4 | 278042 | 278042 | <10 | LNVP1CA33HVL00156 | 南维柯 | 新宝迪 | model_ID是：：13873141和重复 | 0 | 4/11/2018 13:13:13 | 4/11/2018 13:13:13 | -1
34147 | 858810794 | 北京北电科林电子有限公司 | 客车 | 通信车 | 新桥牌 | BDK5040XTX16 | FA6730 | 651955 | 柴油 | 国Ⅴ | 2143 | 110 | 1690 | 1522 | 195/75R16C | -/3 | 4325 | 1695/2525 | 2 | 7475 | 1993 | 3170 | -1 | -1 | -1 | 4220 | -1 | 4025 | -1 | no | 3 | -1 | no | 130 | 2017 | 1.ABS型号/厂家:ESP8/博世汽车部件(苏州)有限公司. | no | 299 | 4×2 | 宽体 | 德国戴姆勒集团 | 4 | 278043 | 278043 | <10 | LB1RF4495H8005146 | 奔驰 | 凌特 | model_ID是：：16150194和重复 | 0 | 4/11/2018 13:13:13 | 4/11/2018 13:13:13 | -1
34148 | 858820718 | 安徽安凯汽车股份有限公司 | 客车 | 城市客车 | 安凯牌 | HFF6609GDE5FB | HFC6570KY2V | YC4FA115-50 | 柴油 | 国Ⅴ | 2982 | 85 | 1850 | 1600 | 7.00R16 | 2018-11-10 | 3100 | no | 2 | 5990 | 2250 | 2995 | -1 | -1 | -1 | 6500 | -1 | 4280 | -1 | no | 19/13 | -1 | no | 69 | 2017 | no | no | 302 | 4×2 | 中巴公交 | 广西玉柴机器股份有限公司 | 4 | 278044 | 278044 | 10-50 | LJ166D3C0H2001537 | no | no | model_ID是：：476178和重复 | 0 | 4/11/2018 13:13:13 | 4/11/2018 13:13:13 | -1
34149 | 858830730 | 江铃汽车股份有限公司 | 客车 | 客车 | 江铃全顺牌 | JX6501TA-L5 | 承载式车身 | DURATORQ4D225H | 柴油 | 国Ⅴ | 2198 | 100 | 1745 | 1700 | 215/75R16LT | -/2 | 2933 | 1550/2000 | 2 | 4963 | 2000 | 2398 | -1 | -1 | -1 | 3550 | -1 | 2240 | -1 | no | 11 | -1 | no | 140 | 2018 | no | 12 | 287 | 4×2 | 宽体 | 江铃汽车股份有限公司 | 4 | 278045 | 278045 | 50-100 | LJXBMDDB0JT011422 | 江铃全顺 | 新世代全顺 |  | 0 | 4/11/2018 13:13:13 | 4/11/2018 13:13:13 | 0
34150 | 858840783 | 江铃汽车股份有限公司 | 客车 | 客车 | 江铃牌 | JX6541PA-M5 | 承载式车身 | 4G69S4N | 汽油 | GB18352.5-2013 | 2378 | 100 | 1692 | 1700 | 225/70R15LT | -/3 | 3570 | 1500/1800 | 2 | 5496 | 1974 | 2620 | -1 | -1 | -1 | 3300 | -1 | 2110 | -1 | no | 15 | -1 | no | 130 | 2018 | 选装号牌板支架。 | 11 | 293 | 4×2 | 宽体 | 沈阳航天三菱汽车发动机制造有限公司 | 4 | 278046 | 278046 | <10 | LJXBHFHC0JT010502 | 江铃全顺 | 经典全顺 |  | 0 | 4/11/2018 13:13:13 | 4/11/2018 13:13:13 | 0
34151 | 858850785 | 湖南星通汽车制造有限公司 | 客车 | 救护车 | 星通牌 | XTP5030XJH | JX6533TA-M5 | DURATORQ4D205L | 柴油 | 国Ⅴ | 1998 | 89 | 1736 | 1720 | 215/75R16LT | -/1 | 3300 | 1560/1935 | 2 | 5341 | 2032 | 2650 | -1 | -1 | -1 | 3495 | -1 | 2365 | -1 | no | 7 | -1 | no | 156 | 2017 | no | no | 303 | 4×2 | 宽体 | 江铃汽车股份有限公司 | 4 | 278048 | 278048 | <10 | LJXCMDFC0HTV26585 | 江铃全顺 | 新全顺 |  | 0 | 4/11/2018 13:13:13 | 4/11/2018 13:13:13 | 0
34152 | 858860723 | 江西江铃汽车集团改装车股份有限公司 | 客车 | 商务车 | 江铃全顺牌 | JX5049XSWMK | JX6580TA-M5 | DURATORQ4D225H | 柴油 | 国Ⅴ | 2198 | 100 | 1740 | 1704 | 215/75R16LT | -/2 | 3750 | 1700/2000 | 2 | 5780 | 2000 | 2360 | -1 | -1 | -1 | 3700 | -1 | 2450 | -1 | no | 7 | -1 | no | 145 | 2018 | no | 12 | 296 | 4×2 | 宽体 | 江铃汽车股份有限公司 | 4 | 278049 | 278049 | <10 | LJXCMDJD0HT063783 | 江铃全顺 | 新世代全顺 |  | 0 | 4/11/2018 13:13:13 | 4/11/2018 13:13:13 | 0
34153 | 858870752 | 厦门金龙旅行车有限公司 | 客车 | 殡仪车 | 金旅牌 | XML5050XBY15 | XML6601J15 | YC4FA115-50 | 柴油 | 国Ⅴ | 2982 | 85 | 1665 | 1525 | 215/75R17.5 | 2018-03-04 | 3300 | no | 2 | 5990 | 2050 | 2680 | -1 | -1 | -1 | 5400 | -1 | 3920 | -1 | no | 12 | -1 | no | 100 | 2018 | no | 12.8 | 297 | 4×2 | 中巴非公交 | 广西玉柴机器股份有限公司 | 4 | 278051 | 278051 | <10 | LL3ABADD7JA000096 | no | no |  | 0 | 4/11/2018 13:13:13 | 4/11/2018 13:13:13 | 0
34154 | 858880788 | 南京金龙客车制造有限公司 | 客车 | 纯电动厢式运输车 | 开沃牌 | NJL5040XXYBEV27 | no | TZ260XSC00 | 电 | no | -1 | 100 | 1720 | 1716 | 215/75R16LT 12PR | -/3 | 3665 | 2230/2260 | 2 | 5960 | 2020 | 2650 | -1 | -1 | -1 | 4490 | 1450 | 2910 | -1 | no | no | -1 | 2 | 100 | 2018 | 该产品为新能源车辆，新能源类型为纯电动 | no | 300 | 4×2 | 宽体 | 深圳市大地和电气股份有限公司 | 0 | 278053 | 278053 | <10 | LMEEBL1G5JRA00110 | no | no |  | 0 | 4/11/2018 13:13:13 | 4/11/2018 13:13:13 | 0
34155 | 858890794 | 中天高科特种车辆有限公司 | 客车 | 旅居车 | 中天之星牌 | TC5046XLJ5 | NJ1045DFCZ | F1CE34818 | 柴油 | 国Ⅴ | 2998 | 107 | 1695 | 1754 | 195/75R16LT | -/7 | 3310 | no | 2 | 5990 | 2360 | 3030 | -1 | -1 | -1 | 4480 | -1 | 3900 | -1 | no | 6 | -1 | no | 110 | 2018 | 车顶选装顶置空调,换气扇;车厢侧开仪器舱门。 | no | 301 | 4×2 | 宽体 | 南京依维柯汽车有限公司发动机分公司 | 4 | 278054 | 278054 | <10 | LNYSBKA49HVT00711 | 南维柯 | 新宝迪 |  | 0 | 4/11/2018 13:13:13 | 4/11/2018 13:13:13 | 0
34156 | 858900751 | 江苏九龙汽车制造有限公司 | 客车 | 轻型客车 | 大马牌 | HKL6480QEB | JS6470TDBP | 4GA1-2 | 汽油 | 国Ⅴ | 1997 | 105 | 1655 | 1650 | 195R15LT | -/4 | 2570 | 1450/1600 | 2 | 4840 | 1880 | 2080 | -1 | -1 | -1 | 3050 | -1 | 1930 | -1 | no | 11 | -1 | no | 150 | 2018 | no | 10.5 | 302 | 4×2 | 窄体 | 江苏九龙汽车制造有限公司 | 4 | 278056 | 278056 | <10 | LJSKA2AH3JD005104 | 大马 | A4 |  | 0 | 4/11/2018 13:13:13 | 4/11/2018 13:13:13 | 0
34157 | 858910767 | 安徽冀东华夏专用车有限公司 | 客车 | 殡仪车 | 华夏牌 | AC5055XBY | HFC6490KY2V | YN27CRE1 | 柴油 | 国Ⅴ | 2672 | 70 | 1580 | 1470 | 6.50R16 | 2018-11-06 | 3100 | no | 2 | 5850 | 2100 | 2700 | -1 | -1 | -1 | 4700 | -1 | 3110 | -1 | no | 7 | -1 | no | 90 | 2018 | no | no | 291 | 4×2 | 中巴非公交 | 昆明云内动力股份有限公司 | 4 | 278057 | 278057 | <10 | LJ166C3C0H3010002 | no | no |  | 0 | 4/11/2018 13:13:13 | 4/11/2018 13:13:13 | 0
34158 | 858920779 | 华西南充汽车有限公司 | 客车 | 客车 | 华西牌 | KWD6660 | EQ6570K5AC | YC4FA130-50 | 柴油 | 国Ⅴ | 2982 | 95 | 1750 | 1586 | 7.00R16LT | 2018-09-11 | 3300 | 2400/4200 | 2 | 6640 | 2260 | 3050 | -1 | -1 | -1 | 6600 | -1 | 4570 | -1 | no | 25 | -1 | no | 100 | 2018 | no | 14.8 | 296 | 4×2 | 中巴非公交 | 广西玉柴机器股份有限公司 | 4 | 278059 | 278059 | <10 | LGF1797GXJF100345 | no | no |  | 0 | 4/11/2018 13:13:13 | 4/11/2018 13:13:13 | 0
34159 | 858930745 | 江铃汽车股份有限公司 | 客车 | 多用途乘用车 | 江铃牌 | JX6490T-L5 | 承载式车身 | JX493ZLQ5 | 柴油 | 国Ⅴ | 2771 | 85 | 1692 | 1700 | 215/70R15LT | -/3 | 2835 | 1710/1800 | 2 | 4944 | 1972 | 2025 | -1 | -1 | -1 | 3510 | -1 | 2015 | -1 | no | 8 | -1 | no | 120 | 2018 | no | 9.2 | 294 | 4×2 | 宽体 | 江铃汽车股份有限公司 | 4 | 278060 | 278060 | <10 | LEFCLCCB6JT012044 | 江铃 | 特顺 |  | 0 | 4/11/2018 13:13:13 | 4/11/2018 13:13:13 | 0
34160 | 858940787 | 金龙联合汽车工业(苏州)有限公司 | 客车 | 客车 | 海格牌 | KLQ6602E5 | KLQ6601AE5 | WP3Q130E50 | 柴油 | 国Ⅴ | 2970 | 94 | 1665 | 1525 | 215/75R17.5 | 2018-03-03 | 3308 | no | 2 | 5995 | 2040 | 2790 | -1 | -1 | -1 | 5600 | -1 | 4100 | -1 | no | 18 | -1 | no | 100 | 2018 | no | no | 298 | 4×2 | 中巴非公交 | 潍柴动力扬州柴油机有限责任公司 | 4 | 278061 | 278061 | <10 | LKLS1BS50JA729093 | no | no |  | 0 | 4/11/2018 13:13:13 | 4/11/2018 13:13:13 | 0
34161 | 858950768 | 厦门金龙旅行车有限公司 | 客车 | 厢式运输车 | 金旅牌 | XML5026XXY65 | XML6532J65 | XC4G20 | 汽油 | 国Ⅴ | 2020 | 75 | 1450 | 1430 | 195/70R15C | -/5 | 2890 | no | 2 | 5330 | 1700 | 2066 | -1 | -1 | -1 | 2290 | 490 | 1670 | -1 | no | no | -1 | 2 | 130 | 2018 | no | 11 | 288 | 4×2 | 窄体 | 绵阳新晨动力机械有限公司 | 4 | 278063 | 278063 | <10 | LL3AAAAC0JA000875 | 金旅 | 海狮 |  | 0 | 4/11/2018 13:13:13 | 4/11/2018 13:13:13 | 0
34162 | 858960713 | 江苏九龙汽车制造有限公司 | 客车 | 轻型客车 | 大马牌 | HKL6540A | JS6520TDBJ | 3TZ | 汽油 | 国Ⅳ | 2693 | 120 | 1655 | 1650 | 195R15LT | -/4 | 3110 | 1750/1800 | 2 | 5380 | 1880 | 2285 | -1 | -1 | -1 | 3550 | -1 | 2280 | -1 | no | 12 | -1 | no | 100 | 2018 | 选装限速装置，限速100km/h | 13.2 | 299 | 4×2 | 窄体 | 绵阳新晨动力机械有限公司 | 4 | 278064 | 278064 | <10 | LJSKA3AJ5JD004481 | 大马 | A5 |  | 0 | 4/11/2018 13:13:13 | 4/11/2018 13:13:13 | 0
34163 | 858970750 | 南京汽车集团有限公司 | 客车 | 客车 | 依维柯牌 | NJ6495DCY | NJ6475DYCY | F1CE34818 | 柴油 | 国Ⅴ | 2998 | 107 | 1721 | 1692 | 215/75R16LT | -/2 | 2800 | no | 2 | 4845 | 2000 | 2530 | -1 | -1 | -1 | 3550 | -1 | 2435 | -1 | no | 11 | -1 | no | 100 | 2018 | no | no | 301 | 4×2 | 宽体 | 南京依维柯汽车有限公司发动机分公司 | 4 | 278065 | 278065 | <10 | LNVM1CA40JV103155 | 南维柯 | 新宝迪 |  | 0 | 4/11/2018 13:13:13 | 4/11/2018 13:13:13 | 0
34164 | 858980744 | 江西江铃汽车集团改装车股份有限公司 | 客车 | 囚车 | 江铃全顺牌 | JX5049XQCML2 | JX6651T-N5 | DURATORQ4D225H | 柴油 | 国Ⅴ | 2198 | 100 | 1745 | 1642 | 185/75R16LT | -/3 | 3750 | 1550/2700 | 2 | 6503 | 2095 | 2580 | -1 | -1 | -1 | 4250 | -1 | 2720 | -1 | no | 12 | -1 | no | 145 | 2018 | no | 12 | 296 | 4×2 | 宽体 | 江铃汽车股份有限公司 | 4 | 278066 | 278066 | <10 | LJXBMDJE2HT120733 | 江铃全顺 | 新世代全顺 |  | 0 | 4/11/2018 13:13:13 | 4/11/2018 13:13:13 | 0
34165 | 858990750 | 南京汽车集团有限公司 | 客车 | 乘用车 | 依维柯牌 | NJ6565DCM | NJ6525DYCM | SOFIM8140.47Z5 | 柴油 | 国Ⅴ | 2499 | 90 | 1695 | 1540 | 6.50R16LT | -/6 | 3310 | no | 2 | 5580 | 2000 | 2540 | -1 | -1 | -1 | 4280 | -1 | 2650 | -1 | no | 9 | -1 | no | 120 | 2018 | no | no | 301 | 4×2 | 宽体 | 南京依维柯汽车有限公司发动机分公司 | 4 | 278067 | 278067 | <10 | LNPHBUAG0JV200538 | 南维柯 | 宝迪/新宝迪 |  | 0 | 4/11/2018 13:13:13 | 4/11/2018 13:13:13 | 0
34166 | 859000796 | 江铃汽车股份有限公司 | 客车 | 客车 | 江铃牌 | JX6541PA-M5 | 承载式车身 | 4G69S4N | 汽油 | GB18352.5-2013 | 2378 | 100 | 1692 | 1700 | 225/70R15LT | -/3 | 3570 | 1500/1800 | 2 | 5696 | 1974 | 2620 | -1 | -1 | -1 | 3300 | -1 | 2110 | -1 | no | 15 | -1 | no | 130 | 2018 | 选装号牌板支架。 | 11 | 293 | 4×2 | 宽体 | 沈阳航天三菱汽车发动机制造有限公司 | 4 | 278069 | 278069 | <10 | LJXBHFHC0JT011021 | 江铃全顺 | 经典全顺 |  | 0 | 4/11/2018 13:13:13 | 4/11/2018 13:13:13 | 0
34167 | 859010725 | 上汽大通汽车有限公司 | 客车 | 检测车 | 大通牌 | SH5047XJCA2D5-B | no | SC25R136.1Q5 | 柴油 | 国Ⅴ | 2499 | 100 | 1734 | 1728 | 215/75R16LT | -/2 | 3850 | 1760/2040 | 2 | 5785 | 1998 | 2345 | -1 | -1 | -1 | 3800 | -1 | 2330 | -1 | no | 6 | -1 | no | 150 | 2018 | 选装一体式后踏步、钢轮圈.随底盘选装车顶.装备工作台,工具箱等检测作业专用设备.发动机最大净率:97.5kW. | no | 303 | 4×2 | 宽体 | 上海柴油机股份有限公司 | 4 | 278070 | 278070 | <10 | LSKG5GC14JA046160 | 大通 | 大通V80 |  | 0 | 4/11/2018 13:13:13 | 4/11/2018 13:13:13 | 0
34168 | 859020762 | 厦门金龙旅行车有限公司 | 客车 | 客车 | 金旅牌 | XML6532J65 | no | V20 | 汽油 | 国Ⅴ | 2020 | 81 | 1450 | 1430 | 195/70R15C | -/5 | 2890 | no | 2 | 5330 | 1700 | 1980 | -1 | -1 | -1 | 2860 | -1 | 1760 | -1 | no | 12 | -1 | no | 130 | 2018 | no | 11 | 288 | 4×2 | 中巴非公交 | 绵阳新晨动力机械有限公司 | 4 | 278071 | 278071 | <10 | LL3AAAAC0JA000889 | no | no |  | 0 | 4/11/2018 13:13:13 | 4/11/2018 13:13:13 | 0
34169 | 859030768 | 中通客车控股股份有限公司 | 客车 | 小学生专用校车 | 中通牌 | LCK6581D5XH | HFC6540KYXV | HFC4DF1-2D1 | 柴油 | 国Ⅴ | 2544 | 82 | 1610 | 1400 | 215/75R16LT | 2018-03-04 | 3450 | no | 2 | 5845 | 1900 | 2805 | -1 | -1 | -1 | 4700 | -1 | 3450 | -1 | no | 19 | -1 | no | 80 | 2018 | 该车已设定ECU限速，限速80km/h。 | no | 295 | 4×2 | 中巴非公交 | 安徽江淮汽车股份有限公司 | 4 | 278072 | 278072 | <10 | LJ166C3C1H3010218 | no | no |  | 0 | 4/11/2018 13:13:13 | 4/11/2018 13:13:13 | 0
34170 | 859040727 | 南京汽车集团有限公司 | 客车 | 客车 | 依维柯牌 | NJ6565DCY | NJ6525DYCY | F1CE34818 | 柴油 | 国Ⅴ | 2998 | 107 | 1695 | 1540 | 6.50R16LT | -/3 | 3310 | no | 2 | 5490 | 2000 | 2790 | -1 | -1 | -1 | 4280 | -1 | 2750 | -1 | no | 11 | -1 | no | 100 | 2017 | no | no | 301 | 4×2 | 宽体 | 南京依维柯汽车有限公司发动机分公司 | 4 | 278073 | 278073 | <10 | LNVM1CA48HV701620 | 南维柯 | 新宝迪 |  | 0 | 4/11/2018 13:13:13 | 4/11/2018 13:13:13 | 0
34171 | 859050764 | 南京汽车集团有限公司 | 客车 | 冷藏车 | 依维柯牌 | NJ5045XLCQD | NJ1045DCC1 | SOFIM8140.43S5 | 柴油 | 国Ⅴ | 2798 | 95 | 1721 | 1692 | 215/75R16LT | -/6 | 2800 | no | 2 | 4965 | 2000 | 2900 | 2115 | 1610 | 1500 | 3750 | 1005 | 2550 | -1 | no | no | -1 | 3 | 125 | 2018 | no | 12.98 | 301 | 4×2 | 宽体 | 南京依维柯汽车有限公司发动机分公司 | 4 | 278074 | 278074 | <10 | LNYEBKA32JV100375 | 南维柯 | 宝迪/新宝迪 |  | 0 | 4/11/2018 13:13:13 | 4/11/2018 13:13:13 | 0
34172 | 859060787 | 湖北新楚风汽车股份有限公司 | 客车 | 幼儿专用校车 | 楚风牌 | HQG6690EXC5 | EQ6668KX5AC | WP3.7Q113E50 | 柴油 | 国Ⅴ | 3660 | 83 | 1750 | 1586 | 215/75R16LT | 2018-09-11 | 3800 | no | 2 | 6935 | 2290 | 2850 | -1 | -1 | -1 | 5900 | -1 | 4000 | -1 | no | 36 | -1 | no | 80 | 2018 | no | no | 280 | 4×2 | 中巴非公交 | 潍柴动力扬州柴油机有限责任公司 | 4 | 278076 | 278076 | <10 | LGF1997L7HF102765 | no | no |  | 0 | 4/11/2018 13:13:13 | 4/11/2018 13:13:13 | 0
34173 | 859070769 | 南京汽车集团有限公司 | 客车 | 宣传车 | 依维柯牌 | NJ5045XXCFD | NJ6575DYC | F1CE34818 | 柴油 | 国Ⅴ | 2998 | 107 | 1695 | 1540 | 6.50R16LT | -/3 | 3310 | no | 2 | 5990 | 2000 | 2770 | -1 | -1 | -1 | 4280 | -1 | 2945 | -1 | no | 9 | -1 | no | 140 | 2018 | no | no | 301 | 4×2 | 宽体 | 南京依维柯汽车有限公司发动机分公司 | 4 | 278078 | 278078 | <10 | LNVP1CA46JV102637 | no | no |  | 0 | 4/11/2018 13:13:13 | 4/11/2018 13:13:13 | 0
34174 | 859080734 | 沈阳华晨金杯汽车有限公司 | 客车 | 轻型客车 | 金杯牌 | SY6513U3S3BH | no | 4G21D4C | 汽油 | GB18352.5-2013 | 2003 | 91 | 1460 | 1440 | 195/70R15C | -/5 | 2590 | no | 2 | 5020 | 1690 | 1935 | -1 | -1 | -1 | 2800 | -1 | 1750 | -1 | no | 10 | -1 | no | 130 | 2018 | 选装后保险杠；选装前散热器格栅。带OBD。 | no | 297 | 4×2 | 窄体 | 沈阳新光华晨汽车发动机有限公司 | 4 | 278081 | 278081 | <10 | LSYHDAAC0JK008806 | 金杯 | 海狮第五代 |  | 0 | 4/11/2018 13:13:13 | 4/11/2018 13:13:13 | 0
34175 | 859090731 | 东风特种汽车有限公司 | 客车 | 客车 | 东风牌 | EQ6660LTV1 | EQ6570K5AC | YC4FA130-50 | 柴油 | 国Ⅴ | 2982 | 95 | 1750 | 1586 | 205/75R17.5 | 2018-09-11 | 3300 | 2400/4200 | 2 | 6570 | 2250 | 2820 | -1 | -1 | -1 | 6600 | -1 | 4300 | -1 | no | 24 | -1 | no | 100 | 2018 | 该车发动机ECU已开通限速功能，配置排气制动及ABS防抱死系统。 | no | 294 | 4×2 | 中巴非公交 | 广西玉柴机器股份有限公司 | 4 | 278082 | 278082 | <10 | LGF1797G4JF101040 | no | no |  | 0 | 4/11/2018 13:13:13 | 4/11/2018 13:13:13 | 0
34176 | 859100787 | 安徽长安专用汽车制造有限公司 | 客车 | 旅居车 | 博微牌 | CAJ5042XLJ | NJ1045DFCZ | F1CE34818 | 柴油 | 国Ⅴ | 2998 | 107 | 1695 | 1754 | 195/75R16LT | -/7 | 3310 | 1650/2830 | 2 | 5990 | 2350 | 2995 | -1 | -1 | -1 | 4480 | -1 | 3890 | -1 | no | 6 | -1 | no | 135 | 2018 | no | no | 301 | 4×2 | 宽体 | 南京依维柯汽车有限公司发动机分公司 | 4 | 278083 | 278083 | <10 | LNYSBKA49HV701014 | no | no |  | 0 | 4/11/2018 13:13:13 | 4/11/2018 13:13:13 | 0
34177 | 859110774 | 厦门金龙旅行车有限公司 | 客车 | 客车 | 金旅牌 | XML6601J25 | no | ISF3.8s5141 | 柴油 | 国Ⅴ | 3760 | 105 | 1665 | 1525 | 215/75R17.5 | 2018-03-04 | 3300 | no | 2 | 5990 | 2050 | 2680 | -1 | -1 | -1 | 5500 | -1 | 3700 | -1 | no | 16 | -1 | no | 100 | 2018 | no | 13.5 | 297 | 4×2 | 中巴非公交 | 北京福田康明斯发动机有限公司 | 4 | 278084 | 278084 | <10 | LL3ABADE8JA000309 | no | no |  | 0 | 4/11/2018 13:13:13 | 4/11/2018 13:13:13 | 0
34178 | 859120724 | 安徽江淮汽车集团股份有限公司 | 客车 | 工程车 | 江淮牌 | HFC5049XGCKH1V | 承载式车身 | HFC4DE1-1D | 柴油 | 国Ⅴ | 2746 | 112 | 1760 | 1645 | 185/75R16LT | -/4 | 3570 | no | 2 | 5990 | 2098 | 2655 | 1850 | 1850 | 670 | 4000 | 815 | 2600 | -1 | no | 9 | -1 | no | 130 | 2018 | 选装:轮罩,侧开门,车顶工具架(对应整车高2655mm)。车辆外部标识和字样可根据行业规范和用户需求进行粘贴和喷涂。ABS型号:ABS 8.1 EA106,厂家:博世汽车部件(苏州)有限公司。ISF2.8s5148T、HFC4DE1-1D对应发动机最大净功率分别为103.3kW、110kW。 | no | 302 | 4×2 | 宽体 | 安徽江淮汽车股份有限公司 | 4 | 278085 | 278085 | <10 | LJ166B3D7J1503342 | 江淮 | 星锐6系 |  | 0 | 4/11/2018 13:13:13 | 4/11/2018 13:13:13 | 0
34179 | 859130727 | 江阴市汽车改装厂 | 客车 | 囚车 | 神探牌 | JYG5040XQCG5 | JX6651T-N5 | DURATORQ4D225H | 柴油 | 国Ⅴ | 2198 | 100 | 1745 | 1642 | 185/75R16LT | -/3 | 3750 | 1550/2700 | 2 | 6503 | 2095 | 2795 | -1 | -1 | -1 | 4250 | -1 | 3275 | -1 | no | 15 | -1 | no | 145 | 2018 | no | no | 291 | 4×2 | 宽体 | 江铃汽车股份有限公司 | 4 | 278086 | 278086 | <10 | LJXBHDJE2JT012901 | 江铃全顺 | 新世代全顺 |  | 0 | 4/11/2018 13:13:13 | 4/11/2018 13:13:13 | 0
34180 | 859140781 | 江西江铃汽车集团改装车股份有限公司 | 客车 | 囚车 | 江铃牌 | JX5045XQCMK | JX6571T-M5 | JX493ZLQ5 | 柴油 | 国Ⅴ | 2771 | 85 | 1692 | 1700 | 225/70R15LT | -/3 | 3570 | 1650/1860 | 2 | 5496 | 1972 | 2420 | -1 | -1 | -1 | 3510 | -1 | 2460 | -1 | no | 13 | -1 | no | 120 | 2017 | no | 9.1 | 296 | 4×2 | 宽体 | 江铃汽车股份有限公司 | 4 | 278087 | 278087 | <10 | LEFBMCHC2HT096027 | 江铃 | 特顺 |  | 0 | 4/11/2018 13:13:13 | 4/11/2018 13:13:13 | 0
34181 | 859150737 | 中通客车控股股份有限公司 | 客车 | 客车 | 中通牌 | LCK6601D5H | HFC6570KY1V | YC4FA115-50 | 柴油 | 国Ⅴ | 2982 | 85 | 1850 | 1600 | 7.00R16LT | 2018-11-10 | 3308 | no | 2 | 5998 | 2240 | 2830 | -1 | -1 | -1 | 5700 | -1 | 4000 | -1 | no | 19 | -1 | no | 100 | 2017 | 该车已设定ECU限速，限速100km/h。 | no | 296 | 4×2 | 中巴非公交 | 广西玉柴机器股份有限公司 | 4 | 278088 | 278088 | 10-50 | LJ166D3C1H3009205 | no | no | model_ID是：：4237146和重复 | 0 | 4/11/2018 13:13:13 | 4/11/2018 13:13:13 | -1
34182 | 859160763 | 山东沂星电动汽车有限公司 | 客车 | 防暴车 | 飞燕牌 | SDL5031XFB | JX6503P-L5 | ECOBOOST4G20B5L | 汽油 | 国Ⅴ | 1997 | 149 | 1736 | 1720 | 215/75R16LT | -/2 | 2933 | 1375/1925 | 2 | 5290 | 2032 | 2900 | -1 | -1 | -1 | 3300 | -1 | 2290 | -1 | no | 6 | -1 | no | 156 | 2017 | 1,车辆装配车载移动照明,室外中型顶载云台,防暴网,碳钢前后护杠,后爬梯,室外高清变倍摄像机,室外高清摄像机,硬盘录像机,办公桌等专用装置,外观根据用户或行业要求喷涂或粘贴.2.ABS系统控制器型号:EV5051,生产厂:博世汽车部件(苏州)有限公司. | no | 295 | 4×2 | 宽体 | 江铃汽车股份有限公司 | 4 | 278089 | 278089 | 10-50 | LJXCM3DB1HTV22713 | 江铃全顺 | 新全顺 |  | 0 | 4/11/2018 13:13:13 | 4/11/2018 13:13:13 | 0
34183 | 859170763 | 南京汽车集团有限公司 | 客车 | 客车 | 依维柯牌 | NJ6725DC | NJ6705DYC | F1CE34818 | 柴油 | 国Ⅴ | 2998 | 107 | 1695 | 1540 | 6.50R16LT | -/3 | 4180 | no | 2 | 7193 | 2000 | 2875 | -1 | -1 | -1 | 5000 | -1 | 3350 | -1 | no | 17 | -1 | no | 135 | 2017 | 选装后双开门，选装后上车踏板时整车长度7193mm。 | no | 292 | 4×2 | 宽体 | 南京依维柯汽车有限公司发动机分公司 | 4 | 278090 | 278090 | <10 | LNVM1CA4XHVT01137 | 南维柯 | 新宝迪 | model_ID是：：8620152和重复 | 0 | 4/11/2018 13:13:13 | 4/11/2018 13:13:13 | -1
34184 | 859180727 | 沈阳华晨金杯汽车有限公司 | 客车 | 轻型客车 | 金杯牌 | SY6548G9S3BH | no | 2TR | 汽油 | GB18352.5-2013 | 2693 | 111 | 1655 | 1650 | 195R15C | -/3 | 3110 | no | 2 | 5420 | 1880 | 2285 | -1 | -1 | -1 | 3250 | -1 | 2120 | -1 | no | 11 | -1 | no | 150 | 2017 | 选装前雾灯、高位制动灯、后雨刮器、倒车雷达、侧风窗玻璃。发动机的最大净功率为107kW。带OBD。 | no | 297 | 4×2 | 窄体 | 日本丰田汽车公司 | 4 | 278091 | 278091 | <10 | LSYHKACGXHK062789 | 金杯 | 大海狮 |  | 0 | 4/11/2018 13:13:13 | 4/11/2018 13:13:13 | 0
34185 | 859190723 | 桂林客车工业集团有限公司 | 客车 | 城市客车 | 五菱牌 | GL6525NGQ | no | LJ4K18QS | 汽油/天然气 | 国Ⅴ | 1798 | 98/77 | 1675 | 1675 | 185R15C | -/- | 3595 | 1500/1700 | 2 | 5155 | 1930 | 2500 | -1 | -1 | -1 | 3200 | -1 | 2150 | -1 | no | 2018-11-16 | -1 | no | 68 | 2017 | 该车有OBD;安装限速装置;安装具有卫星定位功能的行驶记录仪;该车选装空调、选装不带抽风天窗、乘客门选装折叠门、选装轮毂装饰罩 | 9.9 | 295 | 4×2 | 中巴公交 | 柳州五菱汽车有限责任公司柳州机械厂 | 4 | 278092 | 278092 | 10-50 | LGLAA2D20HK318066 | no | no | model_ID是：：3599134和重复 | 0 | 4/11/2018 13:13:13 | 4/11/2018 13:13:13 | -1
34186 | 859200788 | 河北长安汽车有限公司 | 客车 | 多用途乘用车 | 长安牌 | SC6492AB5 | 承载式车身 | DAM15DL | 汽油 | 国Ⅴ | 1498 | 85 | 1445 | 1450 | 185R14LT | -/5 | 3195 | 1035/1565 | 2 | 4930 | 1744 | 1990 | -1 | -1 | -1 | 2600 | -1 | 1625 | -1 | no | 9 | -1 | no | 130 | 2017 | 带IUPR;选装另一种车轮装饰罩;后部侧窗玻璃选装全封闭式侧窗玻璃;后门选装对开门;选装对开门6-9人座整备质量为1625kg;ABS型号:WX80;生产厂:浙江万向精工有限公司;发动机净功率80.5kW; | 8.4 | 301 | 4×2 | 宽体 | 哈尔滨东安汽车动力股份有限公司 | 4 | 278093 | 278093 | <10 | LS4ASU2E6HG714797 | 长安 | 睿行M90 |  | 0 | 4/11/2018 13:13:13 | 4/11/2018 13:13:13 | 0
34187 | 859210768 | 重庆迪马工业有限责任公司 | 客车 | 救护车 | 迪马牌 | DMT5040XJHV | JX6500TA-L5 | DURATORQ4D225H | 柴油 | 国Ⅴ | 2198 | 100 | 1745 | 1700 | 215/75R16LT | -/2 | 2933 | 1550/2000 | 2 | 4963 | 2000 | 2660 | -1 | -1 | -1 | 3550 | -1 | 2550 | -1 | no | 6 | -1 | no | 140 | 2017 | 1.主要专用装置:医疗器械柜、担架、呼吸机等;2.选装中顶标准警灯及换气扇时车辆高度为2550mm;3.随原车选装的ABS系统生产厂家、型号分别为博世汽车部件(苏州)有限公司、6C11 2M110 A*;4.扩展一种外观样式。 | no | 300 | 4×2 | 宽体 | 江铃汽车股份有限公司 | 4 | 278094 | 278094 | <10 | LJXCMDDB6HT072188 | 江铃全顺 | 新世代全顺 |  | 0 | 4/11/2018 13:13:13 | 4/11/2018 13:13:13 | 0
34188 | 859220715 | 南京汽车集团有限公司 | 客车 | 乘用车 | 依维柯牌 | NJ6565DCM | NJ6525DYCM | F1CE34818 | 柴油 | 国Ⅴ | 2998 | 107 | 1695 | 1540 | 6.50R16LT | -/6 | 3310 | no | 2 | 5580 | 2000 | 2790 | -1 | -1 | -1 | 4280 | -1 | 2650 | -1 | no | 6 | -1 | no | 130 | 2017 | no | no | 301 | 4×2 | 宽体 | 南京依维柯汽车有限公司发动机分公司 | 4 | 278095 | 278095 | <10 | LNPHASAG7HVN01017 | 南维柯 | 宝迪/新宝迪 | model_ID是：：8414140和重复 | 0 | 4/11/2018 13:13:13 | 4/11/2018 13:13:13 | -1
34189 | 859230795 | 厦门金龙联合汽车工业有限公司 | 客车 | 商务车 | 金龙牌 | XMQ5033XSW15 | no | XC4G20 | 汽油 | 国Ⅴ | 2020 | 75 | 1450 | 1430 | 195/70R15C | -/5 | 2890 | no | 2 | 5270 | 1700 | 2250 | -1 | -1 | -1 | 3060 | -1 | 1725 | -1 | no | 9 | -1 | no | 130 | 2017 | no | 10.8 | 297 | 4×2 | 窄体 | 绵阳新晨动力机械有限公司 | 4 | 278096 | 278096 | <10 | LA69BAA30HB517188 | 厦门金龙 | 金威 |  | 0 | 4/11/2018 13:13:13 | 4/11/2018 13:13:13 | 0
34190 | 859240717 | 武汉客车制造股份有限公司 | 客车 | 工程车 | 华中牌 | WH5074XGCQ | HFC6685YF | 3TZ | 汽油 | 国Ⅳ | 2693 | 120 | 1665 | 1525 | 7.00R16 | 2018-03-04 | 3800 | 2500/4150 | 2 | 6990 | 2025 | 2910 | -1 | -1 | -1 | 6650 | 2190 | 3550 | -1 | no | 11 | -1 | no | 100 | 2017 | 选不装空调。配备加强型顶走道,室外工作灯,后弹簧拖勾等野外抢险维修设备。 | no | 296 | 4×2 | 中巴非公交 | 绵阳新晨动力机械有限公司 | 4 | 278097 | 278097 | <10 | LJ166E446H2003841 | no | no | model_ID是：：16271191和重复 | 0 | 4/11/2018 13:13:13 | 4/11/2018 13:13:13 | -1
34191 | 859250726 | 南京汽车集团有限公司 | 客车 | 多用途乘用车 | 依维柯牌 | NJ6495ACMZ | NJ6475AYCMZ | SOFIM8140.47Z5 | 柴油 | 国Ⅴ | 2499 | 90 | 1645 | 1538 | 195/75R16LT | -/5 | 2800 | no | 2 | 4850 | 2000 | 2520 | -1 | -1 | -1 | 3550 | -1 | 2300 | -1 | no | 6 | -1 | no | 125 | 2017 | no | 12.4 | 301 | 4×2 | 宽体 | 南京依维柯汽车有限公司发动机分公司 | 4 | 278098 | 278098 | 50-100 | LNPHCUAG0HVL01649 | 南维柯 | 得意 | model_ID是：：7629169和重复 | 0 | 4/11/2018 13:13:13 | 4/11/2018 13:13:13 | -1
34192 | 859260770 | 安徽安凯汽车股份有限公司 | 客车 | 客车 | 安凯牌 | HFF6609KDE5FB1 | HFC6570KY2V | D25TCIE3 | 柴油 | 国Ⅴ | 2499 | 92 | 1850 | 1600 | 7.00R16 | 2018-11-10 | 3308 | no | 2 | 5990 | 2250 | 2795 | -1 | -1 | -1 | 5800 | -1 | 4150 | -1 | no | 19 | -1 | no | 100 | 2017 | no | no | 299 | 4×2 | 中巴非公交 | 昆明云内动力股份有限公司 | 4 | 278099 | 278099 | <10 | LJ166D3D2H3008721 | no | no | model_ID是：：378172和525144和重复 | 0 | 4/11/2018 13:13:13 | 4/11/2018 13:13:13 | -1
34193 | 859270726 | 南京汽车集团有限公司 | 客车 | 检测车 | 畅达牌 | NJ5048XJC51 | NJ5045XXY3D | SOFIM8140.43S5 | 柴油 | 国Ⅴ | 2798 | 95 | 1695 | 1540 | 6.50R16LT | -/7 | 3310 | 1650/2830 | 2 | 5990 | 2000 | 2800 | -1 | -1 | -1 | 4480 | -1 | 3600 | -1 | no | 6 | -1 | no | 135 | 2017 | no | no | 288 | 4×2 | 宽体 | 南京依维柯汽车有限公司发动机分公司 | 4 | 278100 | 278100 | <10 | LNYEBKA35HVT00631 | 南维柯 | 宝迪/新宝迪 |  | 0 | 4/11/2018 13:13:13 | 4/11/2018 13:13:13 | 0
34194 | 859280755 | 南京汽车集团有限公司 | 客车 | 多用途乘用车 | 依维柯牌 | NJ6495ACMZ | NJ6475AYCMZ | SOFIM8140.47Z5 | 柴油 | 国Ⅴ | 2499 | 90 | 1645 | 1538 | 195/75R16LT | -/3 | 2800 | no | 2 | 4850 | 2000 | 2130 | -1 | -1 | -1 | 3550 | -1 | 2300 | -1 | no | 7 | -1 | no | 125 | 2017 | no | 12.4 | 301 | 4×2 | 宽体 | 南京依维柯汽车有限公司发动机分公司 | 4 | 278101 | 278101 | <10 | LNPHCUAG2HVN01481 | 南维柯 | 得意 | model_ID是：：7610170和重复 | 0 | 4/11/2018 13:13:13 | 4/11/2018 13:13:13 | -1
34195 | 859290759 | 南京汽车集团有限公司 | 客车 | 乘用车 | 依维柯牌 | NJ6495DCM | NJ6475DYCM | SOFIM8140.47Z5 | 柴油 | 国Ⅴ | 2499 | 90 | 1721 | 1692 | 215/75R16LT | -/5 | 2800 | no | 2 | 4845 | 2000 | 2530 | -1 | -1 | -1 | 3550 | -1 | 2470 | -1 | no | 7 | -1 | no | 130 | 2017 | no | no | 301 | 4×2 | 宽体 | 南京依维柯汽车有限公司发动机分公司 | 4 | 278102 | 278102 | <10 | LNPHBUAG4HVL01172 | 南维柯 | 宝迪/新宝迪 |  | 0 | 4/11/2018 13:13:13 | 4/11/2018 13:13:13 | 0
34196 | 859300793 | 河北长安汽车有限公司 | 客车 | 厢式运输车 | 长安牌 | SC5033XXYMA5CNG | 承载式车身 | 4G15S | 汽油/天然气 | 国Ⅴ | 1488 | 80/72 | 1445 | 1440 | 185R14LT | -/5 | 3050 | 980/1690 | 2 | 4805 | 1715 | 2200 | -1 | -1 | -1 | 2670 | 1005 | 1535 | -1 | no | no | -1 | 2 | 130 | 2017 | 带IUPR监测功能,选装前雾灯;选装钢车轮;选装2人座时整备质量为1535kg,载质量为1005kg;选装ABS,ABS系统型号:WX80; ABS系统厂家名称:浙江万向精工有限公司;发动机净功率为77kW(汽油)/68.5kw(CNG) | 8 | 297 | 4×2 | 窄体 | 哈尔滨东安汽车动力股份有限公司 | 4 | 278103 | 278103 | <10 | LS4ASB289HG647174 | 长安 | 睿行M80 |  | 0 | 4/11/2018 13:13:13 | 4/11/2018 13:13:13 | 0
34197 | 859310783 | 湖北新楚风汽车股份有限公司 | 客车 | 客车 | 楚风牌 | HQG6663EA5 | EQ6570K5AC | YC4FA130-50 | 柴油 | 国Ⅴ | 2982 | 95 | 1750 | 1586 | 7.00R16LT | 2018-09-11 | 3300 | no | 2 | 6610 | 2260 | 3000 | -1 | -1 | -1 | 6600 | -1 | 4350 | -1 | no | 25 | -1 | no | 100 | 2017 | no | no | 296 | 4×2 | 中巴非公交 | 广西玉柴机器股份有限公司 | 4 | 278104 | 278104 | <10 | LGF1797G2HF117974 | no | no |  | 0 | 4/11/2018 13:13:13 | 4/11/2018 13:13:13 | 0
34198 | 859320717 | 东风特种汽车有限公司 | 客车 | 客车 | 东风牌 | EQ6700LTV | EQ6650K5AC | YC4FA130-50 | 柴油 | 国Ⅴ | 2982 | 95 | 1830 | 1600 | 7.50R16LT | 2018-09-11 | 3650 | 2400/4520 | 2 | 6998 | 2250 | 3010 | -1 | -1 | -1 | 6920 | -1 | 4650 | -1 | no | 24 | -1 | no | 100 | 2017 | 该车发动机ECU已开通限速功能，配置排气制动及ABS防抱死系统,限速每小时100公里。 | no | 301 | 4×2 | 中巴非公交 | 广西玉柴机器股份有限公司 | 4 | 278105 | 277680¦278105 | <10 | LGF1998K7HF116056 | no | no | model_ID是：：8133121和重复 | 0 | 4/11/2018 13:13:13 | 4/11/2018 13:13:13 | -1
34199 | 859330772 | 常熟华东汽车有限公司 | 客车 | 运钞车 | 华东牌 | CSZ5040XYCA5 | JX6490T-L5 | JX493ZLQ5 | 柴油 | 国Ⅴ | 2771 | 85 | 1692 | 1700 | 215/70R15LT | -/3 | 2835 | no | 2 | 5376 | 1972 | 2080 | -1 | -1 | -1 | 3510 | 620 | 2500 | -1 | no | 6 | -1 | no | 120 | 2017 | no | no | 299 | 4×2 | 宽体 | 江铃汽车股份有限公司 | 4 | 278107 | 278107 | <10 | LEFCLCCB0HT114501 | 江铃 | 特顺 |  | 0 | 4/11/2018 13:13:13 | 4/11/2018 13:13:13 | 0
34200 | 859340795 | 程力专用汽车股份有限公司 | 客车 | 救护车 | 程力威牌 | CLW5032XJHJ5 | JX6533TA-M5 | DURATORQ4D205L | 柴油 | 国Ⅴ | 1998 | 89 | 1736 | 1720 | 215/75 R16LT | -/1 | 3300 | 1560/1935 | 2 | 5341 | 2032 | 2630 | -1 | -1 | -1 | 3495 | -1 | 2190 | -1 | no | 6 | -1 | no | 156 | 2017 | no | no | 299 | 4×2 | 宽体 | 江铃汽车股份有限公司 | 4 | 278108 | 278108 | <10 | LJXCMDFC9HTV26357 | 江铃全顺 | 新全顺 | model_ID是：：11936197和重复 | 0 | 4/11/2018 13:13:13 | 4/11/2018 13:13:13 | -1
34201 | 859350797 | 厦门金龙联合汽车工业有限公司 | 客车 | 厢式运输车 | 金龙牌 | XMQ5020XXY15 | no | XC4G20 | 汽油 | 国Ⅴ | 2020 | 75 | 1450 | 1430 | 195/70R15C | -/5 | 2890 | no | 2 | 5270 | 1700 | 2250 | -1 | -1 | -1 | 2460 | 495 | 1605 | -1 | no | no | -1 | 2+3 | 130 | 2017 | no | 10.8 | 297 | 4×2 | 窄体 | 绵阳新晨动力机械有限公司 | 4 | 278109 | 278109 | <10 | LA69BAA33HB517587 | 厦门金龙 | 金威 |  | 0 | 4/11/2018 13:13:13 | 4/11/2018 13:13:13 | 0
34202 | 859360736 | 江西江铃集团晶马汽车有限公司 | 客车 | 客车 | 晶马牌 | JMV6603CF | JMV6595DF | JX493ZLQ5 | 柴油 | 国Ⅴ | 2771 | 85 | 1665 | 1525 | 6.50R16 | 2018-03-04 | 3300 | 1940/3180 | 2 | 5990 | 2050 | 2700 | -1 | -1 | -1 | 5120 | -1 | 3630 | -1 | no | 19 | -1 | no | 100 | 2017 | 选装铰接式安全顶窗时高为2700mm;选装粘接式侧窗,粘接式侧窗与推拉式侧窗可以任意组合;装前脸,各前脸可以任意组合;选装前,后亮条;选装内置空调整备质量为3630kg;配置带卫星定位行驶记录;配置限速装置;配置ABS系统,其型号:APG3550500A,生产企业:浙江亚太机电股份有限公司 | 12 | 278 | 4×2 | 中巴非公交 | 江铃汽车股份有限公司 | 4 | 278110 | 278110 | <10 | LN0KD0744HK175661 | no | no | model_ID是：：2105158和重复 | 0 | 4/11/2018 13:13:13 | 4/11/2018 13:13:13 | -1
34203 | 859370765 | 南京汽车集团有限公司 | 客车 | 检测车 | 畅达牌 | NJ5048XJC57 | NJ6565DCM | F1CE34818 | 柴油 | 国Ⅴ | 2998 | 107 | 1695 | 1540 | 6.50R16LT | -/6 | 3310 | 1620/2660 | 2 | 5610 | 2000 | 2840 | -1 | -1 | -1 | 4280 | -1 | 3500 | -1 | no | 6 | -1 | no | 120 | 2017 | no | no | 287 | 4×2 | 宽体 | 南京依维柯汽车有限公司发动机分公司 | 4 | 278112 | 278112 | <10 | LNPHASAG1HVN01952 | 南维柯 | 宝迪/新宝迪 |  | 0 | 4/11/2018 13:13:13 | 4/11/2018 13:13:13 | 0
34204 | 859380725 | 南京汽车集团有限公司 | 客车 | 流动服务车 | 畅达牌 | NJ5058XDW5 | NJ6725DC | F1CE34818 | 柴油 | 国Ⅴ | 2998 | 107 | 1695 | 1540 | 6.50R16LT | -/3 | 4180 | 1750/3250 | 2 | 7193 | 2000 | 3255 | -1 | -1 | -1 | 5000 | -1 | 4400 | -1 | no | 5 | -1 | no | 135 | 2017 | no | no | 292 | 4×2 | 宽体 | 南京依维柯汽车有限公司发动机分公司 | 4 | 278114 | 278114 | <10 | LNVM1CA42HV900453 | 南维柯 | 新宝迪 |  | 0 | 4/11/2018 13:13:13 | 4/11/2018 13:13:13 | 0
34205 | 859390752 | 上海汽车商用车有限公司 | 客车 | 旅居车 | 大通牌 | SH5040XLJA9D5 | no | SC25R136.1Q5 | 柴油 | 国Ⅴ | 2499 | 100 | 1734 | 1728 | 215/75R16LT | -/2 | 3100 | 1760/2040 | 2 | 4950 | 1998 | 2645 | -1 | -1 | -1 | 3800 | -1 | 2950 | -1 | no | 5 | -1 | no | 150 | 2017 | 选装遮阳篷,车顶空调,换气扇,卫星天线,推拉侧车窗,天窗,全镀铬水箱面罩,图形商标.配备卧具等旅居生活设施和娱乐设施等专用装置,选装厨具、卫生设施等旅居生活设施等专用装置.发动机最大净功率:97.5kW. | no | 292 | 4×2 | 宽体 | 上海柴油机股份有限公司 | 4 | 278115 | 278115 | <10 | LSH14JTC7HA064241 | 大通 | 大通V80 |  | 0 | 4/11/2018 13:13:13 | 4/11/2018 13:13:13 | 0
34206 | 859400798 | 金龙联合汽车工业(苏州)有限公司 | 客车 | 纯电动厢式运输车 | 海格牌 | KLQ5040XXYBEV12 | 承载式车身 | TZ365XSB03 | 电 | no | -1 | 112 | 1710 | 1716 | 215/75R16C | -/4 | 3670 | no | 2 | 5995 | 2020 | 2465 | -1 | -1 | -1 | 4495 | 1440 | 2860 | -1 | no | no | -1 | 3 | 100 | 2017 | 该产品为新能源车辆，新能源类型为纯电动。 | no | 300 | 4×2 | 宽体 | 精进电动科技(北京)有限公司 | 0 | 278116 | 275892¦275961¦278116 | <10 | LKLHFAA77HA701858 | 海格 | H5V |  | 0 | 4/11/2018 13:13:13 | 4/11/2018 13:13:13 | 0
34207 | 859410737 | 北汽福田汽车股份有限公司 | 客车 | 食品检测车 | 福田牌 | BJ5048XJC-V3 | BJ6608B2DDA-V1 | ISF2.8s5F148 | 柴油 | 国Ⅴ | 2780 | 110 | 1740 | 1704 | 215/75R16C | -/2 | 3750 | 1750/2450 | 2 | 5990 | 2020 | 2860 | -1 | -1 | -1 | 4200 | -1 | 3120 | -1 | no | 6 | -1 | no | 135 | 2017 | no | no | 296 | 4×2 | 宽体 | 北京福田康明斯发动机有限公司 | 4 | 278118 | 278118 | <10 | LVCB2NBA0HS057352 | 福田 | 图雅诺 |  | 0 | 4/11/2018 13:13:13 | 4/11/2018 13:13:13 | 0
34208 | 859420774 | 上海汽车商用车有限公司 | 客车 | 勘察车 | 大通牌 | SH5041XKCA2D5 | no | SC25R136.1Q5 | 柴油 | 国Ⅴ | 2499 | 100 | 1734 | 1728 | 215/75R16LT | -/2 | 3850 | 1760/2040 | 2 | 5910 | 1998 | 2345 | -1 | -1 | -1 | 3800 | -1 | 2645 | -1 | no | 9 | -1 | no | 150 | 2017 | 选装钢轮圈,图形商标.发动机最大净功率:97.5kW. | no | 289 | 4×2 | 宽体 | 上海柴油机股份有限公司 | 4 | 278119 | 278119 | <10 | LSKG5GC10HA102878 | 大通 | 大通V80 | model_ID是：：12849128和重复 | 0 | 4/11/2018 13:13:13 | 4/11/2018 13:13:13 | -1
34209 | 859430774 | 江西江铃汽车集团改装车股份有限公司 | 客车 | 勘察车 | 江铃全顺牌 | JX5049XKCMF25 | JX6651T-N5 | DURATORQ4D225H | 柴油 | 国Ⅴ | 2198 | 100 | 1745 | 1642 | 185/75R16LT | -/3 | 3750 | 1550/2700 | 2 | 6503 | 2095 | 2985 | -1 | -1 | -1 | 4250 | -1 | 3580 | -1 | no | 7 | -1 | no | 145 | 2017 | no | no | 296 | 4×2 | 宽体 | 江铃汽车股份有限公司 | 4 | 278120 | 278120 | <10 | LJXBHDJE2HT115486 | 江铃全顺 | 新世代全顺 |  | 0 | 4/11/2018 13:13:13 | 4/11/2018 13:13:13 | 0
34210 | 859440772 | 鸿运汽车有限公司 | 客车 | 救护车 | 宏运牌 | HYD5041XJHA2D5 | SH6591A2D5 | SC25R136.1Q5 | 柴油 | 国Ⅴ | 2499 | 100 | 1734 | 1728 | 215/75R16LT | -/2 | 3850 | 1760/2040 | 2 | 5785 | 1998 | 2750 | -1 | -1 | -1 | 3800 | -1 | 2800 | -1 | no | 6 | -1 | no | 150 | 2017 | no | no | 290 | 4×2 | 宽体 | 上海柴油机股份有限公司 | 4 | 278121 | 278121 | <10 | LSKG5GC16HA099436 | 大通 | 大通V80 |  | 0 | 4/11/2018 13:13:13 | 4/11/2018 13:13:13 | 0
34211 | 859450738 | 郑州宇通客车股份有限公司 | 客车 | 城市客车 | 宇通牌 | ZK6609NG7 | ZK6570GCN6 | YC4D140N-50 | 天然气 | 国Ⅴ | 4214 | 103 | 1755 | 1630 | 215/75R17.5 | 2018-08-10 | 3100 | no | 2 | 5995 | 2240 | 2970 | -1 | -1 | -1 | 7000 | -1 | 5400 | -1 | no | 19/15 | -1 | no | 69 | 2017 | no | no | 299 | 4×2 | 中巴公交 | 广西玉柴机器股份有限公司 | 4 | 278122 | 278122 | <10 | LZYTGGC99H1067816 | no | no |  | 0 | 4/11/2018 13:13:13 | 4/11/2018 13:13:13 | 0
34212 | 859460758 | 北京星光陆通视音频广播技术有限公司 | 客车 | 电视车 | 载通牌 | BZT5059XDS | Sprinter 524 | 272979 | 汽油 | 国Ⅳ | 3498 | 192 | 1708 | 1521 | 205/75R16C | -/3 | 4325 | 1730/3270 | 2 | 7510 | 1993 | 3020 | -1 | -1 | -1 | 5000 | -1 | 4870 | -1 | no | no | -1 | 2 | 140 | 2017 | 车身两侧选装场地灯的位置和数量；车顶选装空调的位置和数量；车身后部选装后踏步。该车装有ABS，ABS型号为ABS ESP 8.1，厂家为Bosch。 | no | 298 | 4×2 | 宽体 | 德国戴姆勒集团 | 6 | 278127 | 278127 | <10 | WD3YF4A64HP520730 | 奔驰 | 凌特 |  | 0 | 4/11/2018 13:13:13 | 4/11/2018 13:13:13 | 0
34213 | 859470774 | 东风特种汽车有限公司 | 客车 | 客车 | 东风牌 | EQ6609LTV | EQ6570K5AC | YC4FA115-50 | 柴油 | 国Ⅴ | 2982 | 85 | 1750 | 1586 | 205/75R17.5 | 2018-09-11 | 3300 | 2200/3500 | 2 | 5990 | 2260 | 3090 | -1 | -1 | -1 | 5700 | -1 | 4200 | -1 | no | 19 | -1 | no | 100 | 2017 | 该车发动机ECU已开通限速功能，配置排气制动及ABS防抱死系统。 | no | 295 | 4×2 | 中巴非公交 | 广西玉柴机器股份有限公司 | 4 | 278128 | 278128 | <10 | LGF1797G0HF118136 | no | no |  | 0 | 4/11/2018 13:13:13 | 4/11/2018 13:13:13 | 0
34214 | 859480733 | 郑州宇通客车股份有限公司 | 客车 | 纯电动城市客车 | 宇通牌 | ZK6650BEVG16 | no | TZ327XSYTB06 | 电 | no | -1 | 100 | 1748 | 1598 | 215/75R17.5 | 2018-02-02 | 3320 | no | 2 | 6540 | 2100 | 2980 | -1 | -1 | -1 | 7600 | -1 | 5250 | -1 | no | 36/14 | -1 | no | 69 | 2017 | 该产品为新能源车辆，新能源类型为纯电动。 | no | 299 | 4×2 | 中巴公交 | 郑州宇通客车股份有限公司 | 0 | 278130 | 278130 | <10 | LZYTFGAW8H1037976 | no | no |  | 0 | 4/11/2018 13:13:13 | 4/11/2018 13:13:13 | 0
34215 | 859490742 | 北京环达汽车装配有限公司 | 客车 | 电视车 | 环达牌 | BJQ5053XDS | NJ5055XXYD | F1CE34818 | 柴油 | 国Ⅴ | 2998 | 107 | 1695 | 1540 | 6.50R16LT 12PR | -/8 | 3950 | 1760/3440 | 2 | 6940 | 2000 | 3150 | -1 | -1 | -1 | 5200 | -1 | 5070 | -1 | no | no | -1 | 2 | 100 | 2017 | 车身可喷涂或粘贴不同宣传文字,标识,ABS 系统控制器型号 :BOSCH ABS8, ABS系统控制器生产企业 : 博世汽车部件 ( 苏州 ) 有限公司。F1CE34818发动机最大净功率105kW。选装右侧侧拉门。 | no | 296 | 4×2 | 宽体 | 南京依维柯汽车有限公司发动机分公司 | 4 | 278131 | 278131 | <10 | LNYSBKA45HVL00141 | 南维柯 | 新宝迪 |  | 0 | 4/11/2018 13:13:13 | 4/11/2018 13:13:13 | 0
34216 | 859500765 | 烟台舒驰客车有限责任公司 | 客车 | 纯电动厢式运输车 | 舒驰牌 | YTK5040XXYEV5 | no | TZ210XSTY535 | 电 | no | 0 | 90 | 1706 | 1716 | 225/75R16LT | -/3 | 3665 | 2100/2390 | 2 | 5960 | 1995 | 2650 | -1 | -1 | -1 | 4490 | 1425 | 2870 | -1 | no | no | -1 | 3 | 100 | 2017 | 该产品为新能源车辆，新能源类型为纯电动，此车安装限速装置,限速100km/h，安装ABS刹车控制系统，具有辅助制动功能，驱动电机额定功率:50kW，峰值功率:90kW，可选装前照灯、后视镜、中网及前围造型,可选装后门踏板 | no | 302 | 4×2 | 宽体 | 武汉理工通宇新源动力有限公司 | 0 | 278132 | 278132 | <10 | LY1A31144H0004762 | 舒驰 | 舒驰 |  | 0 | 4/11/2018 13:13:13 | 4/11/2018 13:13:13 | 0
34217 | 859510767 | 镇江康飞汽车制造股份有限公司 | 客车 | 冷藏车 | 康飞牌 | KFT5041XLC50 | NJ6485ACM | SOFIM8140.43S5 | 柴油 | 国Ⅴ | 2798 | 95 | 1740 | 1704 | 215/75R16LT | -/6 | 2800 | no | 2 | 4850 | 2000 | 2680 | -1 | -1 | -1 | 3550 | 745 | 2610 | -1 | no | no | -1 | 3 | 125 | 2017 | no | no | 300 | 4×2 | 宽体 | 南京依维柯汽车有限公司发动机分公司 | 4 | 278133 | 278133 | <10 | LNPHCUAG9HV700723 | 南维柯 | 得意 |  | 0 | 4/11/2018 13:13:13 | 4/11/2018 13:13:13 | 0
34218 | 859520718 | 大庆油田石油专用设备有限公司 | 客车 | 工程车 | 井田牌 | DQJ5061XGC | EQ6606LTV | WP3.7Q113E50 | 柴油 | 国Ⅴ | 3660 | 83 | 1750 | 1586 | 7.00R16 | 2018-09-11 | 3300 | 2200/3500 | 2 | 5990 | 2250 | 2920 | 1800 | 2100 | 600 | 5700 | 700 | 4350 | -1 | no | 10 | -1 | no | 95 | 2017 | no | no | 294 | 4×2 | 中巴非公交 | 潍柴动力扬州柴油机有限责任公司 | 4 | 278134 | 278134 | <10 | LGF1797G3HF116915 | no | no |  | 0 | 4/11/2018 13:13:13 | 4/11/2018 13:13:13 | 0
34219 | 859530734 | 厦门金龙联合汽车工业有限公司 | 客车 | 商务车 | 金龙牌 | XMQ5032XSW25 | XMQ6552BEG5 | 4RB2 | 汽油 | 国Ⅴ | 2438 | 102 | 1655 | 1650 | 195R15C | -/3 | 3110 | no | 2 | 5470 | 1885 | 2285 | -1 | -1 | -1 | 3380 | -1 | 2150 | -1 | no | 6 | -1 | no | 150 | 2017 | no | 11 | 302 | 4×2 | 窄体 | 绵阳新晨动力机械有限公司 | 4 | 278137 | 278137 | <10 | LA61BAA60HB518283 | 厦门金龙 | 凯歌 |  | 0 | 4/11/2018 13:13:13 | 4/11/2018 13:13:13 | 0
34220 | 859540747 | 南京汽车集团有限公司 | 客车 | 客车 | 依维柯牌 | NJ6605DCY | NJ6575DYCY | F1CE34818 | 柴油 | 国Ⅴ | 2998 | 107 | 1695 | 1540 | 6.50R16LT | -/3 | 3310 | no | 2 | 5990 | 2000 | 2770 | -1 | -1 | -1 | 4280 | -1 | 2950 | -1 | no | 16 | -1 | no | 100 | 2017 | no | no | 301 | 4×2 | 宽体 | 南京依维柯汽车有限公司发动机分公司 | 4 | 278138 | 278138 | <10 | LNVM1CA42HVL01925 | 南维柯 | 新宝迪 | model_ID是：：8519199和重复 | 0 | 4/11/2018 13:13:13 | 4/11/2018 13:13:13 | -1
34221 | 859550719 | 鸿运汽车有限公司 | 客车 | 流动服务车 | 宏运牌 | HYD5045XDWD | NJ6605DC | F1CE34818 | 柴油 | 国Ⅴ | 2998 | 107 | 1695 | 1540 | 6.50R16LT | -/6 | 3310 | 1620/2660 | 2 | 5990 | 2000 | 3030 | -1 | -1 | -1 | 4280 | -1 | 3690 | -1 | no | 3 | -1 | no | 140 | 2017 | no | no | 296 | 4×2 | 宽体 | 南京依维柯汽车有限公司发动机分公司 | 4 | 278139 | 278139 | <10 | LNVM1CA41HVL00961 | 南维柯 | 新宝迪 | model_ID是：：16933173和重复 | 0 | 4/11/2018 13:13:13 | 4/11/2018 13:13:13 | -1
34222 | 859560770 | 上海汽车商用车有限公司 | 客车 | 客车 | 大通牌 | SH6601A4D5-N | no | SC25R136.1Q5 | 柴油 | 国Ⅴ | 2499 | 100 | 1734 | 1728 | 215/75R16LT | -/3 | 4175 | 1870/2230 | 2 | 5995 | 1998 | 2372 | -1 | -1 | -1 | 4100 | -1 | 2530 | -1 | no | 12 | -1 | no | 140 | 2017 | 该车不作为公路、旅游客车使用.选装中顶、侧踏步、牌照装饰板、前围、图形商标.发动机最大净功率:97.5kW. | 9.8 | 294 | 4×2 | 宽体 | 上海柴油机股份有限公司 | 4 | 278141 | 278141 | <10 | LSKG5GC18HA106774 | 大通 | 大通V80 |  | 0 | 4/11/2018 13:13:13 | 4/11/2018 13:13:13 | 0
34223 | 859570776 | 徐州海伦哲专用车辆股份有限公司 | 客车 | 工程车 | 海伦哲牌 | XHZ5042XGCY51 | NJ1045DFCZS | F1CE34818 | 柴油 | 国Ⅴ | 2998 | 107 | 1695 | 1540 | 6.50R16LT | -/7 | 3310 | no | 2 | 5990 | 2000 | 3020 | -1 | -1 | -1 | 4200 | -1 | 3810 | -1 | no | no | -1 | 3+3 | 135 | 2017 | 车顶封闭,不可开启。车辆外部标识及字样可按行业或用户要求喷涂或粘贴。可按用户要求配备工程作业专用设备。选装车顶平台时整车高度3020mm。后部选装上车踏步、爬梯。选装输电抢修工具时整备质量3810kg。ABS系统控制器型号 :BOSCH ABS8 | no | 291 | 4×2 | 宽体 | 南京依维柯汽车有限公司发动机分公司 | 4 | 278142 | 278142 | <10 | LNYSBKA48HVL02790 | 南维柯 | 宝迪/新宝迪 |  | 0 | 4/11/2018 13:13:13 | 4/11/2018 13:13:13 | 0
34224 | 859580745 | 江西江铃集团晶马汽车有限公司 | 客车 | 客车 | 晶马牌 | JMV6603CF | JMV6595DF | JX493ZLQ5 | 柴油 | 国Ⅴ | 2771 | 85 | 1665 | 1525 | 7.00R16 | 2018-03-04 | 3300 | 1940/3180 | 2 | 5990 | 2050 | 2630 | -1 | -1 | -1 | 5120 | -1 | 3450 | -1 | no | 10 | -1 | no | 100 | 2018 | 配置ABS系统,其型号:APG3550500A,生产企业:浙江亚太机电股份有限公司 | 12 | 278 | 4×2 | 中巴非公交 | 江铃汽车股份有限公司 | 4 | 278144 | 278144 | 10-50 | LN0KD0740HJ180152 | no | no |  | 0 | 4/11/2018 13:13:13 | 4/11/2018 13:13:13 | 0
34225 | 859590737 | 江西江铃汽车集团改装车股份有限公司 | 客车 | 囚车 | 江铃全顺牌 | JX5049XQCMK | JX6581TA-M5 | DURATORQ4D225H | 柴油 | 国Ⅴ | 2198 | 100 | 1740 | 1704 | 215/75R16LT | -/2 | 3750 | 1700/2000 | 2 | 5780 | 2000 | 2580 | -1 | -1 | -1 | 3700 | -1 | 2450 | -1 | no | 14 | -1 | no | 145 | 2018 | no | 12 | 296 | 4×2 | 宽体 | 江铃汽车股份有限公司 | 4 | 278145 | 278145 | 10-50 | LJXBMDJD0HT123699 | 江铃全顺 | 新世代全顺 |  | 0 | 4/11/2018 13:13:13 | 4/11/2018 13:13:13 | 0
34226 | 859600739 | 湖北新楚风汽车股份有限公司 | 客车 | 幼儿专用校车 | 楚风牌 | HQG6690EXC5 | EQ6668KX5AC | WP3.7Q113E50 | 柴油 | 国Ⅴ | 3660 | 83 | 1750 | 1586 | 215/75R16LT | 2018-09-11 | 3800 | no | 2 | 6935 | 2290 | 3050 | -1 | -1 | -1 | 5900 | -1 | 4150 | -1 | no | 36 | -1 | no | 80 | 2018 | no | no | 280 | 4×2 | 中巴非公交 | 潍柴动力扬州柴油机有限责任公司 | 4 | 278146 | 278146 | <10 | LGF1997L4HF190755 | no | no |  | 0 | 4/11/2018 13:13:13 | 4/11/2018 13:13:13 | 0
34227 | 859610723 | 中天高科特种车辆有限公司 | 客车 | 旅居车 | 中天之星牌 | TC5046XLJ5 | NJ1045DFCZ | F1CE34818 | 柴油 | 国Ⅴ | 2998 | 107 | 1695 | 1754 | 195/75R16LT | -/7 | 3310 | no | 2 | 5990 | 2360 | 3090 | -1 | -1 | -1 | 4480 | -1 | 3900 | -1 | no | 6 | -1 | no | 110 | 2018 | 车顶选装顶置空调,换气扇;车厢侧开仪器舱门。 | no | 301 | 4×2 | 宽体 | 南京依维柯汽车有限公司发动机分公司 | 4 | 278148 | 277080¦278148 | <10 | LNYSBKA40HV701015 | 南维柯 | 新宝迪 |  | 0 | 4/11/2018 13:13:13 | 4/11/2018 13:13:13 | 0
34228 | 859620781 | 上海汽车商用车有限公司 | 客车 | 客车 | 大通牌 | SH6571A4D5-N | no | SC25R136.1Q5 | 柴油 | 国Ⅴ | 2499 | 100 | 1734 | 1728 | 215/75R16LT | -/2 | 3850 | 1760/2040 | 2 | 5700 | 1998 | 2552 | -1 | -1 | -1 | 3800 | -1 | 2420 | -1 | no | 16 | -1 | no | 150 | 2017 | 该车不作为公路,旅游客车使用。选装推拉侧车窗,牌照装饰板,不镀铬水箱面罩,图形商标,钢轮圈。发动机最大净功率:97.5kW。 | 9.3 | 289 | 4×2 | 宽体 | 上海柴油机股份有限公司 | 4 | 278152 | 276079¦278152 | <10 | LSKG5GC17HA111514 | 大通 | 大通V80 |  | 0 | 4/11/2018 13:13:13 | 4/11/2018 13:13:13 | 0
34229 | 859630719 | 北汽福田汽车股份有限公司 | 客车 | 厢式运输车 | 福田牌 | BJ5048XXY-V4 | BJ6608BDDDA-B5 | ISF2.8s5F148 | 柴油 | 国Ⅴ | 2780 | 110 | 1740 | 1704 | 215/75R16LT | -/2 | 3750 | 1665/1885 | 2 | 5990 | 2000 | 2415 | -1 | -1 | -1 | 3550 | 760 | 2400 | -1 | no | no | -1 | 3+3 | 135 | 2018 | no | 11.1 | 291 | 4×2 | 宽体 | 北京福田康明斯发动机有限公司 | 4 | 278153 | 276879¦278153 | <10 | LVCB2NBA3JS046075 | 福田 | 图雅诺 |  | 0 | 4/11/2018 13:13:13 | 4/11/2018 13:13:13 | 0
34230 | 859640727 | 河南少林客车股份有限公司 | 客车 | 客车 | 少林牌 | SLG6602C5E | EQ6570K5AC | YC4FA115-50 | 柴油 | 国Ⅴ | 2982 | 85 | 1750 | 1586 | 7.00R16LT | 2018-09-11 | 3300 | no | 2 | 5995 | 2240 | 3020 | -1 | -1 | -1 | 5860 | -1 | 4380 | -1 | no | 19 | -1 | no | 100 | 2018 | 此车已安装限速装置,限速100km/h；ABS；辅助制动；行车记录仪带GPS功能 | no | 296 | 4×2 | 中巴非公交 | 广西玉柴机器股份有限公司 | 4 | 278155 | 278155 | 10-50 | LGF1797G1JF100122 | no | no |  | 0 | 4/11/2018 13:13:13 | 4/11/2018 13:13:13 | 0
34231 | 859650731 | 沈阳华晨金杯汽车有限公司 | 客车 | 轻型客车 | 金杯牌 | SY6548G9Z3BH | no | 2TR | 汽油 | GB18352.5-2013 | 2693 | 111 | 1655 | 1650 | 195R15C | -/3 | 3110 | no | 2 | 5420 | 1880 | 2285 | -1 | -1 | -1 | 3250 | -1 | 2135 | -1 | no | 14 | -1 | no | 150 | 2018 | 选装前雾灯、高位制动灯、后雨刮器、倒车雷达、侧风窗玻璃。发动机的最大净功率为106kW。带OBD。 | no | 297 | 4×2 | 窄体 | 日本丰田汽车公司 | 4 | 278157 | 278157 | 10-50 | LSYHKBCG0JK001270 | 金杯 | 大海狮 |  | 0 | 4/11/2018 13:13:13 | 4/11/2018 13:13:13 | 0
34232 | 859660779 | 石家庄煤矿机械有限责任公司 | 客车 | 救护车 | 石煤牌 | SMJ5041XJH5 | JX6581TA-M5 | DURATORQ4D225H | 柴油 | 国Ⅴ | 2198 | 100 | 1740 | 1704 | 215/75R16LT | -/2 | 3750 | no | 2 | 5780 | 2000 | 2500 | -1 | -1 | -1 | 3700 | -1 | 2590 | -1 | no | 7 | -1 | no | 145 | 2018 | ABS型号:6C11 2M110 A*,生产厂家:博世汽车部件(苏州)有限公司 | no | 302 | 4×2 | 宽体 | 江铃汽车股份有限公司 | 4 | 278158 | 278158 | <10 | LJXBMDJD7GT113119 | 江铃全顺 | 新世代全顺 |  | 0 | 4/11/2018 13:13:13 | 4/11/2018 13:13:13 | 0
34233 | 859670768 | 北汽福田汽车股份有限公司 | 客车 | 多用途乘用车 | 福田牌 | BJ6608BDDDA-B5 | no | ISF2.8s5F148 | 柴油 | 国Ⅴ | 2780 | 110 | 1740 | 1704 | 215/75R16LT | -/2 | 3750 | 1665/1885 | 2 | 5990 | 2000 | 2415 | -1 | -1 | -1 | 3550 | -1 | 2500 | -1 | no | 7 | -1 | no | 135 | 2018 | no | 11.1 | 288 | 4×2 | 宽体 | 北京福田康明斯发动机有限公司 | 4 | 278160 | 278160 | 10-50 | LVCB2NBA0JS046406 | 福田 | 图雅诺 |  | 0 | 4/11/2018 13:13:13 | 4/11/2018 13:13:13 | 0
34234 | 859680753 | 程力专用汽车股份有限公司 | 客车 | 救护车 | 程力威牌 | CLW5043XJHJ5 | JX6490T-L5 | JX493ZLQ5 | 柴油 | 国Ⅴ | 2771 | 85 | 1692 | 1700 | 215/70R15LT | -/3 | 2835 | 1710/1800 | 2 | 4944 | 1972 | 2390 | -1 | -1 | -1 | 3510 | -1 | 2150 | -1 | no | 5 | -1 | no | 120 | 2018 | no | no | 300 | 4×2 | 宽体 | 江铃汽车股份有限公司 | 4 | 278161 | 278161 | <10 | LEFCMCCB4HT123487 | 江铃 | 特顺 |  | 0 | 4/11/2018 13:13:13 | 4/11/2018 13:13:13 | 0
34235 | 859690786 | 江苏九龙汽车制造有限公司 | 客车 | 轻型客车 | 大马牌 | HKL6600CE | JS6580TDP | DK5B | 柴油 | 国Ⅴ | 2982 | 110 | 1655 | 1650 | 215/75R16LT | -/4 | 3720 | 1980/2000 | 2 | 5990 | 1880 | 2320 | -1 | -1 | -1 | 3980 | -1 | 2550 | -1 | no | 16 | -1 | no | 100 | 2018 | 选装限速装置，限速100km/h | 11.2 | 302 | 4×2 | 窄体 | 绵阳新晨动力机械有限公司 | 4 | 278162 | 278162 | <10 | LJSKA3BH3JD000621 | 大马 | A6 |  | 0 | 4/11/2018 13:13:13 | 4/11/2018 13:13:13 | 0
34236 | 859700786 | 桂林客车工业集团有限公司 | 客车 | 小学生专用校车 | 五菱牌 | GL6554XQ | no | YC4Y22-13052 | 柴油 | 国Ⅴ | 2170 | 95 | 1780 | 1740 | 215/75R16LT | -/3 | 3310 | 1810/2240 | 2 | 5545 | 2098 | 2770 | -1 | -1 | -1 | 4050 | -1 | 2900 | -1 | no | 19 | -1 | no | 80 | 2018 | 该车选装内顶置空调、乘客门选装折叠门、选装前雾灯;该车装有OBD; 安装具有卫星定位功能行驶记录仪;安装限速装置, 此车已开通限速功能,限速80km/h； | 13.9 | 302 | 4×2 | 中巴非公交 | 广西玉柴机器股份有限公司 | 4 | 278163 | 278163 | 10-50 | LGLAA2A20JK326002 | no | no |  | 0 | 4/11/2018 13:13:13 | 4/11/2018 13:13:13 | 0
34237 | 859710713 | 安徽安凯汽车股份有限公司 | 客车 | 幼儿专用校车 | 安凯牌 | HFF6551KY5 | HFC6540KYXV | HFC4DF1-2D1 | 柴油 | 国Ⅴ | 2544 | 82 | 1610 | 1400 | 215/75R16 | 2018-03-04 | 3100 | no | 2 | 5545 | 1900 | 2720 | -1 | -1 | -1 | 5300 | -1 | 3790 | -1 | no | 19 | -1 | no | 80 | 2018 | no | no | 302 | 4×2 | 中巴非公交 | 安徽江淮汽车股份有限公司 | 4 | 278164 | 278164 | <10 | LJ166C3C0J3000334 | no | no |  | 0 | 4/11/2018 13:13:13 | 4/11/2018 13:13:13 | 0
34238 | 859720723 | 郑州宇通客车股份有限公司 | 客车 | 旅居车 | 宇通牌 | ZK5048XLJ1 | Sprinter 524 | 272979 | 汽油 | 国Ⅳ | 3498 | 192 | 1708 | 1521 | 205/75R16C | -/3 | 3665 | no | 2 | 5990 | 2500 | 3300 | -1 | -1 | -1 | 4490 | -1 | 4082 | -1 | no | 6 | -1 | no | 95 | 2018 | no | no | 300 | 4×2 | 宽体 | 德国戴姆勒集团 | 6 | 278165 | 278165 | <10 | WDABF0A62JN736455 | 奔驰 | 凌特 |  | 0 | 4/11/2018 13:13:13 | 4/11/2018 13:13:13 | 0
34239 | 859730736 | 南京金龙客车制造有限公司 | 客车 | 纯电动厢式运输车 | 开沃牌 | NJL5032XXYBEV7 | no | TZ230XSD00 | 电 | no | -1 | 90 | 1450 | 1440 | 195/70R15LT 10PR | -/5 | 2890 | 1490/1760 | 2 | 5200 | 1700 | 2240 | -1 | -1 | -1 | 3250 | 1270 | 1850 | -1 | no | no | -1 | 2 | 100 | 2018 | 该产品为新能源车辆，新能源类型为纯电动 | no | 300 | 4×2 | 窄体 | 深圳市大地和电气股份有限公司 | 0 | 278166 | 278166 | <10 | LMEEBL1F0JRA00006 | no | no |  | 0 | 4/11/2018 13:13:13 | 4/11/2018 13:13:13 | 0
34240 | 859740733 | 江西江铃汽车集团改装车股份有限公司 | 客车 | 救护车 | 江铃全顺牌 | JX5036XJHZK | JX6533P-M5 | ECOBOOST4G20B5L | 汽油 | 国Ⅴ | 1997 | 149 | 1736 | 1720 | 215/75R16LT | -/1 | 3300 | 1510/1790 | 2 | 5341 | 2032 | 2480 | -1 | -1 | -1 | 3300 | -1 | 2430 | -1 | no | 7 | -1 | no | 156 | 2018 | no | no | 298 | 4×2 | 宽体 | 江铃汽车股份有限公司 | 4 | 278168 | 278168 | <10 | LJXCM3FC5JTV00628 | 江铃全顺 | 新全顺 |  | 0 | 4/11/2018 13:13:13 | 4/11/2018 13:13:13 | 0
34241 | 859750769 | 郑州宇通客车股份有限公司 | 客车 | 囚车 | 宇通牌 | ZK5040XQC5 | JX6581TA-M5 整车 | DURATORQ4D225H | 柴油 | 国Ⅴ | 2198 | 100 | 1740 | 1704 | 215/75R16LT | -/2 | 3750 | no | 2 | 5990 | 2000 | 2560 | -1 | -1 | -1 | 3700 | -1 | 2465 | -1 | no | 15 | -1 | no | 145 | 2018 | no | no | 295 | 4×2 | 宽体 | 江铃汽车股份有限公司 | 4 | 278169 | 278169 | <10 | LJXBMDJD5HT115470 | 江铃全顺 | 新世代全顺 |  | 0 | 4/11/2018 13:13:13 | 4/11/2018 13:13:13 | 0
34242 | 859760786 | 厦门金龙旅行车有限公司 | 客车 | 客车 | 金旅牌 | XML6532J65 | no | V20 | 汽油 | 国Ⅴ | 2020 | 81 | 1450 | 1430 | 195/70R15C | -/5 | 2890 | no | 2 | 5330 | 1700 | 2066 | -1 | -1 | -1 | 2860 | -1 | 1760 | -1 | no | 11 | -1 | no | 130 | 2018 | no | 11 | 288 | 4×2 | 中巴非公交 | 绵阳新晨动力机械有限公司 | 4 | 278171 | 276257¦278171 | <10 | LL3AAAAC0JA000634 | no | no |  | 0 | 4/11/2018 13:13:13 | 4/11/2018 13:13:13 | 0
34243 | 859770716 | 南京汽车集团有限公司 | 客车 | 客车 | 依维柯牌 | NJ6695DC | NJ6665DYC | F1CE34818 | 柴油 | 国Ⅴ | 2998 | 107 | 1695 | 1540 | 6.50R16LT | -/- | 3950 | no | 2 | 6880 | 2000 | 2740 | -1 | -1 | -1 | 5000 | -1 | 3150 | -1 | no | 17 | -1 | no | 135 | 2018 | no | no | 301 | 4×2 | 宽体 | 南京依维柯汽车有限公司发动机分公司 | 4 | 278172 | 278172 | <10 | LNVM1CA42JV100144 | 南维柯 | 新宝迪 |  | 0 | 4/11/2018 13:13:13 | 4/11/2018 13:13:13 | 0
34244 | 859780794 | 广东宝龙汽车有限公司 | 客车 | 餐车 | 宝龙牌 | TBL5046XCC | XMQ6593KED5 | SC28R143.1Q5A | 柴油 | 国Ⅴ | 2776 | 105 | 1700 | 1720 | 235/65R16C | 1+-/3 | 3665 | 1800/2140 | 2 | 5945 | 2040 | 2910 | -1 | -1 | -1 | 3940 | -1 | 3600 | -1 | no | 3 | -1 | no | 145 | 2018 | ABS系统型号为YF8. | no | 303 | 4×2 | 宽体 | 上海柴油机股份有限公司 | 4 | 278173 | 278173 | <10 | LA61AAA62GB600064 | 厦门金龙 | 凯特 |  | 0 | 4/11/2018 13:13:13 | 4/11/2018 13:13:13 | 0
34245 | 859790719 | 厦门金龙旅行车有限公司 | 客车 | 厢式运输车 | 金旅牌 | XML5036XXY65 | XML6532J65 | XC4G20 | 汽油 | 国Ⅴ | 2020 | 75 | 1450 | 1430 | 195/70R15C | -/5 | 2890 | no | 2 | 5330 | 1700 | 1980 | -1 | -1 | -1 | 2820 | 990 | 1700 | -1 | no | no | -1 | 2 | 130 | 2018 | no | 11 | 286 | 4×2 | 窄体 | 绵阳新晨动力机械有限公司 | 4 | 278174 | 278174 | <10 | LL3AAAAC8JA000672 | 金旅 | 海狮 |  | 0 | 4/11/2018 13:13:13 | 4/11/2018 13:13:13 | 0
34246 | 859800782 | 常熟华东汽车有限公司 | 客车 | 运钞车 | 华东牌 | CSZ5040XYCA5 | JX6490T-L5 | JX493ZLQ5 | 柴油 | 国Ⅴ | 2771 | 85 | 1692 | 1700 | 215/70R15LT | -/3 | 2835 | no | 2 | 5026 | 1972 | 2050 | -1 | -1 | -1 | 3510 | 700 | 2420 | -1 | no | 6 | -1 | no | 120 | 2018 | no | no | 303 | 4×2 | 宽体 | 江铃汽车股份有限公司 | 4 | 278175 | 278175 | <10 | LEFCLCCB5JT010950 | 江铃 | 特顺 |  | 0 | 4/11/2018 13:13:13 | 4/11/2018 13:13:13 | 0
34247 | 859810798 | 上海汽车商用车有限公司 | 客车 | 旅居车 | 大通牌 | SH5041XLJA9D5-C | no | SC25R136.1Q5 | 柴油 | 国Ⅴ | 2499 | 100 | 1734 | 1728 | 215/75R16LT | -/3 | 3850 | 1870/2230 | 2 | 5995 | 2330 | 3150 | -1 | -1 | -1 | 4100 | -1 | 3530 | -1 | no | 6 | -1 | no | 150 | 2017 | 1.车身可喷涂或粘贴宣传文字,标识.2.本车装备桌椅,睡具,卫生设施,厨房设施等;3.两侧及后部选装盲窗,选装侧遮阳篷;前顶部卫星电视移动接收控制系统;选装倒车摄像头;4.选装侧窗玻璃颜色,侧滑动窗;选装车内窗帘,皮座椅,DVD娱乐系统。两侧及后部选装舱门,数量及位置可调整。 | no | 298 | 4×2 | 宽体 | 上海柴油机股份有限公司 | 4 | 278176 | 277440¦278176 | <10 | LSH14JTC7HA046192 | 大通 | 大通V80 | model_ID是：：13576143和重复 | 0 | 4/11/2018 13:13:13 | 4/11/2018 13:13:13 | -1
34248 | 859820790 | 南京汽车集团有限公司 | 客车 | 冷藏车 | 依维柯牌 | NJ5045XLCCA | NJ1045ACCQ | SOFIM8140.43S5 | 柴油 | 国Ⅴ | 2798 | 95 | 1721 | 1692 | 215/75R16LT 10PR | -/6 | 2800 | no | 2 | 4850 | 2000 | 2845 | 2115 | 1610 | 1500 | 3750 | 925 | 2630 | -1 | no | no | -1 | 3 | 120 | 2018 | no | 12.98 | 301 | 4×2 | 宽体 | 南京依维柯汽车有限公司发动机分公司 | 4 | 278179 | 278179 | <10 | LNYFBKA30JV100198 | 南维柯 | 得意 |  | 0 | 4/11/2018 13:13:13 | 4/11/2018 13:13:13 | 0
34249 | 859830755 | 河南新飞专用汽车有限责任公司 | 客车 | 旅居车 | 新飞牌 | XKC5036XLJ5B | BJ6489BDPVA-C5 | 4Q20M | 汽油 | GB18352.5-2013 | 1998 | 95 | 1470 | 1465 | 195/70R15LT | -/4 | 2570 | no | 2 | 4840 | 1695 | 1980 | -1 | -1 | -1 | 3020 | -1 | 2500 | -1 | no | 6 | -1 | no | 135 | 2018 | no | no | 302 | 4×2 | 窄体 | 北汽福田汽车股份有限公司 | 4 | 278181 | 278181 | <10 | LVCP2FVA2HS032394 | 福田 | 风景G7 |  | 0 | 4/11/2018 13:13:13 | 4/11/2018 13:13:13 | 0
34250 | 859840718 | 郑州红宇专用汽车有限责任公司 | 客车 | 旅居车 | 红宇牌 | HYJ5040XLJ | JX6580TA-M5 | DURATORQ4D225H | 柴油 | 国Ⅴ | 2198 | 100 | 1740 | 1704 | 215/75R16LT | -/2 | 3750 | 1700/2000 | 2 | 5780 | 2000 | 2620 | -1 | -1 | -1 | 3700 | -1 | 3292 | -1 | no | 6 | -1 | no | 145 | 2018 | no | no | 300 | 4×2 | 宽体 | 江铃汽车股份有限公司 | 4 | 278182 | 278182 | <10 | LJXCMDJD0HT120208 | 江铃全顺 | 新世代全顺 |  | 0 | 4/11/2018 13:13:13 | 4/11/2018 13:13:13 | 0
34251 | 859850761 | 南京德兴汽车车辆改装有限公司 | 客车 | 旅居车 | 德欣牌 | NDX5048XLJ | EQ6580WABDB | ZD25D14-5N | 柴油 | 国Ⅴ | 2499 | 100 | 1734 | 1728 | 215/75 R16C | -/2+1 | 3610 | 1540/2210 | 2 | 5750 | 2066 | 2690 | -1 | -1 | -1 | 3750 | -1 | 3250 | -1 | no | 6 | -1 | no | 150 | 2018 | 旅居车系统有：水电安全系统卫生间等。车身外观及标识可喷涂或粘贴。选装外推窗，侧门电踏步，换气扇，热水器（宽2066mm），遮阳棚及灯，外置电视系统，通风口。配备桌椅，卧具，炊具，储物柜等旅居车专用装置。 | no | 289 | 4×2 | 宽体 | 东风轻型发动机有限公司 | 4 | 278184 | 278184 | <10 | LGFB7A1J2HC104394 | 东风 | 御风 |  | 0 | 4/11/2018 13:13:13 | 4/11/2018 13:13:13 | 0
34252 | 859860766 | 南京汽车集团有限公司 | 客车 | 囚车 | 依维柯牌 | NJ5055XQCKD | NJ6725DC 整车 | F1CE34818 | 柴油 | 国Ⅴ | 2998 | 107 | 1695 | 1540 | 6.50R16LT | -/3 | 4180 | no | 2 | 7193 | 2000 | 3075 | -1 | -1 | -1 | 5000 | -1 | 3490 | -1 | no | 19 | -1 | no | 135 | 2018 | no | 13.4 | 301 | 4×2 | 宽体 | 南京依维柯汽车有限公司发动机分公司 | 4 | 278185 | 278185 | <10 | LNVM1CA42JV101861 | 南维柯 | 新宝迪 |  | 0 | 4/11/2018 13:13:13 | 4/11/2018 13:13:13 | 0
34253 | 859870738 | 重庆迪马工业有限责任公司 | 客车 | 运钞车 | 迪马牌 | DMT5034XYCV | JX6541PA-M5 | 4G69S4N | 汽油 | 国Ⅴ | 2378 | 100 | 1692 | 1700 | 225/70R15LT | -/3 | 3570 | 1460/1840 | 2 | 5740 | 1974 | 2290 | -1 | -1 | -1 | 3300 | 510 | 2400 | -1 | no | 6 | -1 | no | 130 | 2018 | 1.主要专用装置:防弹防暴运钞厢;2.选装手动天窗时车辆高为2290mm;3.随原车安装的ABS系统,生产厂家:德国BOSCH,型号:BOSCH5。 | 10.8 | 297 | 4×2 | 宽体 | 沈阳航天三菱汽车发动机制造有限公司 | 4 | 278187 | 278187 | <10 | LJXBMFHC2JT010660 | 江铃全顺 | 经典全顺 |  | 0 | 4/11/2018 13:13:13 | 4/11/2018 13:13:13 | 0
34254 | 859880721 | 上汽大通汽车有限公司 | 客车 | 救险车 | 大通牌 | SH5045XXHA4D5-D | no | SC25R136.1Q5 | 柴油 | 国Ⅴ | 2499 | 100 | 1734 | 1728 | 215/75R16LT | -/2 | 3850 | 1870/2230 | 2 | 5995 | 1998 | 2552 | 1200 | 1820 | 510 | 4100 | 775 | 2480 | -1 | no | 13 | -1 | no | 150 | 2018 | 选装后踏步,顶行李架及爬梯,不镀铬前水箱面罩,前围,图形商标。本车可根据不同行业配备各种专用应急救援作业设备。车身构件代替侧后防护装置。车辆外部标识及字样可按行业或用户要求喷涂或粘贴。发动机最大净功率:97.5kW。 | no | 303 | 4×2 | 宽体 | 上海柴油机股份有限公司 | 4 | 278188 | 278188 | <10 | LSKG5GC18JA050910 | 大通 | 大通V80 |  | 0 | 4/11/2018 13:13:13 | 4/11/2018 13:13:13 | 0
34255 | 859890797 | 湖北新楚风汽车股份有限公司 | 客车 | 幼儿专用校车 | 楚风牌 | HQG6582EXC5 | EQ6488KX5AC1 | YC4FQ90-50 | 柴油 | 国Ⅴ | 2500 | 65 | 1610 | 1430 | 215/75R16LT | 2018-03-04 | 3100 | no | 2 | 5820 | 2040 | 2630 | -1 | -1 | -1 | 5300 | -1 | 3650 | -1 | no | 19 | -1 | no | 80 | 2018 | no | no | 288 | 4×2 | 中巴非公交 | 广西玉柴机器股份有限公司 | 4 | 278190 | 278190 | <10 | LGF1586FXHF101241 | no | no |  | 0 | 4/11/2018 13:13:13 | 4/11/2018 13:13:13 | 0
34256 | 859900765 | 江西江铃集团晶马汽车有限公司 | 客车 | 小学生专用校车 | 晶马牌 | JMV6605XF | JMV6581DF | JX493ZLQ5 | 柴油 | 国Ⅴ | 2771 | 85 | 1665 | 1570 | 6.50R16LT | 2018-03-04 | 3200 | 1600/3000 | 2 | 5990 | 2050 | 2850 | -1 | -1 | -1 | 4600 | -1 | 3570 | -1 | no | 19 | -1 | no | 80 | 2017 | 该车采用发动机ECU限速,限速80km/h;该车配置ABS,其型号为:CM4YL,生产企业为:广州科密汽车电子控制技术股份有限公司 | 14.5 | 302 | 4×2 | 中巴非公交 | 江铃汽车股份有限公司 | 4 | 278191 | 278191 | <10 | LN0KD0749HK171993 | no | no | model_ID是：：2111198和重复 | 0 | 4/11/2018 13:13:13 | 4/11/2018 13:13:13 | -1
34257 | 859910761 | 湖北新楚风汽车股份有限公司 | 客车 | 幼儿专用校车 | 楚风牌 | HQG6520EXC5 | EQ6488KX5AC | SD4D25R-65 | 柴油 | 国Ⅴ | 2433 | 65 | 1610 | 1430 | 195R15LT | 2018-03-04 | 3100 | no | 2 | 5245 | 1900 | 2500 | -1 | -1 | -1 | 4000 | -1 | 2750 | -1 | no | 12 | -1 | no | 80 | 2018 | no | no | 288 | 4×2 | 中巴非公交 | 江苏四达动力机械集团公司 | 4 | 278192 | 278192 | <10 | LGF1585F0HF190769 | no | no |  | 0 | 4/11/2018 13:13:13 | 4/11/2018 13:13:13 | 0
34258 | 859920789 | 湖北聚力汽车技术股份有限公司 | 客车 | 救护车 | 聚尘王牌 | HNY5030XJHJ | JX6533TA-M5 | DURATORQ4D205L | 柴油 | 国Ⅴ | 1998 | 89 | 1736 | 1720 | 215/75 R16LT | -/1 | 3300 | 1560/1935 | 2 | 5341 | 2032 | 2630 | -1 | -1 | -1 | 3495 | -1 | 2190 | -1 | no | 6 | -1 | no | 156 | 2018 | no | no | 302 | 4×2 | 宽体 | 江铃汽车股份有限公司 | 4 | 278194 | 278194 | <10 | LJXCMDFC7HTV32898 | 江铃全顺 | 新全顺 |  | 0 | 4/11/2018 13:13:13 | 4/11/2018 13:13:13 | 0
34259 | 859930777 | 昆山专用汽车制造厂有限公司 | 客车 | 旅居车 | 魁士牌 | KS5040XLJ21 | NJ1045DFCZ | F1CE34818 | 柴油 | 国Ⅴ | 2998 | 107 | 1695 | 1540 | 6.50R16LT | -/7 | 3310 | 1650/2830 | 2 | 5990 | 2480 | 3275 | -1 | -1 | -1 | 4480 | -1 | 4072 | -1 | no | 6 | -1 | no | 135 | 2018 | no | no | 291 | 4×2 | 宽体 | 南京依维柯汽车有限公司发动机分公司 | 4 | 278195 | 278195 | <10 | LNYSBKA46GVN01335 | 南维柯 | 新宝迪 |  | 0 | 4/11/2018 13:13:13 | 4/11/2018 13:13:13 | 0
34260 | 859940798 | 北京环达汽车装配有限公司 | 客车 | 电视车 | 环达牌 | BJQ5055XDS | FA6730 | 651955 | 柴油 | 国Ⅴ | 2143 | 110 | 1690 | 1522 | 195/75R16 8PR | -/3 | 4325 | 1500/3100 | 2 | 7345 | 1993 | 3150 | -1 | -1 | -1 | 4600 | -1 | 4470 | -1 | no | 2 | -1 | no | 100 | 2017 | 可在车身选择喷涂或粘贴宣传文字,标识;车带OBD;ABS型号:ESP8,ABS生产企业;博世汽车部件(苏州)有限公司;专用装置:电视设备;发动机最大净功率110kW。 | no | 297 | 4×2 | 宽体 | 德国戴姆勒集团 | 4 | 278196 | 278196 | <10 | LB1RF4494H8004957 | 奔驰 | 凌特 |  | 0 | 4/11/2018 13:13:13 | 4/11/2018 13:13:13 | 0
34261 | 859950798 | 江西江铃汽车集团改装车股份有限公司 | 客车 | 流动服务车 | 江铃全顺牌 | JX5049XDWMK | JX6581TA-M5 | DURATORQ4D225H | 柴油 | 国Ⅴ | 2198 | 100 | 1740 | 1704 | 215/75R16LT | -/2 | 3750 | 1700/2000 | 2 | 5780 | 2000 | 2360 | -1 | -1 | -1 | 3700 | -1 | 2930 | -1 | no | 7 | -1 | no | 145 | 2017 | no | no | 296 | 4×2 | 宽体 | 江铃汽车股份有限公司 | 4 | 278199 | 278199 | <10 | LJXBMDJD2HT101090 | 江铃全顺 | 新世代全顺 |  | 0 | 4/11/2018 13:13:13 | 4/11/2018 13:13:13 | 0
34262 | 859960772 | 江西江铃汽车集团改装车股份有限公司 | 客车 | 检测车 | 江铃全顺牌 | JX5035XJCZK | JX6541PA-M5 | 4G69S4N | 汽油 | 国Ⅴ | 2378 | 100 | 1692 | 1700 | 225/70R15LT | -/3 | 3570 | 1500/1800 | 2 | 5696 | 1974 | 2228 | -1 | -1 | -1 | 3300 | -1 | 2700 | -1 | no | 5 | -1 | no | 130 | 2017 | no | no | 299 | 4×2 | 宽体 | 沈阳航天三菱汽车发动机制造有限公司 | 4 | 278200 | 278200 | <10 | LJXBMFHC0HT110668 | 江铃全顺 | 经典全顺 |  | 0 | 4/11/2018 13:13:13 | 4/11/2018 13:13:13 | 0
34263 | 859970785 | 上海汽车商用车有限公司 | 客车 | 厢式运输车 | 大通牌 | SH5030XXYA8D5-1 | no | SC25R136Q5 | 柴油 | 国Ⅴ | 2499 | 100 | 1734 | 1728 | 215/75R16LT | -/2 | 3100 | 1500/1340 | 2 | 5024 | 1998 | 2345 | -1 | -1 | -1 | 2840 | 495 | 2150 | -1 | no | 3 | -1 | no | 150 | 2017 | 选装一体式后踏步;驾驶区与货舱有有效隔离,图形商标;发动机最大净功率:97.5kW. | 8.7 | 296 | 4×2 | 宽体 | 上海柴油机股份有限公司 | 4 | 278201 | 278201 | <10 | LSH14JTC8HA093456 | 大通 | 大通V80 |  | 0 | 4/11/2018 13:13:13 | 4/11/2018 13:13:13 | 0
34264 | 859980795 | 襄阳九州汽车有限公司 | 客车 | 救护车 | 九州牌 | SYC5048XJH5 | JX6580TA-M5 | DURATORQ4D225H | 柴油 | 国Ⅴ | 2198 | 100 | 1740 | 1704 | 215/75R16LT | -/2 | 3750 | 1700/2000 | 2 | 5780 | 2000 | 2600 | -1 | -1 | -1 | 3700 | -1 | 2550 | -1 | no | 7 | -1 | no | 145 | 2017 | no | no | 299 | 4×2 | 宽体 | 江铃汽车股份有限公司 | 4 | 278209 | 278209 | <10 | LJXCMDJD4HT104724 | 江铃全顺 | 新世代全顺 |  | 0 | 4/11/2018 13:13:13 | 4/11/2018 13:13:13 | 0
34265 | 859990786 | 南京汽车集团有限公司 | 客车 | 救护车 | 畅达牌 | NJ5048XJH57 | NJ6565DCM | SOFIM8140.47Z5 | 柴油 | 国Ⅴ | 2499 | 90 | 1695 | 1540 | 6.50R16LT | -/6 | 3310 | 1620/2660 | 2 | 5580 | 2000 | 2940 | -1 | -1 | -1 | 4280 | -1 | 2780 | -1 | no | 7 | -1 | no | 120 | 2017 | no | no | 300 | 4×2 | 宽体 | 南京依维柯汽车有限公司发动机分公司 | 4 | 278210 | 278210 | <10 | LNPHBUAG2HVT01350 | 南维柯 | 宝迪/新宝迪 | model_ID是：：11507139和重复 | 0 | 4/11/2018 13:13:13 | 4/11/2018 13:13:13 | -1
34266 | 860000764 | 南京汽车集团有限公司 | 客车 | 客车 | 依维柯牌 | NJ6495DC | NJ6475DYC | F1CE34818 | 柴油 | 国Ⅴ | 2998 | 107 | 1721 | 1692 | 215/75R16LT | -/2 | 2800 | no | 2 | 4905 | 2000 | 2530 | -1 | -1 | -1 | 3550 | -1 | 2435 | -1 | no | 11 | -1 | no | 145 | 2017 | no | no | 301 | 4×2 | 宽体 | 南京依维柯汽车有限公司发动机分公司 | 4 | 278211 | 278211 | <10 | LNVM1CA40HVN02867 | 南维柯 | 宝迪/新宝迪 | model_ID是：：8325184和重复 | 0 | 4/11/2018 13:13:13 | 4/11/2018 13:13:13 | -1
34267 | 860010732 | 江西江铃汽车集团改装车股份有限公司 | 客车 | 流动服务车 | 江铃全顺牌 | JX5049XDWMK | JX6581TA-M5 | DURATORQ4D225H | 柴油 | 国Ⅴ | 2198 | 100 | 1740 | 1704 | 215/75R16LT | -/2 | 3750 | 1700/2000 | 2 | 5780 | 2000 | 2360 | -1 | -1 | -1 | 3700 | -1 | 2930 | -1 | no | 3 | -1 | no | 145 | 2017 | no | no | 296 | 4×2 | 宽体 | 江铃汽车股份有限公司 | 4 | 278212 | 278212 | <10 | LJXBMDJDXHT110233 | 江铃全顺 | 新世代全顺 |  | 0 | 4/11/2018 13:13:13 | 4/11/2018 13:13:13 | 0
34268 | 860020764 | 安徽江淮汽车股份有限公司 | 客车 | 工程车 | 江淮牌 | HFC5049XGCKH1V | 承载式车身 | HFC4DE1-1D | 柴油 | 国Ⅴ | 2746 | 112 | 1760 | 1645 | 185/75R16LT | -/4 | 3570 | no | 2 | 5990 | 2098 | 2655 | 1850 | 1850 | 670 | 4000 | 815 | 2600 | -1 | no | 9 | -1 | no | 130 | 2017 | 选装:轮罩,侧开门,车顶工具架(对应整车高2655mm)。车辆外部标识和字样可根据行业规范和用户需求进行粘贴和喷涂。ABS型号:ABS 8.1 EA106,厂家:博世汽车部件(苏州)有限公司。ISF2.8s5148T、HFC4DE1-1D对应发动机最大净功率分别为103.3kW、110kW。 | no | 300 | 4×2 | 宽体 | 安徽江淮汽车股份有限公司 | 4 | 278213 | 278213 | <10 | LJ166B3D4G1504361 | 江淮 | 星锐6系 |  | 0 | 4/11/2018 13:13:13 | 4/11/2018 13:13:13 | 0
34269 | 860030724 | 南京汽车集团有限公司 | 客车 | 冷藏车 | 依维柯牌 | NJ5045XLCQD | NJ1045DCC1 | SOFIM8140.43S5 | 柴油 | 国Ⅴ | 2798 | 95 | 1721 | 1692 | 215/75R16LT | -/6 | 2800 | no | 2 | 4845 | 2000 | 2550 | 2115 | 1610 | 1500 | 3750 | 1070 | 2550 | -1 | no | no | -1 | 3 | 125 | 2017 | no | no | 279 | 4×2 | 宽体 | 南京依维柯汽车有限公司发动机分公司 | 4 | 278215 | 278215 | <10 | LNYEBKA32HVN00589 | 南维柯 | 宝迪/新宝迪 |  | 0 | 4/11/2018 13:13:13 | 4/11/2018 13:13:13 | 0
34270 | 860040789 | 北汽福田汽车股份有限公司 | 客车 | 厢式运输车 | 福田牌 | BJ5039XXY-X5 | no | 4Q20M | 汽油 | 国Ⅴ | 1998 | 95 | 1470 | 1465 | 195R15C | -/4 | 2570 | 1295/1725 | 2 | 4840 | 1695 | 2240 | -1 | -1 | -1 | 3020 | 1080 | 1810 | -1 | no | no | -1 | 2 | 135 | 2017 | no | 10.1 | 288 | 4×2 | 窄体 | 北汽福田汽车股份有限公司 | 4 | 278216 | 275967¦276196¦278216 | 10-50 | LVCB2NVA0HS044466 | 福田 | 风景G7 |  | 0 | 4/11/2018 13:13:13 | 4/11/2018 13:13:13 | 0
34271 | 860050722 | 重庆金冠汽车制造股份有限公司 | 客车 | 通信车 | 圣路牌 | SLT5050XTXEH1W | FA5051XXY | 651955 | 柴油 | 国Ⅳ | 2143 | 110 | 1690 | 1522 | 195/75R16C | -/3 | 4325 | 1600/3150 | 2 | 7510 | 1993 | 3325 | -1 | -1 | -1 | 4750 | -1 | 4555 | -1 | no | no | -1 | 3 | 130 | 2017 | no | 12 | 302 | 4×2 | 宽体 | 德国戴姆勒集团 | 4 | 278217 | 278217 | <10 | LB1YF7498H8004778 | 奔驰 | 凌特 |  | 0 | 4/11/2018 13:13:13 | 4/11/2018 13:13:13 | 0
34272 | 860060786 | 金龙联合汽车工业(苏州)有限公司 | 客车 | 纯电动城市客车 | 海格牌 | KLQ6601GBEVX6 | 承载式车身 | TZ365XSB03 | 电 | no | -1 | 112 | 1710 | 1716 | 245/75R16LT | -/4 | 3670 | no | 2 | 6045 | 2020 | 2690 | -1 | -1 | -1 | 4830 | -1 | 3140 | -1 | no | 12 | -1 | no | 69 | 2017 | 该产品为新能源车辆，新能源类型为纯电动。 | no | 297 | 4×2 | 中巴公交 | 精进电动科技(北京)有限公司 | 0 | 278218 | 278218 | 10-50 | LKL1FBA70HA726429 | no | no |  | 0 | 4/11/2018 13:13:13 | 4/11/2018 13:13:13 | 0
34273 | 860070748 | 厦门金龙旅行车有限公司 | 客车 | 客车 | 金旅牌 | XML6601J15 | no | YC4FA115-50 | 柴油 | 国Ⅴ | 2982 | 85 | 1665 | 1525 | 215/75R17.5 | 2018-03-04 | 3300 | no | 2 | 5990 | 2050 | 2680 | -1 | -1 | -1 | 5400 | -1 | 3700 | -1 | no | 12 | -1 | no | 100 | 2017 | no | 12.8 | 297 | 4×2 | 中巴非公交 | 广西玉柴机器股份有限公司 | 4 | 278219 | 278219 | <10 | LL3ABADD1HA002419 | no | no | model_ID是：：7106117和重复 | 0 | 4/11/2018 13:13:13 | 4/11/2018 13:13:13 | -1
34274 | 860080786 | 南京汽车集团有限公司 | 客车 | 流动服务车 | 畅达牌 | NJ5048XDW5G | NJ2045GCF2P | SOFIM8140.43S5 | 柴油 | 国Ⅴ | 2798 | 95 | 1670 | 1670 | 255/85R16LT | -/4+3 | 3310 | 1950/2500 | 2 | 5995 | 2080 | 2670 | -1 | -1 | -1 | 4450 | -1 | 3865 | -1 | no | 6 | -1 | no | 105 | 2017 | no | no | 298 | 4×4 | 专用 | 南京依维柯汽车有限公司发动机分公司 | 4 | 278220 | 278220 | <10 | LNVN1CA34HV800415 | no | no |  | 0 | 4/11/2018 13:13:13 | 4/11/2018 13:13:13 | 0
34275 | 860090792 | 东风特种汽车有限公司 | 客车 | 小学生专用校车 | 东风牌 | EQ6550STV1 | EQ6488KX5AC | WP2.1Q95E50 | 柴油 | 国Ⅴ | 2088 | 70 | 1610 | 1430 | 195R15LT | 2018-03-04 | 3100 | 1800/2500 | 2 | 5540 | 1900 | 2650 | -1 | -1 | -1 | 4300 | -1 | 3185 | -1 | no | 19 | -1 | no | 80 | 2017 | 该车发动机ECU已开通限速功能，配置ABS防抱死系统。 | no | 300 | 4×2 | 中巴非公交 | 潍柴动力扬州柴油机有限责任公司 | 4 | 278221 | 278221 | <10 | LGF1585F4HF111328 | no | no | model_ID是：：7770126和重复 | 0 | 4/11/2018 13:13:13 | 4/11/2018 13:13:13 | -1
34276 | 860100777 | 江西省金沙汽车股份有限公司 | 客车 | 冷藏车 | 雪莲冷链牌 | JSC5043XLCXHM | JX5040XXYTH-M5 | JX493ZLQ5 | 柴油 | 国Ⅴ | 2771 | 85 | 1692 | 1700 | 225/70R15LT | -/3 | 3570 | 1620/1890 | 2 | 5696 | 1972 | 2450 | -1 | -1 | -1 | 3510 | 965 | 2350 | 0.4900 | no | no | -1 | 3 | 120 | 2017 | 车厢顶部封闭 ，不可开启，驾驶区与货舱用隔板进行有效隔离，选装顶置冷凝器，选装右侧开门。 | 8.6 | 301 | 4×2 | 宽体 | 江铃汽车股份有限公司 | 4 | 278227 | 278227 | <10 | LEFBMCHC1HT114131 | 江铃 | 特顺 |  | 0 | 4/11/2018 13:13:13 | 4/11/2018 13:13:13 | 0
34277 | 860110732 | 南京市公共交通车辆厂 | 客车 | 纯电动厢式运输车 | 建康牌 | NJC5030XXYBEV5 | no | TZ230XSD00 | 电 | no | -1 | 90 | 1470 | 1465 | 195/70R15LT 10PR | -/4 | 3110 | 1680/1800 | 2 | 5440 | 1705 | 2210 | -1 | -1 | -1 | 3480 | 1250 | 2100 | -1 | no | no | -1 | 2 | 85 | 2017 | 该产品为新能源车辆，新能源类型为纯电动 | no | 301 | 4×2 | 窄体 | 深圳市大地和电器股份有限公司 | 0 | 278231 | 278231 | 10-50 | LA95DAB50H0LG7019 | 建康 | 建康 |  | 0 | 4/11/2018 13:13:13 | 4/11/2018 13:13:13 | 0
34278 | 860120777 | 西北医疗设备厂 | 客车 | 商务车 | 西北牌 | XB5045XSW4H | Sprinter 324H | 272979 | 汽油 | 国Ⅳ | 3498 | 192 | 1710 | 1716 | 235/60R17C | -/2 | 3665 | 1480/2070 | 2 | 5926 | 1993 | 2510 | -1 | -1 | -1 | 3550 | -1 | 2900 | -1 | no | 7 | -1 | no | 140 | 2017 | no | 13.99 | 292 | 4×2 | 宽体 | 德国戴姆勒集团 | 6 | 278232 | 278232 | <10 | WD3YE4460BS516287 | 奔驰 | 凌特 |  | 0 | 4/11/2018 13:13:13 | 4/11/2018 13:13:13 | 0
34279 | 860130795 | 山东正泰希尔专用汽车有限公司 | 客车 | 旅居车 | 春田牌 | ZZT5041XLJ-5 | NJ1045DFCZ | F1CE34818 | 柴油 | 国Ⅴ | 2998 | 107 | 1695 | 1754 | 195/75R16LT | -/7 | 3310 | no | 2 | 5980 | 2450 | 3150 | -1 | -1 | -1 | 4480 | -1 | 4090 | -1 | no | 6 | -1 | no | 115 | 2017 | no | no | 302 | 4×2 | 宽体 | 南京依维柯汽车有限公司发动机分公司 | 4 | 278233 | 277580¦278233 | <10 | LNYSBKA40HV700804 | 南维柯 | 宝迪 | model_ID是：：11973185和重复 | 0 | 4/11/2018 13:13:13 | 4/11/2018 13:13:13 | -1
34280 | 860140726 | 常熟华东汽车有限公司 | 客车 | 运钞车 | 华东牌 | CSZ5042XYC5 | JX5040XXYTDA-L5 | DURATORQ4D225H | 柴油 | 国Ⅴ | 2198 | 100 | 1745 | 1700 | 215/75R16LT | -/2 | 2933 | no | 2 | 5426 | 2000 | 2372 | -1 | -1 | -1 | 3550 | 545 | 2680 | -1 | no | 5 | -1 | no | 140 | 2017 | no | no | 302 | 4×2 | 宽体 | 江铃汽车股份有限公司 | 4 | 278236 | 278236 | <10 | LJXBMDDB0HT102670 | 江铃全顺 | 新世代全顺 |  | 0 | 4/11/2018 13:13:13 | 4/11/2018 13:13:13 | 0
34281 | 860150727 | 重庆金冠汽车制造股份有限公司 | 客车 | 运钞车 | 圣路牌 | SLT5040XYCE1W | JX5040XXYTDA-L5 | DURATORQ4D225H | 柴油 | 国Ⅴ | 2198 | 100 | 1745 | 1700 | 215/75R16LT | -/2 | 2933 | 1550/2000 | 2 | 5143 | 2000 | 2150 | -1 | -1 | -1 | 3550 | 745 | 2480 | -1 | no | no | -1 | 3+2 | 140 | 2017 | no | 12 | 297 | 4×2 | 宽体 | 江铃汽车股份有限公司 | 4 | 278237 | 278237 | <10 | LJXBLDDB9HT110964 | 江铃全顺 | 新世代全顺 |  | 0 | 4/11/2018 13:13:13 | 4/11/2018 13:13:13 | 0
34282 | 860160787 | 中车集团西安骊山汽车制造厂 | 客车 | 旅居车 | 骊山牌 | LS5030XLJ | HFC6501EM1DV | HFC4GA3-4D | 汽油 | 国Ⅴ | 1997 | 140 | 1752 | 1760 | 215/75R16LT 10PR | -/2+1 | 2960 | 1580/1910 | 2 | 5250 | 2080 | 2560 | -1 | -1 | -1 | 3490 | -1 | 3000 | -1 | no | 6 | -1 | no | 150 | 2017 | HFC4GA3-4D发动机最大净功率为130kW。有ABS装置 | no | 295 | 4×2 | 宽体 | 安徽江淮汽车股份有限公司 | 4 | 278238 | 278238 | <10 | LJ166A359G1503659 | 江淮 | 星锐4系 |  | 0 | 4/11/2018 13:13:13 | 4/11/2018 13:13:13 | 0
34283 | 860170723 | 陕西跃迪新能源汽车有限公司 | 客车 | 纯电动厢式运输车 | 跃迪牌 | SQZ5040XXYEV | EQ6580CACBEV | TZ260XSD00 | 电 | no | -1 | 90 | 1734 | 1728 | 215/75R16C | -/2+1 | 3610 | no | 2 | 5800 | 2036 | 2590 | -1 | -1 | -1 | 4495 | 1655 | 2710 | -1 | no | no | -1 | 3 | 100 | 2017 | 该产品为新能源车辆，新能源类型为纯电动。 | no | 294 | 4×2 | 宽体 | 深圳大地和电气股份有限公司 | 0 | 278239 | 278239 | <10 | LDPUNASC1GC106363 | 东风 | 御风 |  | 0 | 4/11/2018 13:13:13 | 4/11/2018 13:13:13 | 0
34284 | 860180766 | 合肥市富园汽车改装有限公司 | 客车 | 宣传车 | 富园牌 | HFY5049XXCE | NJ1045ACCQ | SOFIM8140.43S5 | 柴油 | 国Ⅴ | 2798 | 95 | 1721 | 1692 | 215/75R16LT | -/6 | 2800 | no | 2 | 4860 | 2000 | 2660 | -1 | -1 | -1 | 3550 | 375 | 2980 | -1 | no | no | -1 | 3 | 90 | 2017 | no | no | 287 | 4×2 | 宽体 | 南京依维柯汽车有限公司发动机分公司 | 4 | 278240 | 278240 | <10 | LNYFBKA37FVN02338 | 南维柯 | 得意 |  | 0 | 4/11/2018 13:13:13 | 4/11/2018 13:13:13 | 0
34285 | 860190756 | 常熟华东汽车有限公司 | 客车 | 运钞车 | 华东牌 | CSZ5042XYC5 | JX5040XXYTDA-L5 | DURATORQ4D225H | 柴油 | 国Ⅴ | 2198 | 100 | 1745 | 1700 | 215/75R16LT | -/2 | 2933 | no | 2 | 5126 | 2000 | 2135 | -1 | -1 | -1 | 3550 | 590 | 2570 | -1 | no | 6 | -1 | no | 140 | 2017 | no | no | 302 | 4×2 | 宽体 | 江铃汽车股份有限公司 | 4 | 278242 | 278242 | <10 | LJXBLDDB1HT110702 | 江铃全顺 | 新世代全顺 | model_ID是：：16608122和重复 | 0 | 4/11/2018 13:13:13 | 4/11/2018 13:13:13 | -1
34286 | 860200735 | 河北长安汽车有限公司 | 客车 | 多用途乘用车 | 长安牌 | SC6520AB5 | 承载式车身 | 4G94S | 汽油 | 国Ⅴ | 1999 | 91 | 1445 | 1450 | 195/70R15C | -/5 | 3250 | 1035/1565 | 2 | 5180 | 1744 | 1990 | -1 | -1 | -1 | 2600 | -1 | 1690 | -1 | no | 6 | -1 | no | 130 | 2016 | 带IUPR,选装去掉前雾灯;选装铝轮毂,选装另一种车轮装饰罩;选装后雨刮器,后部侧窗玻璃选装推拉窗,选装全封闭式侧窗玻璃;后门选装对开门,发动机净功率87Kw。 | 9 | 287 | 4×2 | 宽体 | 哈尔滨东安汽车动力股份有限公司 | 4 | 278243 | 278243 | <10 | LS4AFU3A1GG666009 | 长安 | 睿行M90 | model_ID是：：3318197和重复 | 0 | 4/11/2018 13:13:13 | 4/11/2018 13:13:13 | -1
34287 | 860210776 | 上海汽车商用车有限公司 | 客车 | 客车 | 大通牌 | SH6601A4D5 | no | SC25R136.1Q5 | 柴油 | 国Ⅴ | 2499 | 100 | 1734 | 1728 | 215/75R16LT | -/3 | 4175 | 1870/2230 | 2 | 5995 | 1998 | 2372 | -1 | -1 | -1 | 4100 | -1 | 2610 | -1 | no | 17 | -1 | no | 100 | 2017 | 该车装有卫星定位功能的行驶记录仪,发动机ECU限速,限速100km/h.选装中顶、推拉侧车窗、钢轮圈、不镀铬水箱面罩、图形商标.该车不装侧移门.发动机最大净功率:97.5kW. | 9.8 | 294 | 4×2 | 宽体 | 上海柴油机股份有限公司 | 4 | 278246 | 277699¦278246 | <10 | LSKG5GC12HA103921 | 大通 | 大通V80 | model_ID是：：9537182和重复 | 0 | 4/11/2018 13:13:13 | 4/11/2018 13:13:13 | -1
34288 | 860220722 | 北京星光陆通视音频广播技术有限公司 | 客车 | 旅居车 | 载通牌 | BZT5032XLJA | JX5033XXYPF-M5 | ECOBOOST4G20B5L | 汽油 | 国Ⅴ | 1997 | 149 | 1736 | 1720 | 215/75R16LT | -/1 | 3300 | 1510/1760 | 2 | 5341 | 2100 | 2412 | -1 | -1 | -1 | 3270 | -1 | 2820 | -1 | no | 4 | -1 | no | 156 | 2017 | no | no | 298 | 4×2 | 宽体 | 江铃汽车股份有限公司 | 4 | 278248 | 277618¦278248 | <10 | LJXCM3FC2GTV08291 | 江铃 | 新全顺 |  | 0 | 4/11/2018 13:13:13 | 4/11/2018 13:13:13 | 0
34289 | 860230785 | 重庆金冠汽车制造股份有限公司 | 客车 | 运钞车 | 圣路牌 | SLT5040XYCE1CW | JX5040XXYTC-M5 | JX493ZLQ5 | 柴油 | 国Ⅴ | 2771 | 85 | 1692 | 1700 | 215/70R15LT | -/3 | 2835 | 1710/1800 | 2 | 5064 | 1972 | 2280 | -1 | -1 | -1 | 3510 | 740 | 2380 | -1 | no | no | -1 | 3+3 | 120 | 2017 | no | 8.9 | 298 | 4×2 | 宽体 | 江铃汽车股份有限公司 | 4 | 278250 | 278250 | <10 | LEFBMCCB0HT074347 | 江铃 | 特顺 |  | 0 | 4/11/2018 13:13:13 | 4/11/2018 13:13:13 | 0
34290 | 860240722 | 东风云南汽车有限公司 | 客车 | 客车 | 东风牌 | EQ6608PA5 | EQ6570K5AC | YC4FA115-50 | 柴油 | 国Ⅴ | 2982 | 85 | 1750 | 1586 | 7.00R16LT | 2018-09-11 | 3300 | 2300/3560 | 2 | 5995 | 2250 | 2810 | -1 | -1 | -1 | 5860 | -1 | 4210 | -1 | no | 19 | -1 | no | 100 | 2017 | 已安装限速器，限速100(km/h).安装ABS | no | 296 | 4×2 | 中巴非公交 | 广西玉柴机器股份有限公司 | 4 | 278251 | 278251 | <10 | LGF1797G0HF215580 | no | no | model_ID是：：6727160和重复 | 0 | 4/11/2018 13:13:13 | 4/11/2018 13:13:13 | -1
34291 | 860250751 | 郑州宇通客车股份有限公司 | 客车 | 客车 | 宇通牌 | ZK6609D5Y | ZK6570CD6 | ISF3.8s5168 | 柴油 | 国Ⅴ | 3760 | 125 | 1840 | 1630 | 215/75R17.5 | -/3 | 3100 | no | 2 | 5995 | 2240 | 2985 | -1 | -1 | -1 | 6570 | -1 | 5090 | -1 | no | 18 | -1 | no | 100 | 2017 | no | no | 300 | 4×2 | 中巴非公交 | 北京福田康明斯发动机有限公司 | 4 | 278252 | 278252 | <10 | LZYTGTC27H1070175 | no | no |  | 0 | 4/11/2018 13:13:13 | 4/11/2018 13:13:13 | 0
34292 | 860260794 | 江西江铃汽车集团改装车股份有限公司 | 客车 | 囚车 | 江铃全顺牌 | JX5035XQCZJ | JX6471PA-L5 | 4G69S4N | 汽油 | GB18352.5-2013 | 2378 | 100 | 1692 | 1700 | 215/70R15LT | -/3 | 2835 | 1260/1570 | 2 | 4744 | 1974 | 2390 | -1 | -1 | -1 | 2830 | -1 | 1960 | -1 | no | 10 | -1 | no | 140 | 2017 | no | 10.6 | 299 | 4×2 | 宽体 | 沈阳航天三菱汽车发动机制造有限公司 | 4 | 278253 | 278253 | <10 | LJXBMFCB2HT121072 | 江铃全顺 | 经典全顺 |  | 0 | 4/11/2018 13:13:13 | 4/11/2018 13:13:13 | 0
34293 | 860270738 | 南京汽车集团有限公司 | 客车 | 工程车 | 依维柯牌 | NJ5045XGCZA | NJ6585AYC-1 | SOFIM8140.43S5 | 柴油 | 国Ⅴ | 2798 | 95 | 1695 | 1540 | 6.50R16LT | -/7 | 3310 | no | 2 | 5980 | 2020 | 2490 | 1820 | 1840 | 590 | 4480 | 1065 | 2700 | -1 | no | 11 | -1 | no | 120 | 2017 | no | no | 301 | 4×2 | 宽体 | 南京依维柯汽车有限公司发动机分公司 | 4 | 278254 | 278254 | <10 | LNVF1CA32HV600881 | 南维柯 | 得意 | model_ID是：：13588149和重复 | 0 | 4/11/2018 13:13:13 | 4/11/2018 13:13:13 | -1
34294 | 860280713 | 上海汽车商用车有限公司 | 客车 | 流动服务车 | 大通牌 | SH5041XDWA2D5 | no | SC25R136.1Q5 | 柴油 | 国Ⅴ | 2499 | 100 | 1734 | 1728 | 215/75R16LT | -/2 | 3850 | 1760/2040 | 2 | 5700 | 1998 | 2552 | -1 | -1 | -1 | 3800 | -1 | 2400 | -1 | no | 7 | -1 | no | 150 | 2017 | 选装钢轮圈,左侧上掀门。车辆外部标识及字样可按行业或用户要求喷涂或粘贴.可按用户要求配备流动服务专用设备.装备工作台,工具箱等流动服务专用设备.发动机最大净功率:97.5kW。 | no | 292 | 4×2 | 宽体 | 上海柴油机股份有限公司 | 4 | 278255 | 278255 | <10 | LSKG5GC18HA107553 | 大通 | 大通V80 | model_ID是：：12994138和重复 | 0 | 4/11/2018 13:13:13 | 4/11/2018 13:13:13 | -1
34295 | 860290713 | 厦门金龙旅行车有限公司 | 客车 | 客车 | 金旅牌 | XML6601J25 | no | SC28R143.1Q5A | 柴油 | 国Ⅴ | 2776 | 105 | 1690 | 1525 | 215/75R17.5 | -/3 | 3300 | no | 2 | 5990 | 2050 | 2760 | -1 | -1 | -1 | 5500 | -1 | 4020 | -1 | no | 19 | -1 | no | 100 | 2017 | 限速装置，采用发动机ECU限速、最高车速为100km/h，缓速器及带GPS行车记录仪 | 12.8 | 297 | 4×2 | 中巴非公交 | 上海柴油机股份有限公司 | 4 | 278256 | 278256 | <10 | LL3ABADD1HA002436 | no | no | model_ID是：：6996194和重复 | 0 | 4/11/2018 13:13:13 | 4/11/2018 13:13:13 | -1
34296 | 860300747 | 南京汽车集团有限公司 | 客车 | 多用途乘用车 | 依维柯牌 | NJ6485ACM | NJ6475AYCM | SOFIM8140.47Z5 | 柴油 | 国Ⅴ | 2499 | 90 | 1740 | 1704 | 215/75R16LT | -/6 | 2800 | no | 2 | 4850 | 2000 | 2495 | -1 | -1 | -1 | 3550 | -1 | 2250 | -1 | no | 7 | -1 | no | 125 | 2018 | no | 12.14 | 301 | 4×2 | 宽体 | 南京依维柯汽车有限公司发动机分公司 | 4 | 278259 | 278259 | 50-100 | LNPHCUAG0JV101828 | 南维柯 | 得意 |  | 0 | 4/11/2018 13:13:13 | 4/11/2018 13:13:13 | 0
34297 | 860310788 | 江苏九龙汽车制造有限公司 | 客车 | 轻型客车 | 大马牌 | HKL6540A | JS6520TDBJ | 4GA1-2 | 汽油 | 国Ⅳ | 1997 | 140 | 1655 | 1650 | 195R15LT | -/4 | 3110 | 1750/1800 | 2 | 5380 | 1880 | 2285 | -1 | -1 | -1 | 3550 | -1 | 2280 | -1 | no | 14 | -1 | no | 100 | 2018 | 1 选装限速装置，限速100km/h 2 发动机净功率为130KW（4GA1-2）；ABS型号/生产企业：YF8/武汉元丰汽车电控系统有限公司；选装带转向灯的后视镜、选装前后灯具总成、该车安装具有卫星定位功能的行车记录仪，选装侧移窗 | 13.2 | 299 | 4×2 | 窄体 | 江苏九龙汽车制造有限公司 | 4 | 278261 | 278261 | <10 | LJSKA3AL5HD002239 | 大马 | A5 |  | 0 | 4/11/2018 13:13:13 | 4/11/2018 13:13:13 | 0
34298 | 860320782 | 沈阳华晨金杯汽车有限公司 | 客车 | 厢式运输车 | 金杯牌 | SY5033XXY-D2SBH | SY6513D2S3BH | 4G21C | 汽油 | GB18352.5-2013 | 2021 | 76 | 1450 | 1430 | 185R14C | -/5 | 2590 | no | 2 | 5020 | 1690 | 2225 | -1 | -1 | -1 | 2800 | 870 | 1670 | -1 | no | no | -1 | 2+2 | 130 | 2018 | 该车型货仓与驾驶区有效隔离。选装高顶;选装前部灯具、前雾灯、后部灯具、后保险杠、驾驶室准乘人数为4人时,货仓盲窗状态。带OBD。该车型具有运输货物的功能。 | no | 302 | 4×2 | 窄体 | 沈阳新光华晨汽车发动机有限公司 | 4 | 278262 | 276654¦278262 | 10-50 | LSYKDAAA0JK000905 | 金杯 | 海狮第五代 |  | 0 | 4/11/2018 13:13:13 | 4/11/2018 13:13:13 | 0
34299 | 860330793 | 南京汽车集团有限公司 | 客车 | 乘用车 | 依维柯牌 | NJ6565DCM | NJ6525DYCM | F1CE34818 | 柴油 | 国Ⅴ | 2998 | 107 | 1695 | 1540 | 6.50R16LT | -/6 | 3310 | no | 2 | 5580 | 2000 | 2540 | -1 | -1 | -1 | 4280 | -1 | 2650 | -1 | no | 7 | -1 | no | 130 | 2018 | no | no | 301 | 4×2 | 宽体 | 南京依维柯汽车有限公司发动机分公司 | 4 | 278264 | 278264 | <10 | LNPHASAG2JV100139 | 南维柯 | 宝迪/新宝迪 |  | 0 | 4/11/2018 13:13:13 | 4/11/2018 13:13:13 | 0
34300 | 860340794 | 江苏九龙汽车制造有限公司 | 客车 | 轻型客车 | 大马牌 | HKL6480QEB | JS6470TDBP | 4GA1-2 | 汽油 | 国Ⅴ | 1997 | 105 | 1655 | 1650 | 195R15LT | -/3 | 2570 | 1450/1600 | 2 | 4840 | 1880 | 2285 | -1 | -1 | -1 | 3050 | -1 | 2050 | -1 | no | 12 | -1 | no | 150 | 2018 | no | 10.5 | 302 | 4×2 | 窄体 | 江苏九龙汽车制造有限公司 | 4 | 278265 | 278265 | <10 | LJSKA2AH9JD005088 | 大马 | A4 |  | 0 | 4/11/2018 13:13:13 | 4/11/2018 13:13:13 | 0
34301 | 860350740 | 江铃汽车股份有限公司 | 客车 | 客车 | 江铃牌 | JX6571T-M5 | 承载式车身 | JX493ZLQ5 | 柴油 | 国Ⅴ | 2771 | 85 | 1692 | 1700 | 225/70R15LT | -/3 | 3570 | 1650/1860 | 2 | 5696 | 1972 | 2240 | -1 | -1 | -1 | 3510 | -1 | 2140 | -1 | no | 10 | -1 | no | 120 | 2018 | no | 9.1 | 294 | 4×2 | 宽体 | 江铃汽车股份有限公司 | 4 | 278266 | 278266 | 10-50 | LEFBMCHC1JT012334 | 江铃 | 特顺 |  | 0 | 4/11/2018 13:13:13 | 4/11/2018 13:13:13 | 0
34302 | 860360726 | 郑州宇通客车股份有限公司 | 客车 | 小学生专用校车 | 宇通牌 | ZK6579DX52 | ZK6559CD5 | CA4DC3-10E5 | 柴油 | 国Ⅴ | 3000 | 79 | 1594 | 1430 | 225/75R16LT | 2018-03-04 | 3300 | no | 2 | 5740 | 1920 | 2660 | -1 | -1 | -1 | 5170 | -1 | 4210 | -1 | no | 19 | -1 | no | 80 | 2018 | no | no | 298 | 4×2 | 中巴非公交 | 道依茨一汽(大连)柴油机有限公司 | 4 | 278267 | 278267 | <10 | LZYTGTB24H1071155 | no | no |  | 0 | 4/11/2018 13:13:13 | 4/11/2018 13:13:13 | 0
34303 | 860370710 | 江铃汽车股份有限公司 | 客车 | 多用途乘用车 | 江铃全顺牌 | JX6580TA-M5 | 承载式车身 | DURATORQ4D225H | 柴油 | 国Ⅴ | 2198 | 100 | 1740 | 1704 | 215/75R16LT | -/2 | 3750 | 1700/2000 | 2 | 5780 | 2000 | 2360 | -1 | -1 | -1 | 3700 | -1 | 2310 | -1 | no | 6 | -1 | no | 145 | 2018 | 选装ABS,号牌板支架,普通款前大灯。 | 12 | 287 | 4×2 | 宽体 | 江铃汽车股份有限公司 | 4 | 278268 | 276215¦277945¦278268 | 10-50 | LJXCMDJD0JT012001 | 江铃全顺 | 新世代全顺 |  | 0 | 4/11/2018 13:13:13 | 4/11/2018 13:13:13 | 0
34304 | 860380715 | 南京汽车集团有限公司 | 客车 | 流动服务车 | 依维柯牌 | NJ5045XDWCA | NJ6485ACM 整车 | SOFIM8140.43S5 | 柴油 | 国Ⅴ | 2798 | 95 | 1740 | 1704 | 215/75R16LT | -/5 | 2800 | no | 2 | 4970 | 2000 | 2495 | -1 | -1 | -1 | 3550 | -1 | 2450 | -1 | no | 3 | -1 | no | 125 | 2017 | no | no | 301 | 4×2 | 宽体 | 南京依维柯汽车有限公司发动机分公司 | 4 | 278269 | 278269 | <10 | LNPHCUAG1HVL00221 | 南维柯 | 得意 |  | 0 | 4/11/2018 13:13:13 | 4/11/2018 13:13:13 | 0
34305 | 860390744 | 江西江铃汽车集团改装车股份有限公司 | 客车 | 囚车 | 江铃全顺牌 | JX5049XQCMK | JX6581TA-M5 | DURATORQ4D225H | 柴油 | 国Ⅴ | 2198 | 100 | 1740 | 1704 | 215/75R16LT | -/2 | 3750 | 1700/2000 | 2 | 5780 | 2000 | 2580 | -1 | -1 | -1 | 3700 | -1 | 2450 | -1 | no | 15 | -1 | no | 145 | 2018 | no | 12 | 296 | 4×2 | 宽体 | 江铃汽车股份有限公司 | 4 | 278271 | 278271 | <10 | LJXBMDJD3JT011274 | 江铃全顺 | 新世代全顺 |  | 0 | 4/11/2018 13:13:13 | 4/11/2018 13:13:13 | 0
34306 | 860400754 | 柳州延龙汽车有限公司 | 客车 | 旅居车 | 延龙牌 | LZL5030XLJEH | JX6533P-M5 | ECOBOOST4G20B5L | 汽油 | 国Ⅴ | 1997 | 149 | 1736 | 1720 | 215/75R16LT | -/1 | 3300 | 1510/1790 | 2 | 5341 | 2032 | 2407 | -1 | -1 | -1 | 3300 | -1 | 2818 | -1 | no | 4 | -1 | no | 156 | 2018 | no | no | 294 | 4×2 | 宽体 | 江铃汽车股份有限公司 | 4 | 278272 | 278272 | <10 | LJXCM3FC5GTV00041 | 江铃全顺 | 新全顺 |  | 0 | 4/11/2018 13:13:13 | 4/11/2018 13:13:13 | 0
34307 | 860410773 | 河北长安汽车有限公司 | 客车 | 多用途乘用车 | 长安牌 | SC6483A5 | 承载式车身 | 4G15S | 汽油 | 国Ⅴ | 1488 | 80 | 1445 | 1440 | 185R14LT | -/5 | 3050 | 855/1495 | 2 | 4805 | 1715 | 1990 | -1 | -1 | -1 | 2350 | -1 | 1460 | -1 | no | 6 | -1 | no | 130 | 2018 | 带IUPR监测功能,选装前雾灯,选装钢轮毂;安装ABS,ABS系统型号:WX80; ABS系统厂家名称:浙江万向精工有限公司.发动机净功率为77kW | 8 | 297 | 4×2 | 窄体 | 哈尔滨东安汽车动力股份有限公司 | 4 | 278275 | 278275 | 100-200 | LS4ASC2E0JG672594 | 长安 | 睿行M80 |  | 0 | 4/11/2018 13:13:13 | 4/11/2018 13:13:13 | 0
34308 | 860420772 | 青岛九瑞汽车有限公司 | 客车 | 旅居车 | 九瑞牌 | FZB5031XLJA | JX5033XXYPD-L5 | ECOBOOST4G20B5L | 汽油 | 国Ⅴ | 1997 | 149 | 1736 | 1720 | 215/75R 16LT | -/1 | 2933 | 1455/1845 | 2 | 4974 | 2095 | 2100 | -1 | -1 | -1 | 3300 | -1 | 2820 | -1 | no | 4 | -1 | no | 156 | 2018 | no | no | 303 | 4×2 | 宽体 | 江铃汽车股份有限公司 | 4 | 278276 | 278276 | <10 | LJXCL3DB9GT688351 | no | no |  | 0 | 4/11/2018 13:13:13 | 4/11/2018 13:13:13 | 0
34309 | 860430714 | 安徽江淮汽车集团股份有限公司 | 客车 | 多用途乘用车 | 江淮牌 | HFC6601KH1V | 承载式车身 | HFC4DE1-1D | 柴油 | 国Ⅴ | 2746 | 112 | 1760 | 1645 | 185/75R16LT | -/4 | 3570 | no | 2 | 5990 | 2098 | 2645 | -1 | -1 | -1 | 4000 | -1 | 2700 | -1 | no | 6 | -1 | no | 130 | 2018 | 可选配轮罩,侧拉门,窗中窗。ABS型号:ABS 8.1 EA106,厂家:博世汽车部件(苏州)有限公司。ISF2.8s5148T、HFC4DE1-1D发动机最大净功率分别为103.3kW、110kW,对应的油耗分别11.4L/100km、11.0L/100km。 | 11 | 302 | 4×2 | 宽体 | 安徽江淮汽车股份有限公司 | 4 | 278278 | 275937¦278278 | 10-50 | LJ166B3D0J1503098 | 江淮 | 星锐2011款 |  | 0 | 4/11/2018 13:13:13 | 4/11/2018 13:13:13 | 0
34310 | 860440753 | 江阴市汽车改装厂 | 客车 | 巡逻车 | 神探牌 | JYG5041TXU | SH6521A2D5 | SC25R136.1Q5 | 柴油 | 国Ⅴ | 2499 | 100 | 1734 | 1728 | 215/75R16LT | -/2 | 3100 | 1760/2040 | 2 | 5035 | 1998 | 2915 | -1 | -1 | -1 | 3800 | -1 | 3345 | -1 | no | 5 | -1 | no | 150 | 2018 | no | no | 285 | 4×2 | 宽体 | 上海柴油机股份有限公司 | 4 | 278279 | 278279 | <10 | LSKG4GC10HA112152 | 大通 | 大通V80 |  | 0 | 4/11/2018 13:13:13 | 4/11/2018 13:13:13 | 0
34311 | 860450790 | 江西江铃汽车集团改装车股份有限公司 | 客车 | 囚车 | 江铃全顺牌 | JX5049XQCML2 | JX6651T-N5 | DURATORQ4D225H | 柴油 | 国Ⅴ | 2198 | 100 | 1745 | 1642 | 185/75R16LT | -/3 | 3750 | 1550/2700 | 2 | 6503 | 2095 | 2815 | -1 | -1 | -1 | 4250 | -1 | 2720 | -1 | no | 17 | -1 | no | 145 | 2018 | no | 12 | 296 | 4×2 | 宽体 | 江铃汽车股份有限公司 | 4 | 278280 | 278280 | <10 | LJXBHDJE1JT010928 | 江铃全顺 | 新世代全顺 |  | 0 | 4/11/2018 13:13:13 | 4/11/2018 13:13:13 | 0
34312 | 860460747 | 潍柴(扬州)亚星新能源商用车有限公司 | 客车 | 流动服务车 | 亚星牌 | YBL5040XDW | YBL6591QP | RA425Q136E50 | 柴油 | 国Ⅴ | 2499 | 100 | 1710 | 1715 | 215/75R16LT | -/3 | 3665 | 1730/2200 | 2 | 5915 | 2040 | 2890 | -1 | -1 | -1 | 3930 | -1 | 3130 | -1 | no | 3 | -1 | no | 130 | 2017 | no | no | 302 | 4×2 | 宽体 | 潍柴动力扬州柴油机有限责任公司 | 4 | 278281 | 278281 | <10 | LYBATCBG4H0000307 | no | no |  | 0 | 4/11/2018 13:13:13 | 4/11/2018 13:13:13 | 0
34313 | 860470747 | 沈阳华晨金杯汽车有限公司 | 客车 | 轻型客车 | 金杯牌 | SY6548M1S3BH | no | 4RB2 | 汽油 | GB18352.5-2013 | 2438 | 102 | 1655 | 1650 | 195R15C | -/3 | 3110 | no | 2 | 5420 | 1880 | 2285 | -1 | -1 | -1 | 3250 | -1 | 2120 | -1 | no | 13 | -1 | no | 150 | 2018 | 选装前雾灯、高位制动灯、后雨刮器、倒车雷达、侧风窗玻璃。带OBD。 | no | 297 | 4×2 | 窄体 | 绵阳新晨动力机械有限公司 | 4 | 278282 | 278282 | <10 | LSYHKACF4JK003718 | 金杯 | 大海狮 |  | 0 | 4/11/2018 13:13:13 | 4/11/2018 13:13:13 | 0
34314 | 860480786 | 中天高科特种车辆有限公司 | 客车 | 监测车 | 中天之星牌 | TC5046XJE5 | NJ6605DC | F1CE34818 | 柴油 | 国Ⅴ | 2998 | 107 | 1695 | 1540 | 6.50R16LT | -/3 | 3310 | no | 2 | 5990 | 2000 | 3060 | -1 | -1 | -1 | 4280 | -1 | 3890 | -1 | no | 2 | -1 | no | 130 | 2018 | 车身喷涂粘贴宣传文字,标识。车顶选装仪器平台及护栏,顶置空调,换气扇,选装车外照明灯、倒车监视器、仪器舱门，封闭部分侧窗及后窗。 | no | 297 | 4×2 | 宽体 | 南京依维柯汽车有限公司发动机分公司 | 4 | 278284 | 278284 | <10 | LNVM1CA47HVT00303 | 南维柯 | 宝迪/新宝迪 |  | 0 | 4/11/2018 13:13:13 | 4/11/2018 13:13:13 | 0
34315 | 860490789 | 牡丹汽车股份有限公司 | 客车 | 客车 | 牡丹牌 | MD6608KH5 | HFC6570KY1V | YC4FA115-50 | 柴油 | 国Ⅴ | 2982 | 85 | 1830 | 1600 | 7.00R16LT | 2018-11-10 | 3308 | 2200/3400 | 2 | 5995 | 2260 | 2830 | -1 | -1 | -1 | 5600 | -1 | 4200 | -1 | no | 19 | -1 | no | 100 | 2018 | 该车已装限速装置,限速100km/h。 | 13.8 | 300 | 4×2 | 中巴非公交 | 广西玉柴机器股份有限公司 | 4 | 278286 | 278286 | <10 | LJ166D3C1H3009950 | no | no |  | 0 | 4/11/2018 13:13:13 | 4/11/2018 13:13:13 | 0
34316 | 860500749 | 江铃汽车股份有限公司 | 客车 | 厢式运输车 | 江铃全顺牌 | JX5040XXYTDA-L5 | 承载式车身 | DURATORQ4D225H | 柴油 | 国Ⅴ | 2198 | 100 | 1745 | 1700 | 215/75R16LT | -/2 | 2933 | 1550/2000 | 2 | 4963 | 2000 | 2161 | -1 | -1 | -1 | 3550 | 1290 | 2065 | -1 | no | no | -1 | 3 | 140 | 2018 | no | 12 | 291 | 4×2 | 宽体 | 江铃汽车股份有限公司 | 4 | 278287 | 278287 | <10 | LJXBLDDB1JT030841 | 江铃全顺 | 新世代全顺 |  | 0 | 4/11/2018 13:13:13 | 4/11/2018 13:13:13 | 0
34317 | 860510722 | 上海汽车商用车有限公司 | 客车 | 厢式运输车 | 大通牌 | SH5041XXYA7D5 | no | SC25R136.1Q5 | 柴油 | 国Ⅴ | 2499 | 100 | 1734 | 1728 | 215/75R16LT | -/2 | 3850 | 1760/2040 | 2 | 5700 | 1998 | 2552 | -1 | -1 | -1 | 3800 | 1520 | 2150 | -1 | no | no | -1 | 2 | 150 | 2018 | 货仓选装盲窗,选装侧踏步、钢轮圈、前围.该车不装后踏步.发动机最大净功率97.5kW. | 9.3 | 302 | 4×2 | 宽体 | 上海柴油机股份有限公司 | 4 | 278290 | 278290 | 10-50 | LSKG5GC10JA048813 | 大通 | 大通V80 |  | 0 | 4/11/2018 13:13:13 | 4/11/2018 13:13:13 | 0
34318 | 860520792 | 北汽福田汽车股份有限公司 | 客车 | 多用途乘用车 | 福田牌 | BJ6508BDDDA-E2 | no | ISF2.8s5129T | 柴油 | 国Ⅴ | 2780 | 96 | 1740 | 1704 | 215/75R16C | -/4 | 2933 | 1460/2090 | 2 | 5015 | 2000 | 2430 | -1 | -1 | -1 | 3550 | -1 | 2300 | -1 | no | 9 | -1 | no | 135 | 2018 | no | 10.5 | 293 | 4×2 | 宽体 | 北京福田康明斯发动机有限公司 | 4 | 278291 | 278291 | <10 | LVCP2FBA6JS046647 | 福田 | 图雅诺 |  | 0 | 4/11/2018 13:13:13 | 4/11/2018 13:13:13 | 0
34319 | 860530733 | 南京德兴汽车车辆改装有限公司 | 客车 | 旅居车 | 德欣牌 | NDX5047XLJ | EQ6500WABDA | ZD25D14-5N | 柴油 | 国Ⅴ | 2499 | 100 | 1734 | 1728 | 215/75 R16C | -/2+1 | 3100 | 1530/1980 | 2 | 5000 | 2066 | 2665 | -1 | -1 | -1 | 3510 | -1 | 2950 | -1 | no | 4 | -1 | no | 150 | 2018 | 旅居车系统有：水电，安全系统，卫生间等。车身外观及标识可喷涂或粘贴。选装侧滑门，推拉窗，外推窗侧门电踏步，顶置空调（高2665mm），热水器（宽2066mm），遮阳棚及灯，散热孔通风口。配备桌椅，卧具，炊具，储物柜等旅居车专用装置。 | no | 291 | 4×2 | 宽体 | 东风轻型发动机有限公司 | 4 | 278292 | 278292 | <10 | LGFB6A1F1HC104983 | 东风 | 御风 |  | 0 | 4/11/2018 13:13:13 | 4/11/2018 13:13:13 | 0
34320 | 860540742 | 江铃汽车股份有限公司 | 客车 | 多用途乘用车 | 江铃全顺牌 | JX6503P-L5 | 承载式车身 | ECOBOOST4G20B5L | 汽油 | 国Ⅴ | 1997 | 149 | 1736 | 1720 | 215/75R16LT | -/1 | 2933 | 1375/1925 | 2 | 4974 | 2032 | 2061 | -1 | -1 | -1 | 3300 | -1 | 2030 | -1 | no | 5 | -1 | no | 156 | 2018 | no | 9.5 | 297 | 4×2 | 宽体 | 江铃汽车股份有限公司 | 4 | 278294 | 277525¦278294 | 10-50 | LJXCL3DB0JTV00324 | 江铃全顺 | 新全顺 |  | 0 | 4/11/2018 13:13:13 | 4/11/2018 13:13:13 | 0
34321 | 860550748 | 重庆迪马工业有限责任公司 | 客车 | 救护车 | 迪马牌 | DMT5040XJHV | JX6500TA-L5 | DURATORQ4D225H | 柴油 | 国Ⅴ | 2198 | 100 | 1745 | 1700 | 215/75R16LT | -/2 | 2933 | 1550/2000 | 2 | 4963 | 2000 | 2550 | -1 | -1 | -1 | 3550 | -1 | 2550 | -1 | no | 7 | -1 | no | 140 | 2018 | 1.主要专用装置:医疗器械柜、担架、呼吸机等;2.选装中顶标准警灯及换气扇时车辆高度为2550mm;3.随原车选装的ABS系统生产厂家、型号分别为博世汽车部件(苏州)有限公司、6C11 2M110 A*;4.扩展一种外观样式。 | no | 300 | 4×2 | 宽体 | 江铃汽车股份有限公司 | 4 | 278296 | 278296 | <10 | LJXCMDDBXHT112367 | 江铃全顺 | 新世代全顺 |  | 0 | 4/11/2018 13:13:13 | 4/11/2018 13:13:13 | 0
34322 | 860560796 | 郑州宇通客车股份有限公司 | 客车 | 教练车 | 宇通牌 | ZK5060XLH5 | ZK6570CD5 | YC4FA130-50 | 柴油 | 国Ⅴ | 2982 | 95 | 1755 | 1630 | 215/75R17.5 | 2018-08-10 | 3100 | no | 2 | 5995 | 2240 | 2985 | -1 | -1 | -1 | 6380 | -1 | 4900 | -1 | no | 13 | -1 | no | 90 | 2018 | no | no | 287 | 4×2 | 中巴非公交 | 广西玉柴机器股份有限公司 | 4 | 278297 | 278297 | <10 | LZYTGTB22H1071364 | no | no |  | 0 | 4/11/2018 13:13:13 | 4/11/2018 13:13:13 | 0
34323 | 860570740 | 厦门金龙旅行车有限公司 | 客车 | 客车 | 金旅牌 | XML6601J15 | no | SC28R143.1Q5A | 柴油 | 国Ⅴ | 2776 | 105 | 1665 | 1525 | 215/75R17.5 | 2018-03-04 | 3300 | no | 2 | 5990 | 2050 | 2680 | -1 | -1 | -1 | 5400 | -1 | 3920 | -1 | no | 18 | -1 | no | 100 | 2018 | no | 12.8 | 302 | 4×2 | 中巴非公交 | 上海柴油机股份有限公司 | 4 | 278299 | 278299 | <10 | LL3ABADD8JA000186 | no | no |  | 0 | 4/11/2018 13:13:13 | 4/11/2018 13:13:13 | 0
34324 | 860580712 | 山东沂星电动汽车有限公司 | 客车 | 防暴车 | 飞燕牌 | SDL5041XFB | JX6581TA-M5 | DURATORQ4D225H | 柴油 | 国Ⅴ | 2198 | 100 | 1740 | 1704 | 215/75R 16LT | -/2 | 3750 | 1700/2000 | 2 | 5855 | 2000 | 2980 | -1 | -1 | -1 | 3700 | -1 | 2660 | -1 | no | 12 | -1 | no | 145 | 2017 | 1、车辆装配室外中型顶载云台,防暴网,前、后护杠,室外摄像机,硬盘录像机,机柜,显示器, 喇叭等专用装置,主要用于执行安全巡逻任务或平息群体突发事件。2、随原车装ABS型号:6C11 2M110 A*,生产厂家:博世汽车部件(苏州)有限公司。 | no | 303 | 4×2 | 宽体 | 江铃汽车股份有限公司 | 4 | 278300 | 278300 | <10 | LJXBHDJD2HT102146 | 江铃全顺 | 新世代全顺 |  | 0 | 4/11/2018 13:13:13 | 4/11/2018 13:13:13 | 0
34325 | 860590786 | 江铃汽车股份有限公司 | 客车 | 多用途乘用车 | 江铃全顺牌 | JX6580TA-M5 | 承载式车身 | DURATORQ4D225H | 柴油 | 国Ⅴ | 2198 | 100 | 1740 | 1704 | 215/75R16LT | -/2 | 3750 | 1700/2000 | 2 | 5780 | 2000 | 2590 | -1 | -1 | -1 | 3700 | -1 | 2420 | -1 | no | 5 | -1 | no | 145 | 2018 | 选装ABS,号牌板支架。 | 12 | 287 | 4×2 | 宽体 | 江铃汽车股份有限公司 | 4 | 278302 | 278302 | 10-50 | LJXCHDJD0JT020149 | 江铃全顺 | 新世代全顺 |  | 0 | 4/11/2018 13:13:13 | 4/11/2018 13:13:13 | 0
34326 | 860600776 | 江苏九龙汽车制造有限公司 | 客车 | 客车 | 大马牌 | HKL6602CE1 | JS6580TDP1 | DK5B | 柴油 | 国Ⅴ | 2982 | 110 | 1662 | 1626 | 225/75R16LT,6.50R16LT | -/4 | 3720 | 2100/2245 | 2 | 5995 | 2040 | 2645 | -1 | -1 | -1 | 4345 | -1 | 2920 | -1 | no | 17 | -1 | no | 100 | 2018 | 选装限速装置，限速100km/h | 11.2 | 302 | 4×2 | 中巴非公交 | 绵阳新晨动力机械有限公司 | 4 | 278304 | 278304 | <10 | LJSKA3BH5JD000586 | no | no |  | 0 | 4/11/2018 13:13:13 | 4/11/2018 13:13:13 | 0
34327 | 860610716 | 郑州宇通客车股份有限公司 | 客车 | 检测车 | 宇通牌 | ZK5040XJC5 | JX6581TA-M5 整车 | DURATORQ4D225H | 柴油 | 国Ⅴ | 2198 | 100 | 1740 | 1704 | 215/75R16LT | -/2 | 3750 | no | 2 | 5780 | 2000 | 3275 | -1 | -1 | -1 | 3700 | -1 | 3110 | -1 | no | 4 | -1 | no | 145 | 2018 | no | no | 284 | 4×2 | 宽体 | 江铃汽车股份有限公司 | 4 | 278305 | 278305 | <10 | LJXBHDJD9HT041717 | 江铃全顺 | 新世代全顺 |  | 0 | 4/11/2018 13:13:13 | 4/11/2018 13:13:13 | 0
34328 | 860620790 | 南京汽车集团有限公司 | 客车 | 检测车 | 依维柯牌 | NJ5045XJCFD | NJ6575DYC | F1CE34818 | 柴油 | 国Ⅴ | 2998 | 107 | 1695 | 1540 | 6.50R16LT | -/3 | 3310 | no | 2 | 5990 | 2000 | 2770 | -1 | -1 | -1 | 4280 | -1 | 3300 | -1 | no | 5 | -1 | no | 140 | 2018 | no | no | 301 | 4×2 | 宽体 | 南京依维柯汽车有限公司发动机分公司 | 4 | 278307 | 278307 | <10 | LNVP1CA47JV100590 | 南维柯 | 新宝迪 |  | 0 | 4/11/2018 13:13:13 | 4/11/2018 13:13:13 | 0
34329 | 860630730 | 厦门金龙旅行车有限公司 | 客车 | 客车 | 金旅牌 | XML6700J18Q | no | 3TZ | 汽油 | 国Ⅳ | 2693 | 120 | 1665 | 1525 | 215/75R17.5 | 2018-03-04 | 3935 | no | 2 | 6970 | 2050 | 2770 | -1 | -1 | -1 | 6500 | -1 | 4000 | -1 | no | 23 | -1 | no | 100 | 2018 | 1.乘客门可选装外摆式结构;2.侧窗可选装封闭式结构;3.选装另一款前格栅及另一款前后围灯具;4.选装后部尾翼;5.选装顶窗时车高2770mm;6.安装行驶记录仪;7.发动机的最大净功率为110KW(3TZ);8.安装ABS系统. | 17 | 292 | 4×2 | 中巴非公交 | 绵阳新晨动力机械有限公司 | 4 | 278308 | 278308 | <10 | LL3ACAAD1JA000290 | no | no |  | 0 | 4/11/2018 13:13:13 | 4/11/2018 13:13:13 | 0
34330 | 860640723 | 河南中光学神汽专用车有限公司 | 客车 | 防暴车 | 风潮牌 | HDF5042XFB | JX6581TA-M5 | DURATORQ4D225H | 柴油 | 国Ⅴ | 2198 | 100 | 1740 | 1704 | 215/75R 16LT | -/2 | 3750 | 1700/2000 | 2 | 6050 | 2000 | 2980 | -1 | -1 | -1 | 3700 | -1 | 2840 | -1 | no | 9 | -1 | no | 145 | 2018 | 选装前防撞杠、后防撞保险杠，车身选装侧拉中门。发动机最大净功率为99kw。 | no | 300 | 4×2 | 宽体 | 江铃汽车股份有限公司 | 4 | 278309 | 278309 | <10 | LJXBHDJD4HT123208 | 江铃全顺 | 新世代全顺 |  | 0 | 4/11/2018 13:13:13 | 4/11/2018 13:13:13 | 0
34331 | 860650731 | 安徽江淮汽车集团股份有限公司 | 客车 | 救护车 | 江淮牌 | HFC5049XJHKHV | HFC6601KHV | HFC4DE1-1D | 柴油 | 国Ⅴ | 2746 | 112 | 1760 | 1645 | 185/75R16LT | -/4 | 3570 | no | 2 | 5990 | 2098 | 2920 | -1 | -1 | -1 | 4000 | -1 | 3000 | -1 | no | 7 | -1 | no | 130 | 2018 | 选装:侧拉门,轮罩,后侧窗及尾门窗可选装盲窗,车顶换气扇,车身侧面及尾部可同时选装爆闪警示灯或照明灯,车顶选装圆柱形爆闪灯。该车装备顶置警灯,对应整车高度为2920mm。车辆外部标识及字样可按行业或用户要求粘贴或喷涂。 | no | 302 | 4×2 | 宽体 | 安徽江淮汽车集团股份有限公司 | 4 | 278312 | 278312 | <10 | LJ166B3D3J1503239 | 江淮 | 星锐2011款 |  | 0 | 4/11/2018 13:13:13 | 4/11/2018 13:13:13 | 0
34332 | 860660799 | 厦门金龙联合汽车工业有限公司 | 客车 | 殡仪车 | 金龙牌 | XMQ5032XBY25 | XMQ6552BEG5 | 4RB2 | 汽油 | 国Ⅴ | 2438 | 102 | 1655 | 1650 | 195R15C | -/3 | 3110 | no | 2 | 5470 | 1885 | 2285 | -1 | -1 | -1 | 3380 | -1 | 2150 | -1 | no | 5 | -1 | no | 150 | 2018 | no | 11 | 302 | 4×2 | 窄体 | 绵阳新晨动力机械有限公司 | 4 | 278313 | 278313 | 10-50 | LA61BAA60JB503028 | 厦门金龙 | 凯歌 |  | 0 | 4/11/2018 13:13:13 | 4/11/2018 13:13:13 | 0
34333 | 860670729 | 广东信源物流设备有限公司 | 客车 | 救护车 | 上元牌 | GDY5032XJHD | JX6533TA-M5 | DURATORQ4D205L | 柴油 | 国Ⅴ | 1998 | 89 | 1736 | 1720 | 215/75 R16LT | -/1 | 3300 | 1560/1935 | 2 | 5341 | 2032 | 2450 | -1 | -1 | -1 | 3495 | -1 | 2500 | -1 | no | 7 | -1 | no | 156 | 2018 | ABS控制器型号:EV5051 | no | 295 | 4×2 | 宽体 | 江铃汽车股份有限公司 | 4 | 278316 | 278316 | <10 | LJXCMDFC0HTV28207 | 江铃全顺 | 新全顺 |  | 0 | 4/11/2018 13:13:13 | 4/11/2018 13:13:13 | 0
34334 | 860680736 | 郑州宇通客车股份有限公司 | 客车 | 客车 | 宇通牌 | ZK6609D51 | ZK6570CD3 | YC4FA130-50 | 柴油 | 国Ⅴ | 2982 | 95 | 1775 | 1630 | 215/75R17.5 | 2018-08-10 | 3100 | no | 2 | 5995 | 2240 | 2985 | -1 | -1 | -1 | 6550 | -1 | 5070 | -1 | no | 18 | -1 | no | 100 | 2018 | no | no | 304 | 4×2 | 中巴非公交 | 广西玉柴机器股份有限公司 | 4 | 278317 | 278317 | <10 | LZYTGTB24J1005100 | no | no |  | 0 | 4/11/2018 13:13:13 | 4/11/2018 13:13:13 | 0
34335 | 860690735 | 郑州中美诺优房车有限公司 | 客车 | 旅居车 | 诺优龙御牌 | ZNY5040XLJV1 | SH1041A7D5-P | SC25R136.1Q5 | 柴油 | 国Ⅴ | 2499 | 100 | 1734 | 1830 | 215/75R16LT | -/3 | 3850 | 1870/2230 | 2 | 5990 | 2365 | 3050 | -1 | -1 | -1 | 4100 | 750 | 2960 | -1 | no | 6 | -1 | no | 150 | 2018 | no | no | 287 | 4×2 | 宽体 | 上海柴油机股份有限公司 | 4 | 278318 | 278318 | <10 | LSH14JTC2HA085403 | 大通 | 大通V80 |  | 0 | 4/11/2018 13:13:13 | 4/11/2018 13:13:13 | 0
34336 | 860700777 | 江苏九龙汽车制造有限公司 | 客车 | 轻型客车 | 大马牌 | HKL6480QEB | JS6470TDBP | 4GA1-2 | 汽油 | 国Ⅴ | 1997 | 105 | 1655 | 1650 | 195R15LT | -/4 | 2570 | 1450/1600 | 2 | 4840 | 1880 | 2080 | -1 | -1 | -1 | 3050 | -1 | 1930 | -1 | no | 10 | -1 | no | 150 | 2018 | no | 10.5 | 302 | 4×2 | 窄体 | 江苏九龙汽车制造有限公司 | 4 | 278320 | 278320 | <10 | LJSKA2AH1JD005151 | 大马 | A4 |  | 0 | 4/11/2018 13:13:13 | 4/11/2018 13:13:13 | 0
34337 | 860710726 | 郑州宇通客车股份有限公司 | 客车 | 检测车 | 宇通牌 | ZK5042XJC1 | FA5041XXY 整车 | 651955 | 柴油 | 国Ⅴ | 2143 | 110 | 1700 | 1718 | 235/65R16C | -/2 | 3665 | no | 2 | 5910 | 1993 | 3060 | -1 | -1 | -1 | 3550 | -1 | 3095 | -1 | no | 5 | -1 | no | 130 | 2017 | no | no | 300 | 4×2 | 宽体 | 德国戴姆勒集团 | 4 | 278321 | 278321 | <10 | LB1YE4497H8005177 | 奔驰 | 凌特 | model_ID是：：12814196和重复 | 0 | 4/11/2018 13:13:13 | 4/11/2018 13:13:13 | -1
34338 | 860720719 | 南京汽车集团有限公司 | 客车 | 客车 | 依维柯牌 | NJ6565DC | NJ6525DYC | F1CE34818 | 柴油 | 国Ⅴ | 2998 | 107 | 1695 | 1540 | 6.50R16LT | -/6 | 3310 | no | 2 | 5580 | 2000 | 2540 | -1 | -1 | -1 | 4280 | -1 | 2750 | -1 | no | 10 | -1 | no | 140 | 2017 | 选装侧拉门，随底盘选装ABS，选装后上车踏板时整车长度5580mm。 | no | 288 | 4×2 | 宽体 | 南京依维柯汽车有限公司发动机分公司 | 4 | 278322 | 278322 | <10 | LNVM1CA42HVN00943 | 南维柯 | 宝迪/新宝迪 | model_ID是：：8389157和重复 | 0 | 4/11/2018 13:13:13 | 4/11/2018 13:13:13 | -1
34339 | 860730761 | 南京汽车集团有限公司 | 客车 | 救护车 | 依维柯牌 | NJ5045XJHFD | NJ6605DC | F1CE34818 | 柴油 | 国Ⅴ | 2998 | 107 | 1695 | 1540 | 6.50R16LT | -/3 | 3310 | no | 2 | 5990 | 2000 | 2970 | -1 | -1 | -1 | 4280 | -1 | 2950 | -1 | no | 9 | -1 | no | 135 | 2017 | no | no | 292 | 4×2 | 宽体 | 南京依维柯汽车有限公司发动机分公司 | 4 | 278325 | 278325 | <10 | LNVM1CA42HVT00645 | 南维柯 | 新宝迪 |  | 0 | 4/11/2018 13:13:13 | 4/11/2018 13:13:13 | 0
34340 | 860740775 | 郑州宇通客车股份有限公司 | 客车 | 城市客车 | 宇通牌 | ZK6609NG7 | ZK6570GCN6 | YC4D140N-50 | 天然气 | 国Ⅴ | 4214 | 103 | 1755 | 1630 | 7.00R16LT | 2018-08-10 | 3100 | no | 2 | 5995 | 2240 | 2970 | -1 | -1 | -1 | 7000 | -1 | 5400 | -1 | no | 19/13 | -1 | no | 69 | 2017 | no | no | 299 | 4×2 | 中巴公交 | 广西玉柴机器股份有限公司 | 4 | 278328 | 278328 | <10 | LZYTGGC91H1050573 | no | no | model_ID是：：3874182和重复 | 0 | 4/11/2018 13:13:13 | 4/11/2018 13:13:13 | -1
34341 | 860750778 | 上海汽车商用车有限公司 | 客车 | 流动服务车 | 大通牌 | SH5040XDWA2D5 | no | SC25R136.1Q5 | 柴油 | 国Ⅴ | 2499 | 100 | 1734 | 1728 | 215/75R16LT | -/2 | 3100 | 1760/2040 | 2 | 5160 | 1998 | 2345 | -1 | -1 | -1 | 3800 | -1 | 2560 | -1 | no | 6 | -1 | no | 150 | 2017 | 选装钢轮圈,图形商标.可按用户要求配备流动服务专用设备.装备工作台,工具箱等流动服务专用设备.车辆外部标识及字样可按行业或用户要求喷涂或粘贴。发动机最大净功率97.5kW。 | no | 292 | 4×2 | 宽体 | 上海柴油机股份有限公司 | 4 | 278329 | 278329 | <10 | LSKG4GC15HA093503 | 大通 | 大通V80 | model_ID是：：13064144和重复 | 0 | 4/11/2018 13:13:13 | 4/11/2018 13:13:13 | -1
34342 | 860760792 | 河北长安汽车有限公司 | 客车 | 多用途乘用车 | 长安牌 | SC6492AB5 | 承载式车身 | DAM15DL | 汽油 | 国Ⅴ | 1498 | 85 | 1445 | 1450 | 185R14LT | -/5 | 3195 | 1035/1565 | 2 | 4930 | 1744 | 1990 | -1 | -1 | -1 | 2600 | -1 | 1625 | -1 | no | 8 | -1 | no | 130 | 2017 | 带IUPR;选装另一种车轮装饰罩;后部侧窗玻璃选装全封闭式侧窗玻璃;后门选装对开门;选装对开门6-9人座整备质量为1625kg;ABS型号:WX80;生产厂:浙江万向精工有限公司;发动机净功率80.5kW; | 8.4 | 301 | 4×2 | 宽体 | 哈尔滨东安汽车动力股份有限公司 | 4 | 278330 | 278330 | <10 | LS4ASU2E8HG714560 | 长安 | 睿行M90 | model_ID是：：3141194和重复 | 0 | 4/11/2018 13:13:13 | 4/11/2018 13:13:13 | -1
34343 | 860770754 | 南京汽车集团有限公司 | 客车 | 囚车 | 依维柯牌 | NJ5045XQCFD | NJ6605DC | F1CE34818 | 柴油 | 国Ⅴ | 2998 | 107 | 1695 | 1540 | 6.50R16LT | -/3 | 3310 | no | 2 | 5990 | 2000 | 2970 | -1 | -1 | -1 | 4280 | -1 | 3030 | -1 | no | 12 | -1 | no | 140 | 2017 | no | no | 292 | 4×2 | 宽体 | 南京依维柯汽车有限公司发动机分公司 | 4 | 278331 | 278331 | <10 | LNVM1CA44HVT01182 | 南维柯 | 新宝迪 |  | 0 | 4/11/2018 13:13:13 | 4/11/2018 13:13:13 | 0
34344 | 860780761 | 中通客车控股股份有限公司 | 客车 | 客车 | 中通牌 | LCK6601D5E | EQ6570K5AC | YC4FA115-50 | 柴油 | 国Ⅴ | 2982 | 85 | 1750 | 1586 | 7.00R16LT | 2018-09-11 | 3300 | no | 2 | 5998 | 2240 | 3030 | -1 | -1 | -1 | 5700 | -1 | 4220 | -1 | no | 19 | -1 | no | 100 | 2017 | 该车已设定ECU限速，限速100km/h。 | no | 298 | 4×2 | 中巴非公交 | 广西玉柴机器股份有限公司 | 4 | 278332 | 278332 | 10-50 | LGF1797G0HF118105 | no | no | model_ID是：：4226179和重复 | 0 | 4/11/2018 13:13:13 | 4/11/2018 13:13:13 | -1
34345 | 860790778 | 上海汽车商用车有限公司 | 客车 | 厢式运输车 | 大通牌 | SH5041XXYA9D5 | no | SC25R136.1Q5 | 柴油 | 国Ⅴ | 2499 | 100 | 1734 | 1728 | 215/75R16LT | -/2 | 3850 | 1760/2040 | 2 | 5785 | 1998 | 2552 | -1 | -1 | -1 | 3800 | 1455 | 2150 | -1 | no | 3 | -1 | no | 150 | 2017 | 选装一体式后踏步.前围,图形商标.发动机最大净功率:97.5kW. | 9.3 | 287 | 4×2 | 宽体 | 上海柴油机股份有限公司 | 4 | 278333 | 278333 | <10 | LSH14JTC5HA093205 | 大通 | 大通V80 |  | 0 | 4/11/2018 13:13:13 | 4/11/2018 13:13:13 | 0
34346 | 860800731 | 江铃汽车股份有限公司 | 客车 | 客车 | 江铃全顺牌 | JX6651T-N5 | 承载式车身 | DURATORQ4D225H | 柴油 | 国Ⅴ | 2198 | 100 | 1745 | 1642 | 185/75R16LT | -/3 | 3750 | 1550/2700 | 2 | 6503 | 2095 | 2595 | -1 | -1 | -1 | 4250 | -1 | 2735 | -1 | no | 17 | -1 | no | 145 | 2017 | 选装号牌板支架，高顶 | 12 | 287 | 4×2 | 宽体 | 江铃汽车股份有限公司 | 4 | 278334 | 277558¦278334 | <10 | LJXBHDJEXHT112934 | 江铃全顺 | 新世代全顺 | model_ID是：：6329113和重复 | 0 | 4/11/2018 13:13:13 | 4/11/2018 13:13:13 | -1
34347 | 860810774 | 重庆迪马工业有限责任公司 | 客车 | 运钞车 | 迪马牌 | DMT5048XYCD2 | NJ5045XXYQZA | SOFIM8140.43S5 | 柴油 | 国Ⅴ | 2798 | 95 | 1695 | 1540 | 6.50R16LT | -/7 | 2800 | 1600/2680 | 2 | 4850 | 2000 | 2250 | -1 | -1 | -1 | 4280 | 1305 | 2650 | -1 | no | no | -1 | 2+3 | 125 | 2017 | 1.主要专用装置:防弹运钞厢等;2.随原车选装的ABS 系统控制器,型号:BOSCH ABS8;生产企业:博世汽车部件(苏州)有限公司。 | 12.38 | 300 | 4×2 | 宽体 | 南京依维柯汽车有限公司发动机分公司 | 4 | 278336 | 278336 | <10 | LNYFBKA33HV201259 | 南维柯 | 得意 |  | 0 | 4/11/2018 13:13:13 | 4/11/2018 13:13:13 | 0
34348 | 860820765 | 江苏法瑞德专用汽车有限公司 | 客车 | 旅居车 | 法瑞德牌 | FRD5044XLJ | 45C17HV | F1CFL411F*A | 柴油 | 国Ⅴ | 2998 | 126 | 1740 | 1542 | 195/75R16 | -/- | 3520 | 1498/3000 | 2 | 5963 | 2010 | 2960 | -1 | -1 | -1 | 4498 | -1 | 3500 | -1 | no | 6 | -1 | no | 120 | 2017 | 220V电源,卧具,厨具,生活设施和影音娱乐等设施,选装遮阳蓬,车顶空调,换气扇,卫星天线,太阳能电池板,帐篷,行李架,推拉侧车窗,以及后部部分盲窗.ABS生产企业:BOSCH,ABS型号:0 265 242 ***.发动机最大净功率:125kW. | no | 300 | 4×2 | 宽体 | 菲亚特动力科技研发(上海)有限公司 | 4 | 278337 | 278337 | <10 | ZCFC245C1F5071584 | 依维柯 | 依维柯45C17HV |  | 0 | 4/11/2018 13:13:13 | 4/11/2018 13:13:13 | 0
34349 | 860830726 | 南京金龙客车制造有限公司 | 客车 | 纯电动厢式运输车 | 开沃牌 | NJL5040XXYBEV22 | no | GLMP60L0 | 电 | no | -1 | 100 | 1720 | 1716 | 215/75R16LT 12PR | -/3 | 3665 | 2230/2260 | 2 | 5960 | 2020 | 2650 | -1 | -1 | -1 | 4490 | 1450 | 2910 | -1 | no | no | -1 | 2 | 100 | 2017 | 该产品为新能源车辆，新能源类型为纯电动 | no | 298 | 4×2 | 宽体 | 深圳市大地和电气股份有限公司 | 0 | 278338 | 278338 | 100-200 | LMEEBL1G0HRA00008 | 南京金龙 | 开沃D11 |  | 0 | 4/11/2018 13:13:13 | 4/11/2018 13:13:13 | 0
34350 | 860840766 | 郑州宇通客车股份有限公司 | 客车 | 纯电动城市客车 | 宇通牌 | ZK6650BEVG13 | no | TZ327XSYTB06 | 电 | no | -1 | 100 | 1748 | 1598 | 215/75R17.5 | 2018-02-02 | 3320 | no | 2 | 6540 | 2100 | 2980 | -1 | -1 | -1 | 7600 | -1 | 5050 | -1 | no | 39/16 | -1 | no | 69 | 2017 | 该产品为新能源车辆，新能源类型为纯电动。 | no | 300 | 4×2 | 中巴公交 | 郑州宇通客车股份有限公司 | 0 | 278339 | 278339 | 10-50 | LZYTFGAW0H1059602 | no | no |  | 0 | 4/11/2018 13:13:13 | 4/11/2018 13:13:13 | 0
34351 | 860850772 | 郑州宇通客车股份有限公司 | 客车 | 旅居车 | 凯伦宾威牌 | ZK5041XLJ3 | SH1041A7D5-P | SC25R136.1Q5 | 柴油 | 国Ⅴ | 2499 | 100 | 1734 | 1830 | 215/75R16LT | -/3 | 3850 | no | 2 | 5990 | 2430 | 3210 | -1 | -1 | -1 | 4100 | -1 | 3420 | -1 | no | 5 | -1 | no | 100 | 2017 | no | no | 300 | 4×2 | 宽体 | 上海柴油机股份有限公司 | 4 | 278340 | 278340 | <10 | LSH14JTC1HA077261 | 大通 | 大通V80 |  | 0 | 4/11/2018 13:13:13 | 4/11/2018 13:13:13 | 0
34352 | 860860790 | 南京汽车集团有限公司 | 客车 | 救护车 | 畅达牌 | NJ5048XJH5 | NJ6605DC | F1CE34818 | 柴油 | 国Ⅴ | 2998 | 107 | 1695 | 1540 | 6.50R16LT | -/3 | 3310 | 1620/2660 | 2 | 5990 | 2000 | 2990 | -1 | -1 | -1 | 4280 | -1 | 3350 | -1 | no | 9 | -1 | no | 140 | 2017 | no | no | 281 | 4×2 | 宽体 | 南京依维柯汽车有限公司发动机分公司 | 4 | 278343 | 278343 | <10 | LNVM1CA41HVN00108 | 南维柯 | 新宝迪 |  | 0 | 4/11/2018 13:13:13 | 4/11/2018 13:13:13 | 0
34353 | 860870767 | 宁波凯福莱特种汽车有限公司 | 客车 | 救护车 | 凯福莱牌 | NBC5033XJH03 | JX6533P-M5 | ECOBOOST4G20B5L | 汽油 | 国Ⅴ | 1997 | 149 | 1736 | 1720 | 215/75R16LT | -/1 | 3300 | 1510/1790 | 2 | 5341 | 2032 | 2450 | -1 | -1 | -1 | 3300 | -1 | 2460 | -1 | no | 7 | -1 | no | 156 | 2017 | ABS系统控制器型号:EV5051,生产厂:博世汽车部件(苏州)有限公司,发动机最大净功率:147kW。配备医疗器械柜,担架系统,供氧系统,特种车辆标志灯,警报器等专用装置,选装后尾翼高度2450mm,车顶四周选装爆闪警灯与照明灯,车辆外观标识及字样可按行业或用户要求喷涂或粘贴。 | no | 293 | 4×2 | 宽体 | 江铃汽车股份有限公司 | 4 | 278344 | 278344 | 10-50 | LJXCM3FC0HTV29755 | 江铃全顺 | 新全顺 |  | 0 | 4/11/2018 13:13:13 | 4/11/2018 13:13:13 | 0
34354 | 860880774 | 北京环达汽车装配有限公司 | 客车 | 通信车 | 环达牌 | BJQ5042XTX | NJ2045GCF2P | SOFIM8140.43S5 | 柴油 | 国Ⅴ | 2798 | 95 | 1670 | 1670 | 255/85R16LT 8PR | -/4+3 | 3310 | 1950/2500 | 2 | 5995 | 2080 | 3050 | -1 | -1 | -1 | 4450 | -1 | 4320 | -1 | no | 2 | -1 | no | 105 | 2017 | 该车用于应急通信,发动机最大净功率93Kw。ABS系统控制器型号:APG3550500A4, ABS系统控制器生产企业:浙江亚太机电股份有限公司,专用装置:卫星天线,调制解调器。 | no | 302 | 4×4 | 宽体 | 南京依维柯汽车有限公司发动机分公司 | 4 | 278345 | 278345 | <10 | LNVN1CA39HV301352 | 南维柯 | 得意 |  | 0 | 4/11/2018 13:13:13 | 4/11/2018 13:13:13 | 0
34355 | 860890790 | 山东格仑特电动科技有限公司 | 客车 | 商务车 | 格仑特牌 | GLT5040XSW | JX6580TA-M5 整车 | DURATORQ4D225H | 柴油 | 国Ⅴ | 2198 | 100 | 1740 | 1704 | 215/75R16LT | -/2 | 3750 | 1700/2000 | 2 | 5880 | 2060 | 2740 | -1 | -1 | -1 | 3700 | -1 | 2920 | -1 | no | 7 | -1 | no | 145 | 2017 | 1、ABS型号:6C11 2M110 A*:ABS生产厂家:博世汽车部件(苏州)有限公司 。2、加豪华内饰,组合柜,隔断,电视机,通用机,车顶尾翼,前后包围等专用装置。3、发动机型号:DURATORQ4D225H,最大净功率是99KW。 | no | 299 | 4×2 | 宽体 | 江铃汽车股份有限公司 | 4 | 278346 | 278346 | <10 | LJXCHDJD7HT050145 | 江铃全顺 | 新世代全顺 |  | 0 | 4/11/2018 13:13:13 | 4/11/2018 13:13:13 | 0
34356 | 860900740 | 西北医疗设备厂 | 客车 | 救护车 | 西北牌 | XB5040XJH5M | JX6581TA-M5 | DURATORQ4D225H | 柴油 | 国Ⅴ | 2198 | 100 | 1740 | 1704 | 215/75R16LT | -/2 | 3750 | 1700/2000 | 2 | 5780 | 2000 | 2550 | -1 | -1 | -1 | 3700 | -1 | 2570 | -1 | no | 7 | -1 | no | 145 | 2017 | no | no | 300 | 4×2 | 宽体 | 江铃汽车股份有限公司 | 4 | 278348 | 278348 | <10 | LJXBMDJD1HT074044 | 江铃全顺 | 新世代全顺 |  | 0 | 4/11/2018 13:13:13 | 4/11/2018 13:13:13 | 0
34357 | 860910710 | 厦门金龙联合汽车工业有限公司 | 客车 | 图书馆车 | 金龙牌 | XMQ5062XTS | XMQ6570RD5 | WP3.7Q130E50 | 柴油 | 国Ⅴ | 3660 | 96 | 1830 | 1600 | 7.00R16LT | 2018-11-10 | 3300 | no | 2 | 6630 | 2270 | 2970 | -1 | -1 | -1 | 6500 | -1 | 5000 | -1 | no | 3 | -1 | no | 100 | 2017 | 该车已安装限速装置，限速100km/h。 | no | 302 | 4×2 | 中巴非公交 | 潍柴动力扬州柴油机有限责任公司 | 4 | 278350 | 278350 | <10 | LA6S1AS53HC304914 | no | no |  | 0 | 4/11/2018 13:13:13 | 4/11/2018 13:13:13 | 0
34358 | 860920759 | 北京环达汽车装配有限公司 | 客车 | 电视车 | 环达牌 | BJQ5051XDS | FA5051XXY | 651955 | 柴油 | 国Ⅴ | 2143 | 110 | 1690 | 1522 | 195/75R16C | -/3 | 4325 | 1700/3300 | 2 | 7345 | 1993 | 3400 | -1 | -1 | -1 | 5000 | -1 | 4805 | -1 | no | 3 | -1 | no | 130 | 2017 | 可在车身选择喷涂或粘贴宣传文字、标识;带OBD;ABS型号:ESP8,ABS生产企业:博世汽车部件(苏州)有限公司;发动机最大净功率110kW。车顶可选装仪器平台及护栏、顶置空调。可选装倒车监视器、遮阳棚、顶部天线。可以封闭全部侧窗及后窗;车身两侧及后部可选装市电照明灯。 | no | 300 | 4×2 | 宽体 | 德国戴姆勒集团 | 4 | 278353 | 278353 | <10 | LB1YF7499H8004904 | 奔驰 | 凌特 |  | 0 | 4/11/2018 13:13:13 | 4/11/2018 13:13:13 | 0
34359 | 860930736 | 江苏卫航汽车通信科技有限责任公司 | 客车 | 旅居车 | 卫航牌 | WHP5042XLJ | JX6570T-M5 | JX493ZLQ5 | 柴油 | 国Ⅴ | 2771 | 85 | 1692 | 1700 | 225/70R15LT | -/3 | 3570 | 1620/1890 | 2 | 5700 | 1992 | 2850 | -1 | -1 | -1 | 3510 | -1 | 2980 | -1 | no | 6 | -1 | no | 120 | 2017 | no | no | 300 | 4×2 | 宽体 | 江铃汽车股份有限公司 | 4 | 278355 | 278355 | <10 | LEFCHCHC2HT096053 | 江铃 | 特顺 |  | 0 | 4/11/2018 13:13:13 | 4/11/2018 13:13:13 | 0
34360 | 860940783 | 鸿运汽车有限公司 | 客车 | 检测车 | 宏运牌 | HYD5045XJC2DM | NJ6565DCM | SOFIM8140.47Z5 | 柴油 | 国Ⅴ | 2499 | 90 | 1695 | 1540 | 6.50R16LT | -/6 | 3310 | 1620/2660 | 2 | 5580 | 2000 | 3070 | -1 | -1 | -1 | 4280 | -1 | 3580 | -1 | no | 5 | -1 | no | 120 | 2017 | no | no | 295 | 4×2 | 宽体 | 南京依维柯汽车有限公司发动机分公司 | 4 | 278356 | 278356 | <10 | LNPHBUAG5HV902896 | 南维柯 | 宝迪/新宝迪 |  | 0 | 4/11/2018 13:13:13 | 4/11/2018 13:13:13 | 0
34361 | 860950787 | 上海汽车商用车有限公司 | 客车 | 小学生专用校车 | 大通牌 | SH6591A3D4-XB | no | SC25R136Q4 | 柴油 | 国Ⅳ | 2499 | 100 | 1734 | 1728 | 215/75R16LT | -/2 | 3850 | 1550/1945 | 2 | 5700 | 1998 | 2459 | -1 | -1 | -1 | 3495 | -1 | 2510 | -1 | no | 19 | -1 | no | 80 | 2017 | 该车装有卫星定位功能的行驶记录仪,发动机ECU限速,限速80km/h.侧踏步,车顶前置式凸台,图形商标.不装侧移门.发动机最大净功率:97.8kW. | 8.5 | 274 | 4×2 | 宽体 | 上海柴油机股份有限公司 | 4 | 278357 | 278357 | <10 | LSKG5GC16HA108121 | 大通 | 大通V80 |  | 0 | 4/11/2018 13:13:13 | 4/11/2018 13:13:13 | 0
34362 | 860960760 | 北京环达汽车装配有限公司 | 客车 | 电视车 | 环达牌 | BJQ5055XDS | FA6730 | 651955 | 柴油 | 国Ⅴ | 2143 | 110 | 1690 | 1522 | 195/75R16 8PR | -/3 | 4325 | 1700/3100 | 2 | 7345 | 1993 | 3150 | -1 | -1 | -1 | 4800 | -1 | 4670 | -1 | no | 2 | -1 | no | 100 | 2017 | 可在车身选择喷涂或粘贴宣传文字,标识;车带OBD;ABS型号:ESP8,ABS生产企业;博世汽车部件(苏州)有限公司;专用装置:电视设备;发动机最大净功率110kW | no | 302 | 4×2 | 宽体 | 德国戴姆勒集团 | 4 | 278358 | 278358 | <10 | LB1RF4496H8005589 | 奔驰 | 凌特 |  | 0 | 4/11/2018 13:13:13 | 4/11/2018 13:13:13 | 0
34363 | 860970724 | 湖南衡山汽车制造有限公司 | 客车 | 宣传车 | 衡山牌 | HSZ5070XXC | HSZ6660A5 | YC4FA130-50 | 柴油 | 国Ⅴ | 2982 | 95 | 1750 | 1586 | 7.00R16LT | 2018-09-11 | 3300 | no | 2 | 6560 | 2250 | 3080 | -1 | -1 | -1 | 6600 | -1 | 5010 | -1 | no | 9 | -1 | no | 100 | 2017 | 车内设置功能区,放置影像放映等宣传设备;该车装有限速装置,限速100km/h;发动机YC4FA130-50的净功率为90kW;ABS型号/生产厂家:44600XXXX0/威伯科汽车控制系统(中国)有限公司. | no | 300 | 4×2 | 中巴非公交 | 广西玉柴机器股份有限公司 | 4 | 278359 | 278359 | 100-200 | LGC169320HF111424 | no | no | model_ID是：：16119130和重复 | 0 | 4/11/2018 13:13:13 | 4/11/2018 13:13:13 | -1
34364 | 860980771 | 北京星光陆通视音频广播技术有限公司 | 客车 | 通信车 | 载通牌 | BZT5058XTX | FA6710 | 651955 | 柴油 | 国Ⅴ | 2143 | 110 | 1690 | 1522 | 195/75R16C 8PR | -/3 | 4325 | 1900/3100 | 2 | 7110 | 1993 | 3190 | -1 | -1 | -1 | 5000 | -1 | 4610 | -1 | no | no | -1 | 2+4 | 130 | 2017 | 车身两侧选装场地灯的位置和数量。车顶选装空调的位置和数量。车身右侧选装侧滑门。此车装有ABS，ABS型号：ESP8，生产企业：博世汽车部件（苏州）有限公司。 | no | 302 | 4×2 | 宽体 | 德国戴姆勒集团 | 4 | 278360 | 277072¦278360 | <10 | LB1RF6495H8004591 | 奔驰 | 凌特 |  | 0 | 4/11/2018 13:13:13 | 4/11/2018 13:13:13 | 0
34365 | 860990729 | 东风特种汽车有限公司 | 客车 | 客车 | 东风牌 | EQ6700LTV | EQ6650K5AC | YC4FA130-50 | 柴油 | 国Ⅴ | 2982 | 95 | 1830 | 1600 | 215/75R17.5 | 2018-09-11 | 3650 | 2400/4520 | 2 | 6998 | 2250 | 3010 | -1 | -1 | -1 | 6920 | -1 | 4650 | -1 | no | 28 | -1 | no | 100 | 2017 | 该车发动机ECU已开通限速功能，配置排气制动及ABS防抱死系统。 | no | 301 | 4×2 | 中巴非公交 | 广西玉柴机器股份有限公司 | 4 | 278361 | 278361 | <10 | LGF1998K6HF192786 | no | no |  | 0 | 4/11/2018 13:13:13 | 4/11/2018 13:13:13 | 0
34366 | 861000732 | 南京客车制造厂有限责任公司 | 客车 | 检测车 | 雨花牌 | NJK5038XJC35 | JX6533P-M5 | ECOBOOST4G20B5L | 汽油 | 国Ⅴ | 1997 | 149 | 1736 | 1720 | 215/75R16LT | -/1 | 3300 | no | 2 | 5450 | 2032 | 2780 | -1 | -1 | -1 | 3300 | -1 | 2760 | -1 | no | 5 | -1 | no | 156 | 2017 | no | no | 299 | 4×2 | 宽体 | 江铃汽车股份有限公司 | 4 | 278362 | 278362 | <10 | LJXCM3FC3GTV07103 | 江铃全顺 | 新全顺 |  | 0 | 4/11/2018 13:13:13 | 4/11/2018 13:13:13 | 0
34367 | 861010789 | 南京汽车集团有限公司 | 客车 | 救护车 | 依维柯牌 | NJ5045XJHQA | NJ6485ACM | SOFIM8140.47Z5 | 柴油 | 国Ⅴ | 2499 | 90 | 1740 | 1704 | 215/75R16LT | -/5 | 2800 | no | 2 | 4850 | 2000 | 2695 | -1 | -1 | -1 | 3550 | -1 | 2290 | -1 | no | 4 | -1 | no | 120 | 2017 | no | no | 301 | 4×2 | 宽体 | 南京依维柯汽车有限公司发动机分公司 | 4 | 278363 | 278363 | 10-50 | LNPHCUAG0HVN00863 | 南维柯 | 得意 | model_ID是：：15519197和重复 | 0 | 4/11/2018 13:13:13 | 4/11/2018 13:13:13 | -1
34368 | 861020736 | 江苏九龙汽车制造有限公司 | 客车 | 轻型客车 | 大马牌 | HKL6540QE | JS6520TDBP | 4GA1-2 | 汽油 | 国Ⅴ | 1997 | 105 | 1655 | 1650 | 195R15LT | -/4 | 3110 | 1600/1750 | 2 | 5380 | 1880 | 2285 | -1 | -1 | -1 | 3350 | -1 | 2050 | -1 | no | 10 | -1 | no | 100 | 2017 | no | 10.5 | 300 | 4×2 | 窄体 | 江苏九龙汽车制造有限公司 | 4 | 278364 | 278364 | <10 | LJSKA3AH7HD004750 | 大马 | A5 |  | 0 | 4/11/2018 13:13:13 | 4/11/2018 13:13:13 | 0
34369 | 861030792 | 北汽福田汽车股份有限公司 | 客车 | 救护车 | 福田牌 | BJ5038XJH-V2 | BJ6608BDDDA-D2 | 4J28TC3 | 柴油 | 国Ⅴ | 2771 | 81 | 1740 | 1704 | 215/75R16C | -/4 | 3750 | 1597/1953 | 2 | 5990 | 2000 | 2555 | -1 | -1 | -1 | 3550 | -1 | 2570 | -1 | no | 7 | -1 | no | 120 | 2017 | no | no | 300 | 4×2 | 宽体 | 北汽福田汽车股份有限公司 | 4 | 278365 | 278365 | <10 | LVCP2FBA0HS058903 | 福田 | 图雅诺 | model_ID是：：15363173和重复 | 0 | 4/11/2018 13:13:13 | 4/11/2018 13:13:13 | -1
34370 | 861040781 | 南京汽车集团有限公司 | 客车 | 工程车 | 依维柯牌 | NJ5045XGCZA-1 | NJ1045AFCS | SOFIM8140.43S5 | 柴油 | 国Ⅴ | 2798 | 95 | 1695 | 1540 | 6.50R16LT | -/7 | 3310 | no | 2 | 5980 | 2020 | 2750 | 1240 | 1840 | 590 | 4480 | 935 | 2700 | -1 | no | 13 | -1 | no | 120 | 2017 | no | no | 301 | 4×2 | 宽体 | 南京依维柯汽车有限公司发动机分公司 | 4 | 278366 | 278366 | <10 | LNYFBKA30HV602297 | 南维柯 | 得意 | model_ID是：：15053168和重复 | 0 | 4/11/2018 13:13:13 | 4/11/2018 13:13:13 | -1
34371 | 861050718 | 厦门金龙联合汽车工业有限公司 | 客车 | 商务车 | 金龙牌 | XMQ5034XSW15 | no | XC4G20 | 汽油 | 国Ⅴ | 2020 | 75 | 1450 | 1430 | 195/70R15C | -/5 | 2590 | no | 2 | 5040 | 1700 | 1960 | -1 | -1 | -1 | 2860 | -1 | 1665 | -1 | no | 7 | -1 | no | 130 | 2017 | no | 10.8 | 297 | 4×2 | 窄体 | 绵阳新晨动力机械有限公司 | 4 | 278370 | 278370 | <10 | LA69BAA35HB518434 | 厦门金龙 | 金威 |  | 0 | 4/11/2018 13:13:13 | 4/11/2018 13:13:13 | 0
34372 | 861060745 | 北汽福田汽车股份有限公司 | 客车 | 轻型客车 | 福田牌 | BJ6608B2DDA-V1 | no | ISF2.8s5F148 | 柴油 | 国Ⅴ | 2780 | 110 | 1740 | 1704 | 215/75R16C | -/2 | 3750 | 1750/2450 | 2 | 5990 | 2000 | 2640 | -1 | -1 | -1 | 4200 | -1 | 2710 | -1 | no | 16 | -1 | no | 100 | 2017 | no | 11.1 | 299 | 4×2 | 宽体 | 北京福田康明斯发动机有限公司 | 4 | 278372 | 278372 | <10 | LVCB2NBA4HS058844 | 福田 | 图雅诺 |  | 0 | 4/11/2018 13:13:13 | 4/11/2018 13:13:13 | 0
34373 | 861070756 | 奇瑞万达贵州客车股份有限公司 | 客车 | 客车 | 万达牌 | WD6660DH | EQ6570K5AC | YC4FA130-50 | 柴油 | 国Ⅴ | 2982 | 95 | 1750 | 1586 | 7.00R16LT | 2018-09-11 | 3300 | no | 2 | 6540 | 2230 | 2840 | -1 | -1 | -1 | 6600 | -1 | 4350 | -1 | no | 24 | -1 | no | 100 | 2017 | 装备限速装置,限速100km /h。 | 14.7 | 296 | 4×2 | 中巴非公交 | 广西玉柴机器股份有限公司 | 4 | 278373 | 278373 | <10 | LGF1797G0HF180247 | no | no |  | 0 | 4/11/2018 13:13:13 | 4/11/2018 13:13:13 | 0
34374 | 861080739 | 河南冰熊专用车辆制造有限公司 | 客车 | 冷藏车 | 冰熊牌 | BXL5048XLC2 | NJ5045XXY3D | SOFIM8140.43S5 | 柴油 | 国Ⅴ | 2798 | 95 | 1695 | 1540 | 6.50R16LT | -/7 | 3310 | no | 2 | 5990 | 2000 | 3030 | -1 | -1 | -1 | 4480 | 985 | 3300 | -1 | no | no | -1 | 3 | 120 | 2018 | 车厢顶部封闭,不可开启。装开利VT-350制冷机组。发动机的最大净功率为93kw。 | no | 287 | 4×2 | 宽体 | 南京依维柯汽车有限公司发动机分公司 | 4 | 278375 | 278375 | <10 | LNYEBKA3XHV902103 | 南维柯 | 宝迪/新宝迪 |  | 0 | 4/11/2018 13:13:13 | 4/11/2018 13:13:13 | 0
34375 | 861090752 | 江西江铃汽车集团改装车股份有限公司 | 客车 | 救护车 | 江铃全顺牌 | JX5035XJHZK | JX6541PA-M5 | 4G69S4N | 汽油 | GB18352.5-2013 | 2378 | 100 | 1692 | 1700 | 225/70R15LT | -/3 | 3570 | 1500/1800 | 2 | 5496 | 1974 | 2448 | -1 | -1 | -1 | 3300 | -1 | 2150 | -1 | no | 9 | -1 | no | 130 | 2017 | no | no | 299 | 4×2 | 宽体 | 沈阳航天三菱汽车发动机制造有限公司 | 4 | 278376 | 278376 | <10 | LJXBMFHC4HT122001 | 江铃全顺 | 经典全顺 |  | 0 | 4/11/2018 13:13:13 | 4/11/2018 13:13:13 | 0
34376 | 861100739 | 东风汽车股份有限公司 | 客车 | 救护车 | 东风牌 | EQ5040XJH5A1 | EQ6580WABDB | ZD25D14-5N | 柴油 | 国Ⅴ | 2499 | 100 | 1734 | 1728 | 215/75 R16C | -/2+1 | 3610 | 1540/2210 | 2 | 5950 | 2036 | 2500 | -1 | -1 | -1 | 3750 | -1 | 2450 | -1 | no | 7 | -1 | no | 150 | 2018 | 1,可选装盲窗或半盲窗,双侧移门,推拉侧车窗,侧爆闪灯,后爆闪灯,换气扇,侧踏步,顶置喇叭等;2,车辆外部标识及字样可按行业或用户要求喷涂或粘贴;车内可根据用户需求装备药柜,担架,氧气瓶,输液挂钩,自动上车担架,医疗器械柜,警示灯警报系统等专用装置; | no | 285 | 4×2 | 宽体 | 东风轻型发动机有限公司 | 4 | 278379 | 278379 | <10 | LGFB7A1J6HC109291 | 东风 | 御风 |  | 0 | 4/11/2018 13:13:13 | 4/11/2018 13:13:13 | 0
34377 | 861110769 | 江西江铃汽车集团改装车股份有限公司 | 客车 | 囚车 | 江铃全顺牌 | JX5049XQCMK | JX6581TA-M5 | DURATORQ4D225H | 柴油 | 国Ⅴ | 2198 | 100 | 1740 | 1704 | 215/75R16LT | -/2 | 3750 | 1700/2000 | 2 | 5990 | 2000 | 2580 | -1 | -1 | -1 | 3700 | -1 | 2450 | -1 | no | 14 | -1 | no | 145 | 2018 | no | 12 | 296 | 4×2 | 宽体 | 江铃汽车股份有限公司 | 4 | 278380 | 278380 | <10 | LJXBMDJD4HT123396 | 江铃全顺 | 新世代全顺 |  | 0 | 4/11/2018 13:13:13 | 4/11/2018 13:13:13 | 0
34378 | 861120751 | 南京汽车集团有限公司 | 客车 | 多用途乘用车 | 依维柯牌 | NJ6495ACMZ | NJ6475AYCMZ | SOFIM8140.47Z5 | 柴油 | 国Ⅴ | 2499 | 90 | 1645 | 1538 | 195/75R16LT | -/5 | 2800 | no | 2 | 4850 | 2000 | 2520 | -1 | -1 | -1 | 3550 | -1 | 2300 | -1 | no | 5 | -1 | no | 125 | 2018 | no | 12.4 | 301 | 4×2 | 宽体 | 南京依维柯汽车有限公司发动机分公司 | 4 | 278382 | 278382 | >=200 | LNPHCUAG0JV100453 | 南维柯 | 得意 |  | 0 | 4/11/2018 13:13:13 | 4/11/2018 13:13:13 | 0
34379 | 861130757 | 东风云南汽车有限公司 | 客车 | 客车 | 东风牌 | EQ6608PA5 | EQ6570K5AC2 | YC4S130-50 | 柴油 | 国Ⅴ | 3767 | 96 | 1750 | 1600 | 7.00R16LT | 2018-09-11 | 3300 | 2300/3560 | 2 | 5995 | 2250 | 3020 | -1 | -1 | -1 | 5860 | -1 | 4370 | -1 | no | 19 | -1 | no | 100 | 2018 | 已安装限速器，限速100(km/h).安装ABS | no | 296 | 4×2 | 中巴非公交 | 广西玉柴机器股份有限公司 | 4 | 278386 | 278386 | <10 | LGF1797G2JF230085 | no | no |  | 0 | 4/11/2018 13:13:13 | 4/11/2018 13:13:13 | 0
34380 | 861140710 | 河南少林客车股份有限公司 | 客车 | 客车 | 少林牌 | SLG6602C5E | EQ6570K5AC | YC4FA115-50 | 柴油 | 国Ⅴ | 2982 | 85 | 1750 | 1586 | 7.00R16LT | 2018-09-11 | 3300 | no | 2 | 5995 | 2240 | 2820 | -1 | -1 | -1 | 5860 | -1 | 4200 | -1 | no | 19 | -1 | no | 100 | 2018 | 此车已安装限速装置,限速100km/h；ABS；辅助制动；行车记录仪带GPS功能 | no | 296 | 4×2 | 中巴非公交 | 广西玉柴机器股份有限公司 | 4 | 278387 | 278387 | <10 | LGF1797G1JF100119 | no | no |  | 0 | 4/11/2018 13:13:13 | 4/11/2018 13:13:13 | 0
34381 | 861150755 | 厦门金龙联合汽车工业有限公司 | 客车 | 商务车 | 金龙牌 | XMQ5033XSW15 | no | XC4G20 | 汽油 | 国Ⅴ | 2020 | 75 | 1450 | 1430 | 195/70R15C | -/5 | 2890 | no | 2 | 5270 | 1700 | 1960 | -1 | -1 | -1 | 3060 | -1 | 1725 | -1 | no | 5 | -1 | no | 130 | 2018 | no | 10.8 | 297 | 4×2 | 窄体 | 绵阳新晨动力机械有限公司 | 4 | 278390 | 278390 | 50-100 | LA69BAA30JB503829 | 厦门金龙 | 金威 |  | 0 | 4/11/2018 13:13:13 | 4/11/2018 13:13:13 | 0
34382 | 861160717 | 东风汽车股份有限公司 | 客车 | 客车 | 东风牌 | EQ6580WABDB | no | ZD25D14-5N | 柴油 | 国Ⅴ | 2499 | 100 | 1734 | 1728 | 215/75 R16C | -/2+1 | 3610 | 1540/2210 | 2 | 5750 | 2036 | 2590 | -1 | -1 | -1 | 3750 | -1 | 2500 | -1 | no | 6 | -1 | no | 150 | 2018 | ABS型号:MK70MXT;ABS生产厂家:大陆泰密克汽车系统(上海)有限公司. | 10.6 | 292 | 4×2 | 宽体 | 东风轻型发动机有限公司 | 4 | 278391 | 278391 | <10 | LGFB7A1J7HC105685 | 东风 | 御风 |  | 0 | 4/11/2018 13:13:13 | 4/11/2018 13:13:13 | 0
34383 | 861170714 | 南京汽车集团有限公司 | 客车 | 救护车 | 依维柯牌 | NJ5045XJHD2D | NJ6565DCM 整车 | F1CE34818 | 柴油 | 国Ⅴ | 2998 | 107 | 1695 | 1540 | 6.50R16LT | -/6 | 3310 | no | 2 | 5580 | 2000 | 2990 | -1 | -1 | -1 | 4280 | -1 | 2700 | -1 | no | 7 | -1 | no | 125 | 2017 | no | no | 301 | 4×2 | 宽体 | 南京依维柯汽车有限公司发动机分公司 | 4 | 278392 | 278392 | <10 | LNPHASAG9HVL02146 | 南维柯 | 宝迪/新宝迪 |  | 0 | 4/11/2018 13:13:13 | 4/11/2018 13:13:13 | 0
34384 | 861180752 | 江苏九龙汽车制造有限公司 | 客车 | 轻型客车 | 大马牌 | HKL6600CE | JS6580TDP | DK5B | 柴油 | 国Ⅴ | 2982 | 110 | 1655 | 1650 | 215/75R16LT | -/4 | 3720 | 1980/2000 | 2 | 5990 | 1880 | 2320 | -1 | -1 | -1 | 3980 | -1 | 2550 | -1 | no | 15 | -1 | no | 100 | 2017 | 选装限速装置，限速100km/h | 11.2 | 302 | 4×2 | 窄体 | 绵阳新晨动力机械有限公司 | 4 | 278393 | 278393 | <10 | LJSKA3BH6HD002857 | 大马 | A6 | model_ID是：：3263166和重复 | 0 | 4/11/2018 13:13:13 | 4/11/2018 13:13:13 | -1
34385 | 861190746 | 南京汽车集团有限公司 | 客车 | 客车 | 依维柯牌 | NJ6605DCY | NJ6575DYCY | F1CE34818 | 柴油 | 国Ⅴ | 2998 | 107 | 1695 | 1540 | 6.50R16LT | -/3 | 3310 | no | 2 | 5990 | 2000 | 2770 | -1 | -1 | -1 | 4280 | -1 | 2950 | -1 | no | 17 | -1 | no | 100 | 2018 | no | no | 301 | 4×2 | 宽体 | 南京依维柯汽车有限公司发动机分公司 | 4 | 278395 | 278395 | <10 | LNVM1CA41JV200784 | 南维柯 | 新宝迪 |  | 0 | 4/11/2018 13:13:13 | 4/11/2018 13:13:13 | 0
34386 | 861200719 | 上海汽车商用车有限公司 | 客车 | 救护车 | 大通牌 | SH5041XJHA2D5 | no | SC25R136.1Q5 | 柴油 | 国Ⅴ | 2499 | 100 | 1734 | 1728 | 215/75R16LT | -/2 | 3850 | 1760/2040 | 2 | 5910 | 1998 | 2650 | -1 | -1 | -1 | 3800 | -1 | 2800 | -1 | no | 7 | -1 | no | 150 | 2017 | 选装车顶、钢轮圈、侧爆闪灯、后爆闪灯、换气扇、后踏步.车辆外部标识及字样可按行业或用户要求喷涂或粘贴.专用装置描述:警示灯警报系统,自动上车担架,医疗器械柜.发动机最大净功率:97.5kW. | no | 302 | 4×2 | 宽体 | 上海柴油机股份有限公司 | 4 | 278396 | 278396 | <10 | LSKG5GC10HA112178 | 大通 | 大通V80 | model_ID是：：13330183和重复 | 0 | 4/11/2018 13:13:13 | 4/11/2018 13:13:13 | -1
34387 | 861210789 | 东风汽车股份有限公司 | 客车 | 厢式运输车 | 东风牌 | EQ5040XXY5A1 | no | ZD25D14-5N | 柴油 | 国Ⅴ | 2499 | 100 | 1734 | 1728 | 215/75 R16C | -/2+1 | 3610 | 1540/2210 | 2 | 5750 | 2036 | 2375 | -1 | -1 | -1 | 3750 | 1055 | 2500 | -1 | no | no | -1 | 3 | 150 | 2018 | 1,驾驶区与货舱用隔板进行有效隔离,车厢顶部封闭,不可开启;车辆外部标识及字样可按行业或用户要求喷涂或粘贴; | 10.6 | 295 | 4×2 | 宽体 | 东风轻型发动机有限公司 | 4 | 278398 | 278398 | <10 | LGFB7A1J6JC100029 | 东风 | 御风 |  | 0 | 4/11/2018 13:13:13 | 4/11/2018 13:13:13 | 0
34388 | 861220780 | 河北长安汽车有限公司 | 客车 | 厢式运输车 | 长安牌 | SC5030XXYCB5 | 承载式车身 | 4G94S | 汽油 | 国Ⅴ | 1999 | 91 | 1445 | 1450 | 195/70R15C | -/5 | 3250 | 1100/1665 | 2 | 5180 | 1744 | 2200 | -1 | -1 | -1 | 2765 | 835 | 1670 | -1 | no | no | -1 | 2+2 | 130 | 2018 | 带IUPR监测;选装去掉前雾灯;选装另一种车轮装饰罩;驾驶区与载货区之间安装有效隔离装置;4人座时整备质量1670kg,载质量分别为835kg;ABS型号:WX80;生产厂:浙江万向精工有限公司,发动机净功率87kW | 8.7 | 301 | 4×2 | 宽体 | 哈尔滨东安汽车动力股份有限公司 | 4 | 278399 | 278399 | <10 | LS4AFU2A5JG712675 | 长安 | 睿行M90 |  | 0 | 4/11/2018 13:13:13 | 4/11/2018 13:13:13 | 0
34389 | 861230710 | 江铃汽车股份有限公司 | 客车 | 客车 | 江铃全顺牌 | JX6581TA-M5 | 承载式车身 | DURATORQ4D225H | 柴油 | 国Ⅴ | 2198 | 100 | 1740 | 1704 | 215/75R16LT | -/2 | 3750 | 1700/2000 | 2 | 5780 | 2000 | 2360 | -1 | -1 | -1 | 3700 | -1 | 2385 | -1 | no | 11 | -1 | no | 145 | 2018 | 选装号牌板支架。 | 12 | 287 | 4×2 | 宽体 | 江铃汽车股份有限公司 | 4 | 278401 | 278401 | <10 | LJXBMDJD1JT021091 | 江铃全顺 | 新世代全顺 |  | 0 | 4/11/2018 13:13:13 | 4/11/2018 13:13:13 | 0
34390 | 861240715 | 安徽江淮汽车集团股份有限公司 | 客车 | 轻型客车 | 江淮牌 | HFC6601KHV | 承载式车身 | ISF2.8s5148T | 柴油 | 国Ⅴ | 2780 | 110 | 1760 | 1645 | 185/75R16LT | -/4 | 3570 | no | 2 | 5990 | 2098 | 2645 | -1 | -1 | -1 | 4000 | -1 | 2700 | -1 | no | 17 | -1 | no | 130 | 2018 | 可选配轮罩,侧拉门,窗中窗。ABS型号:ABS 8.1 EA106,YF8;厂家:博世汽车部件(苏州)有限公司,武汉元丰汽车电控系统有限公司。ISF2.8s5148T、HFC4DE1-1D发动机最大净功率分别为103.3kW、110kW,对应的油耗分别11.4L/100km、11.0L/100km。该车不作为公路,旅游客车使用。 | 11.4 | 302 | 4×2 | 宽体 | 北京福田康明斯发动机有限公司 | 4 | 278402 | 278402 | <10 | LJ166B3D4J1503072 | 江淮 | 星锐2011款 |  | 0 | 4/11/2018 13:13:13 | 4/11/2018 13:13:13 | 0
34391 | 861250788 | 湖北聚力汽车技术股份有限公司 | 客车 | 救护车 | 聚尘王牌 | HNY5042XJHJ | JX6490T-L5 | JX493ZLQ5 | 柴油 | 国Ⅴ | 2771 | 85 | 1692 | 1700 | 215/70R15LT | -/3 | 2835 | 1710/1800 | 2 | 4944 | 1972 | 2435 | -1 | -1 | -1 | 3510 | -1 | 2100 | -1 | no | 6 | -1 | no | 120 | 2018 | no | no | 302 | 4×2 | 宽体 | 江铃汽车股份有限公司 | 4 | 278403 | 278403 | <10 | LEFCMCCB8HT124917 | 江铃 | 特顺 |  | 0 | 4/11/2018 13:13:13 | 4/11/2018 13:13:13 | 0
34392 | 861260755 | 重庆金冠汽车制造股份有限公司 | 客车 | 运钞车 | 圣路牌 | SLT5042XYCE1W | JX6490T-L5 | JX493ZLQ5 | 柴油 | 国Ⅴ | 2771 | 85 | 1692 | 1700 | 215/70R15LT | -/3 | 2835 | 1710/1800 | 2 | 5427 | 1972 | 2080 | -1 | -1 | -1 | 3510 | 735 | 2450 | -1 | no | 5 | -1 | no | 120 | 2018 | no | 9.2 | 298 | 4×2 | 宽体 | 江铃汽车股份有限公司 | 4 | 278406 | 278406 | <10 | LEFCLCCB2JT010937 | 江铃 | 特顺 |  | 0 | 4/11/2018 13:13:13 | 4/11/2018 13:13:13 | 0
34393 | 861270770 | 厦门金龙联合汽车工业有限公司 | 客车 | 轻型客车 | 金龙牌 | XMQ6535CEG52 | no | V22 | 汽油 | 国Ⅴ | 2237 | 82 | 1470 | 1465 | 195R15LT | -/3 | 3350 | no | 2 | 5310 | 1705 | 2185 | -1 | -1 | -1 | 3510 | -1 | 1935 | -1 | no | 6 | -1 | no | 120 | 2018 | no | 12.7 | 303 | 4×2 | 宽体 | 绵阳新晨动力机械有限公司 | 4 | 278407 | 278407 | 10-50 | LA61BAA40JB503058 | 厦门金龙 | 厦门金龙 |  | 0 | 4/11/2018 13:13:13 | 4/11/2018 13:13:13 | 0
34394 | 861280795 | 奇瑞万达贵州客车股份有限公司 | 客车 | 客车 | 万达牌 | WD6608DC | EQ6570K5AC2 | D25TCIE3 | 柴油 | 国Ⅴ | 2499 | 92 | 1750 | 1600 | 7.00R16LT | 2018-09-11 | 3300 | no | 2 | 5995 | 2230 | 3070 | -1 | -1 | -1 | 5820 | -1 | 4120 | -1 | no | 19 | -1 | no | 100 | 2018 | 装备限速装置,限速100km /h。 | 14.8 | 297 | 4×2 | 中巴非公交 | 昆明云内动力股份有限公司 | 4 | 278408 | 278408 | <10 | LGF1797G4JF180256 | no | no |  | 0 | 4/11/2018 13:13:13 | 4/11/2018 13:13:13 | 0
34395 | 861290785 | 江苏卫航汽车通信科技有限责任公司 | 客车 | 旅居车 | 卫航牌 | WHP5043XLJ | JX6580TA-M5 | DURATORQ4D225H | 柴油 | 国Ⅴ | 2198 | 100 | 1740 | 1704 | 215/75R16LT | -/2 | 3750 | no | 2 | 5945 | 2000 | 2850 | -1 | -1 | -1 | 3700 | -1 | 3190 | -1 | no | 5 | -1 | no | 145 | 2018 | no | no | 302 | 4×2 | 宽体 | 江铃汽车股份有限公司 | 4 | 278409 | 278409 | <10 | LJXCHDJD5HT101867 | 江铃全顺 | 新世代全顺 |  | 0 | 4/11/2018 13:13:13 | 4/11/2018 13:13:13 | 0
34396 | 861300712 | 南京汽车集团有限公司 | 客车 | 救护车 | 依维柯牌 | NJ5045XJHQA | NJ6485ACM 整车 | SOFIM8140.43S5 | 柴油 | 国Ⅴ | 2798 | 95 | 1721 | 1692 | 215/75R16LT | -/5 | 2800 | no | 2 | 4850 | 2000 | 2695 | -1 | -1 | -1 | 3550 | -1 | 2290 | -1 | no | 6 | -1 | no | 120 | 2018 | no | no | 301 | 4×2 | 宽体 | 南京依维柯汽车有限公司发动机分公司 | 4 | 278410 | 278410 | <10 | LNPHCUAG2JV100437 | 南维柯 | 得意 |  | 0 | 4/11/2018 13:13:13 | 4/11/2018 13:13:13 | 0
34397 | 861310754 | 南京汽车集团有限公司 | 客车 | 越野救护车 | 依维柯牌 | NJ2045XJH2G | NJ2045GCF2P 整车 | SOFIM 8140.43S5 | 柴油 | 国Ⅴ | 2798 | 95 | 1670 | 1670 | 255/85R16LT 8PR | -/4+3 | 3310 | no | 2 | 5995 | 2080 | 2635 | -1 | -1 | -1 | 4450 | -1 | 3260 | -1 | no | 6 | -1 | no | 105 | 2017 | no | no | 301 | 4×4 | 宽体 | 南京依维柯汽车有限公司发动机分公司 | 4 | 278411 | 278411 | <10 | LNVN1CA3XHVL00484 | 南维柯 | 得意 |  | 0 | 4/11/2018 13:13:13 | 4/11/2018 13:13:13 | 0
34398 | 861320772 | 山东齐鲁汽车制造有限公司 | 客车 | 城市客车 | 齐鲁牌 | BWC6605GA5 | EQ6570K5AC | YC4FA115-50 | 柴油 | 国Ⅴ | 2982 | 85 | 1750 | 1586 | 7.00R16LT | 2018-09-11 | 3300 | no | 2 | 5998 | 2280 | 2910 | -1 | -1 | -1 | 5800 | -1 | 4200 | -1 | no | 19/18 | -1 | no | 69 | 2018 | no | no | 296 | 4×2 | 中巴公交 | 广西玉柴机器股份有限公司 | 4 | 278414 | 278414 | <10 | LGF1797G2JF100680 | no | no |  | 0 | 4/11/2018 13:13:13 | 4/11/2018 13:13:13 | 0
34399 | 861330774 | 新凯汽车集团有限公司 | 客车 | 商务车 | 新凯牌 | HXK5040XSWBCH | Sprinter 324H | 272979 | 汽油 | 国Ⅳ | 3498 | 190 | 1708 | 1715 | 235/60R17 | -/2 | 3665 | 1480/2070 | 2 | 5910 | 1993 | 2800 | -1 | -1 | -1 | 3550 | -1 | 2915 | -1 | no | 6 | -1 | no | 161 | 2018 | 选装顶置空调 | 14.9 | 299 | 4×2 | 宽体 | 德国戴姆勒集团 | 6 | 278415 | 278415 | <10 | WD3YE4A60HP538757 | 奔驰 | 凌特 |  | 0 | 4/11/2018 13:13:13 | 4/11/2018 13:13:13 | 0
34400 | 861340716 | 南京汽车集团有限公司 | 客车 | 救护车 | 畅达牌 | NJ5048XJH57 | NJ6565DCM | F1CE34818 | 柴油 | 国Ⅴ | 2998 | 107 | 1695 | 1540 | 6.50R16LT | -/6 | 3310 | 1620/2660 | 2 | 5630 | 2000 | 2940 | -1 | -1 | -1 | 4280 | -1 | 2915 | -1 | no | 6 | -1 | no | 130 | 2018 | no | no | 302 | 4×2 | 宽体 | 南京依维柯汽车有限公司发动机分公司 | 4 | 278416 | 278416 | <10 | LNPHASAG3JV100294 | 南维柯 | 宝迪/新宝迪 |  | 0 | 4/11/2018 13:13:13 | 4/11/2018 13:13:13 | 0
34401 | 861350743 | 厦门金龙联合汽车工业有限公司 | 客车 | 商务车 | 金龙牌 | XMQ5033XSW15 | no | XC4G20 | 汽油 | 国Ⅴ | 2020 | 75 | 1450 | 1430 | 195/70R15C | -/5 | 2890 | no | 2 | 5270 | 1700 | 1960 | -1 | -1 | -1 | 3060 | -1 | 1725 | -1 | no | 9 | -1 | no | 130 | 2018 | no | 10.8 | 297 | 4×2 | 窄体 | 绵阳新晨动力机械有限公司 | 4 | 278417 | 278417 | <10 | LA69BAA30JB503524 | 厦门金龙 | 金威 |  | 0 | 4/11/2018 13:13:13 | 4/11/2018 13:13:13 | 0
34402 | 861360790 | 东风特种汽车有限公司 | 客车 | 幼儿专用校车 | 东风牌 | EQ6580STV1 | EQ6548KX5AC | WP2.1Q95E50 | 柴油 | 国Ⅴ | 2088 | 70 | 1750 | 1586 | 215/75R16LT | 2018-03-04 | 3450 | 1950/3350 | 2 | 5840 | 2145 | 2820 | -1 | -1 | -1 | 5300 | -1 | 3850 | -1 | no | 19 | -1 | no | 80 | 2018 | 该车发动机ECU已开通限速功能，配置排气制动及ABS防抱死系统。 | no | 300 | 4×2 | 中巴非公交 | 潍柴动力扬州柴油机有限责任公司 | 4 | 278422 | 278422 | <10 | LGF1686H5JF100633 | no | no |  | 0 | 4/11/2018 13:13:13 | 4/11/2018 13:13:13 | 0
34403 | 861370774 | 襄阳九州汽车有限公司 | 客车 | 救护车 | 九州牌 | SYC5045XJH5 | JX6490T-L5 | JX493ZLQ5 | 柴油 | 国Ⅴ | 2771 | 85 | 1692 | 1700 | 215/70R15LT | -/3 | 2835 | 1710/1800 | 2 | 4944 | 1972 | 2415 | -1 | -1 | -1 | 3510 | -1 | 2182 | -1 | no | 7 | -1 | no | 120 | 2018 | no | no | 299 | 4×2 | 宽体 | 江铃汽车股份有限公司 | 4 | 278423 | 278423 | <10 | LEFCMCCB1JT012594 | 江铃 | 特顺 |  | 0 | 4/11/2018 13:13:13 | 4/11/2018 13:13:13 | 0
34404 | 861380755 | 镇江康飞汽车制造股份有限公司 | 客车 | 冷藏车 | 康飞牌 | KFT5041XLC58 | NJ6605DC | F1CE34818 | 柴油 | 国Ⅴ | 2998 | 107 | 1695 | 1540 | 6.50R16LT | -/6 | 3310 | no | 2 | 5990 | 2000 | 2900 | -1 | -1 | -1 | 4250 | 550 | 3310 | -1 | no | no | -1 | 2+4 | 110 | 2018 | no | no | 295 | 4×2 | 宽体 | 南京依维柯汽车有限公司发动机分公司 | 4 | 278425 | 278425 | <10 | LNVM1CA48JV100245 | 南维柯 | 新宝迪 |  | 0 | 4/11/2018 13:13:13 | 4/11/2018 13:13:13 | 0
34405 | 861390710 | 河北长安汽车有限公司 | 客车 | 多用途乘用车 | 长安牌 | SC6520AB5 | 承载式车身 | 4G94S | 汽油 | 国Ⅴ | 1999 | 91 | 1445 | 1450 | 195/70R15C | -/5 | 3250 | 1035/1565 | 2 | 5180 | 1744 | 1990 | -1 | -1 | -1 | 2600 | -1 | 1690 | -1 | no | 9 | -1 | no | 130 | 2015 | 带IUPR,选装去掉前雾灯;选装铝轮毂,选装另一种车轮装饰罩;选装后雨刮器,后部侧窗玻璃选装推拉窗,选装全封闭式侧窗玻璃;后门选装背掀门,发动机净功率87Kw。 | 9 | 279 | 4×2 | 宽体 | 哈尔滨东安汽车动力股份有限公司 | 4 | 278426 | 278426 | <10 | LS4AFU3A0FG791226 | 长安 | 睿行M90 | model_ID是：：3345193和重复 | 0 | 4/11/2018 13:13:13 | 4/11/2018 13:13:13 | -1
34406 | 861400754 | 东风特种汽车有限公司 | 客车 | 客车 | 东风牌 | EQ6668LTV | EQ6570K5AC | YC4FA130-50 | 柴油 | 国Ⅴ | 2982 | 95 | 1750 | 1586 | 205/75R17.5 | 2018-09-11 | 3650 | 2400/4200 | 2 | 6630 | 2280 | 3040 | -1 | -1 | -1 | 6600 | -1 | 4650 | -1 | no | 23 | -1 | no | 100 | 2018 | 该车发动机ECU已开通限速功能，配置排气制动及ABS防抱死系统。 | no | 297 | 4×2 | 中巴非公交 | 广西玉柴机器股份有限公司 | 4 | 278427 | 278427 | <10 | LGF1797KXJF100771 | no | no |  | 0 | 4/11/2018 13:13:13 | 4/11/2018 13:13:13 | 0
34407 | 861410794 | 东风汽车股份有限公司 | 客车 | 旅居车 | 东风牌 | EQ5043XLJ5A1 | no | ZD25D14-5N | 柴油 | 国Ⅴ | 2499 | 100 | 1734 | 1728 | 215/75 R16C | -/2+1 | 3610 | 1540/2210 | 2 | 5950 | 2036 | 2890 | -1 | -1 | -1 | 3750 | -1 | 3200 | -1 | no | 5 | -1 | no | 150 | 2018 | 1,可选装顶置行李架,侧遮阳篷,后爬梯,上掀窗,夜间照明灯及自行车架等设备;2,车辆外部标识及字样可按行业或用户要求喷涂或粘贴;车内设有桌椅,睡具,炊具,储藏器皿,卫生设施及必要的照明和空气调节等设施; | no | 289 | 4×2 | 宽体 | 东风轻型发动机有限公司 | 4 | 278428 | 278428 | <10 | LGFB7A1J1JC190321 | 东风 | 御风 |  | 0 | 4/11/2018 13:13:13 | 4/11/2018 13:13:13 | 0
34408 | 861420781 | 北汽福田汽车股份有限公司 | 客车 | 多用途乘用车 | 福田牌 | BJ6608BDDBA-D5 | no | 4J25TC3 | 柴油 | 国Ⅴ | 2497 | 81 | 1740 | 1644 | 185/75R16C | -/4 | 3750 | 1725/1825 | 2 | 5990 | 2090 | 2415 | -1 | -1 | -1 | 3550 | -1 | 2400 | -1 | no | 6 | -1 | no | 120 | 2017 | no | 10.5 | 298 | 4×2 | 宽体 | 北汽福田汽车股份有限公司 | 4 | 278429 | 278429 | <10 | LVCP2FBA7HS057568 | 福田 | 图雅诺 |  | 0 | 4/11/2018 13:13:13 | 4/11/2018 13:13:13 | 0
34409 | 861430750 | 鹤壁天海电子信息系统有限公司 | 客车 | 通信车 | 三军牌 | HCV5041XTXB | FA6591 | 651955 | 柴油 | 国Ⅴ | 2143 | 110 | 1700 | 1718 | 235/65R16 | -/2 | 3665 | no | 2 | 5910 | 1993 | 2920 | -1 | -1 | -1 | 3880 | -1 | 3685 | -1 | no | 3 | -1 | no | 130 | 2017 | no | no | 301 | 4×2 | 宽体 | 德国戴姆勒集团 | 4 | 278430 | 278430 | <10 | LB1RE7492H8004962 | 奔驰 | 凌特 |  | 0 | 4/11/2018 13:13:13 | 4/11/2018 13:13:13 | 0
34410 | 861440710 | 湖北俊浩专用汽车有限公司 | 客车 | 救护车 | 多士星牌 | JHW5043XJH | JX6570T-M5 | JX493ZLQ5 | 柴油 | 国Ⅴ | 2771 | 85 | 1692 | 1700 | 225/70R15LT | -/3 | 3570 | 1620/1890 | 2 | 5696 | 1972 | 2490 | -1 | -1 | -1 | 3510 | -1 | 2360 | -1 | no | 7 | -1 | no | 120 | 2017 | no | no | 299 | 4×2 | 宽体 | 江铃汽车股份有限公司 | 4 | 278436 | 278436 | <10 | LEFCMCHC0HT083202 | 江铃 | 特顺 |  | 0 | 4/11/2018 13:13:13 | 4/11/2018 13:13:13 | 0
34411 | 861450753 | 中天高科特种车辆有限公司 | 客车 | 旅居车 | 中天之星牌 | TC5043XLJ5 | SH1041A7D5-P | SC25R136.1Q5 | 柴油 | 国Ⅴ | 2499 | 100 | 1734 | 1830 | 215/75R16LT | -/3 | 3850 | no | 2 | 5930 | 2285 | 2990 | -1 | -1 | -1 | 4100 | -1 | 3328 | -1 | no | 6 | -1 | no | 120 | 2017 | 车顶选装顶置空调,换气扇,遮阳棚。车厢开仪器舱门，随底盘选装新前脸,图形商标。 | no | 299 | 4×2 | 宽体 | 上海柴油机股份有限公司 | 4 | 278439 | 278439 | <10 | LSH14JTC3HA074894 | 大通 | 大通V80 |  | 0 | 4/11/2018 13:13:13 | 4/11/2018 13:13:13 | 0
34412 | 861460775 | 南京德兴汽车车辆改装有限公司 | 客车 | 旅居车 | 德欣牌 | NDX5046XLJ | SH1042A7D5-P | SC25R136.1Q5 | 柴油 | 国Ⅴ | 2499 | 100 | 1734 | 1728 | 215/75R16LT | -/2 | 3850 | 1760/2040 | 2 | 5785 | 2028 | 2802 | -1 | -1 | -1 | 3800 | -1 | 3050 | -1 | no | 5 | -1 | no | 150 | 2017 | 旅居系统有：水电，安全系统，卫生间等。车身外观及标识可喷涂或粘贴。选装侧滑门，推拉窗，外推窗，侧踏步，一体式后踏步(长5785mm)，后爬梯，太阳能电池板，换气扇，动中通(高2802mm)，行李架，热水器（宽2028mm），遮阳棚及灯，散热孔。配备桌椅，卧具，炊具，储物柜等旅居专用装置。 | no | 294 | 4×2 | 宽体 | 上海柴油机股份有限公司 | 4 | 278442 | 278442 | <10 | LSH14KTC5HA086549 | 大通 | 大通V80 |  | 0 | 4/11/2018 13:13:13 | 4/11/2018 13:13:13 | 0
34413 | 861470741 | 湖北新楚风汽车股份有限公司 | 客车 | 客车 | 楚风牌 | HQG6663EA5 | EQ6570K5AC | YC4FA130-50 | 柴油 | 国Ⅴ | 2982 | 95 | 1750 | 1586 | 7.00R16LT | 2018-09-11 | 3300 | no | 2 | 6610 | 2260 | 2800 | -1 | -1 | -1 | 6600 | -1 | 4200 | -1 | no | 24 | -1 | no | 100 | 2017 | no | no | 296 | 4×2 | 中巴非公交 | 广西玉柴机器股份有限公司 | 4 | 278443 | 278443 | <10 | LGF1797G2HF118090 | no | no | model_ID是：：800158和重复 | 0 | 4/11/2018 13:13:13 | 4/11/2018 13:13:13 | -1
34414 | 861480747 | 郑州宇通客车股份有限公司 | 客车 | 幼儿专用校车 | 宇通牌 | ZK6535DX53 | ZK6535CD5 | WP2.3Q95E50 | 柴油 | 国Ⅴ | 2290 | 70 | 1465 | 1314 | 215/75R16LT | 2018-03-03 | 3100 | no | 2 | 5345 | 1820 | 2570 | -1 | -1 | -1 | 4650 | -1 | 3860 | -1 | no | 19 | -1 | no | 80 | 2017 | 此车已安装限速装置，限速80Km/h. | no | 298 | 4×2 | 中巴非公交 | 潍柴动力扬州柴油机有限责任公司 | 4 | 278444 | 278444 | <10 | LZYTGTA22H1065260 | no | no | model_ID是：：5411198和重复 | 0 | 4/11/2018 13:13:13 | 4/11/2018 13:13:13 | -1
34415 | 861490739 | 南京汽车集团有限公司 | 客车 | 流动服务车 | 畅达牌 | NJ5048XDW5G | NJ2045GCF2P | SOFIM8140.43S5 | 柴油 | 国Ⅴ | 2798 | 95 | 1670 | 1670 | 255/85R16LT 8PR | -/4+3 | 3310 | 1950/2500 | 2 | 5995 | 2080 | 3190 | -1 | -1 | -1 | 4450 | -1 | 3865 | -1 | no | 3 | -1 | no | 105 | 2017 | no | no | 302 | 4×4 | 专用 | 南京依维柯汽车有限公司发动机分公司 | 4 | 278445 | 278445 | <10 | LNVN1CA30HV900608 | no | no |  | 0 | 4/11/2018 13:13:13 | 4/11/2018 13:13:13 | 0
34416 | 861500719 | 江苏九龙汽车制造有限公司 | 客车 | 商务车 | 大马牌 | HKL5040XSWCE | HKL6480CE | SC28R143.1Q5A | 柴油 | 国Ⅴ | 2776 | 105 | 1655 | 1650 | 195R15LT | -/4 | 2570 | 1710/1800 | 2 | 4840 | 1880 | 2080 | -1 | -1 | -1 | 3510 | -1 | 1920 | -1 | no | 7 | -1 | no | 100 | 2017 | 选装带转向灯的后视镜 | 11 | 289 | 4×2 | 窄体 | 上海柴油机股份有限公司 | 4 | 278446 | 278446 | <10 | LJSKA2BHXHD000863 | 大马 | A4 | model_ID是：：12175172和重复 | 0 | 4/11/2018 13:13:13 | 4/11/2018 13:13:13 | -1
34417 | 861510735 | 南京汽车集团有限公司 | 客车 | 工程车 | 畅达牌 | NJ5049XGC5 | NJ6495DCM | SOFIM8140.47Z5 | 柴油 | 国Ⅴ | 2499 | 90 | 1721 | 1692 | 215/75R16LT | -/5 | 2800 | 1480/2070 | 2 | 4905 | 2000 | 2510 | -1 | -1 | -1 | 3550 | -1 | 2650 | -1 | no | 6 | -1 | no | 130 | 2017 | no | no | 293 | 4×2 | 宽体 | 南京依维柯汽车有限公司发动机分公司 | 4 | 278449 | 278449 | <10 | LNPHBUAGXHVN00999 | 南维柯 | 宝迪/新宝迪 |  | 0 | 4/11/2018 13:13:13 | 4/11/2018 13:13:13 | 0
34418 | 861520733 | 宁波凯福莱特种汽车有限公司 | 客车 | 救护车 | 凯福莱牌 | NBC5033XJH03 | JX6533P-M5 | ECOBOOST4G20B5L | 汽油 | 国Ⅴ | 1997 | 149 | 1736 | 1720 | 215/75R16LT | -/1 | 3300 | 1510/1790 | 2 | 5341 | 2032 | 2450 | -1 | -1 | -1 | 3300 | -1 | 2460 | -1 | no | 6 | -1 | no | 156 | 2017 | ABS系统控制器型号:EV5051,生产厂:博世汽车部件(苏州)有限公司,发动机最大净功率:147kW。配备医疗器械柜,担架系统,供氧系统,特种车辆标志灯,警报器等专用装置,选装后尾翼和换气扇,高度2450mm,车顶四周选装不同数量爆闪警灯与照明灯,车辆外观标识及字样可按行业或用户要求喷涂或粘贴。 | no | 293 | 4×2 | 宽体 | 江铃汽车股份有限公司 | 4 | 278453 | 276955¦278453 | <10 | LJXCM3FC6HTV29761 | 江铃全顺 | 新全顺 |  | 0 | 4/11/2018 13:13:13 | 4/11/2018 13:13:13 | 0
34419 | 861530740 | 常州佳卓特种车辆有限公司 | 客车 | 旅居车 | 嘉倬牌 | JZC5042XLJ | JX6500TA-L5 | DURATORQ4D225H | 柴油 | 国Ⅴ | 2198 | 100 | 1745 | 1700 | 215/75R16LT | -/2 | 2933 | no | 2 | 5175 | 2000 | 2650 | -1 | -1 | -1 | 3550 | -1 | 2700 | -1 | no | 5 | -1 | no | 140 | 2016 | no | no | 291 | 4×2 | 宽体 | 江铃汽车股份有限公司 | 4 | 278455 | 278455 | <10 | LJXCMDDB4GT053461 | 江铃全顺 | 新世代全顺 |  | 0 | 4/11/2018 13:13:13 | 4/11/2018 13:13:13 | 0
34420 | 861540740 | 东风汽车股份有限公司 | 客车 | 厢式运输车 | 东风牌 | EQ5031XXY5A1M | no | ZD25D14-5N | 柴油 | 国Ⅴ | 2499 | 100 | 1734 | 1728 | 215/75 R16LT | -/2+1 | 3100 | 1530/1980 | 2 | 5000 | 2036 | 2375 | -1 | -1 | -1 | 3510 | 680 | 2635 | -1 | no | no | -1 | 3 | 150 | 2017 | 1、驾驶区与货舱用隔板进行有效隔离,车厢顶部封闭,不可开启;2、车辆外部标识及字样可按行业或用户要求喷涂或粘贴。 | 10.6 | 295 | 4×2 | 宽体 | 东风轻型发动机有限公司 | 4 | 278457 | 278457 | <10 | LGFB6A1F3HC190295 | 东风 | 御风 |  | 0 | 4/11/2018 13:13:13 | 4/11/2018 13:13:13 | 0
34421 | 861550737 | 南京客车制造厂有限责任公司 | 客车 | 工程车 | 雨花牌 | NJK5048XGC15 | JX1045TJA25 | DURATORQ4D225H | 柴油 | 国Ⅴ | 2198 | 100 | 1745 | 1642 | 185/75R16LT | -/3 | 3750 | no | 2 | 6500 | 2100 | 2560 | 1780 | 1830 | 600 | 4250 | 915 | 2490 | -1 | no | 13 | -1 | no | 135 | 2017 | no | no | 299 | 4×2 | 宽体 | 江铃汽车股份有限公司 | 4 | 278458 | 278458 | <10 | LJXYADJ20HT114227 | 江铃 | 新世代全顺 |  | 0 | 4/11/2018 13:13:13 | 4/11/2018 13:13:13 | 0
34422 | 861560740 | 安徽安凯汽车股份有限公司 | 客车 | 客车 | 安凯牌 | HFF6609KDE5FB1 | HFC6570KY2V | YC4FA130-50 | 柴油 | 国Ⅴ | 2982 | 95 | 1850 | 1600 | 7.00R16 | 2018-11-10 | 3308 | no | 2 | 5990 | 2250 | 2995 | -1 | -1 | -1 | 5800 | -1 | 4150 | -1 | no | 19 | -1 | no | 100 | 2017 | no | no | 302 | 4×2 | 中巴非公交 | 广西玉柴机器股份有限公司 | 4 | 278460 | 278460 | <10 | LJ166D3D0H3009480 | no | no | model_ID是：：536159和重复 | 0 | 4/11/2018 13:13:13 | 4/11/2018 13:13:13 | -1
34423 | 861570779 | 北京天坛海乔客车有限责任公司 | 客车 | 监测车 | 天坛牌 | BF5051XJE | FA6730 | 651955 | 柴油 | 国Ⅴ | 2143 | 110 | 1690 | 1522 | 195/75R16 | -/3 | 4325 | 1700/3300 | 2 | 7645 | 1993 | 3100 | -1 | -1 | -1 | 5000 | -1 | 4200 | -1 | no | 11 | -1 | no | 130 | 2017 | no | no | 295 | 4×2 | 宽体 | 德国戴姆勒集团 | 4 | 278462 | 278462 | <10 | LB1RF4490H8005488 | 奔驰 | 凌特 |  | 0 | 4/11/2018 13:13:13 | 4/11/2018 13:13:13 | 0
34424 | 861580769 | 厦门金龙旅行车有限公司 | 客车 | 城市客车 | 金旅牌 | XML6700J15C | no | YC4FA130-50 | 柴油 | 国Ⅴ | 2982 | 95 | 1665 | 1525 | 215/75R17.5 | 2018-03-04 | 3935 | no | 2 | 7005 | 2050 | 2770 | -1 | -1 | -1 | 7300 | -1 | 4600 | -1 | no | 23 | -1 | no | 69 | 2017 | no | 19.5 | 291 | 4×2 | 中巴公交 | 广西玉柴机器股份有限公司 | 4 | 278463 | 278463 | 10-50 | LL3ADADD0HA030318 | no | no |  | 0 | 4/11/2018 13:13:13 | 4/11/2018 13:13:13 | 0
34425 | 861590738 | 湖北大力专用汽车制造有限公司 | 客车 | 救护车 | 大力牌 | DLQ5030XJHA | JX6533P-M5 | EC0B00ST4G20B5L | 汽油 | 国Ⅴ | 1997 | 149 | 1736 | 1720 | 215/75R16LT | -/1 | 3300 | no | 2 | 5341 | 2032 | 2480 | -1 | -1 | -1 | 3300 | -1 | 2350 | -1 | no | 8 | -1 | no | 156 | 2017 | no | no | 300 | 4×2 | 宽体 | 江铃汽车股份有限公司 | 4 | 278464 | 278464 | <10 | LJXCM3FC4HTV28804 | 江铃全顺 | 新全顺 |  | 0 | 4/11/2018 13:13:13 | 4/11/2018 13:13:13 | 0
34426 | 861600766 | 河北长安汽车有限公司 | 客车 | 两用燃料多用途乘用车 | 长安牌 | SC6520B5CNG | 承载式车身 | 4G94S | 汽油/天然气 | 国Ⅴ | 1999 | 91/80 | 1445 | 1450 | 195/70R15C | -/5 | 3250 | 1015/1775 | 2 | 5180 | 1744 | 1990 | -1 | -1 | -1 | 2790 | -1 | 1790 | -1 | no | 9 | -1 | no | 100 | 2017 | 带IUPR,6-9人座整备质量为1790kg;后部侧窗玻璃选装推拉窗;后门选装背掀门,安装限速装置,限速100km/h;ABS型号:WX80;生产厂:浙江万向精工有限公司,发动机净功率87kW(汽油)/77kW(CNG)。 | 8.8 | 301 | 4×2 | 宽体 | 哈尔滨东安汽车动力股份有限公司 | 4 | 278465 | 278465 | <10 | LS4AFJ290HG654795 | 长安 | 睿行M90 |  | 0 | 4/11/2018 13:13:13 | 4/11/2018 13:13:13 | 0
34427 | 861610755 | 江苏捷诚车载电子信息工程有限公司 | 客车 | 通信车 | 奥赛牌 | ZJT5036XTX | JX6581TA-M5 | DURATORQ4D225H | 柴油 | 国Ⅴ | 2198 | 100 | 1740 | 1704 | 6.50R16LT | -/2 | 3750 | 1690/1590 | 2 | 5780 | 2000 | 3325 | -1 | -1 | -1 | 3280 | -1 | 3085 | -1 | no | 3 | -1 | no | 145 | 2017 | 本车主要配有无人机光电告警系统,三频点转台干扰机,显示器,发电机组, UPS,工控机,交换机等。本车主要用于无人机的追踪及指挥通信等。 ABS型号:6C112M110 A*,生产厂家:博世汽车部件(苏州)有限公司;发动机最大净功率99kw。车厢顶部封闭,不可开启。可在车身选装喷涂或粘贴宣传图案,文字,标识。 | no | 301 | 4×2 | 宽体 | 江铃汽车股份有限公司 | 4 | 278467 | 278467 | <10 | LJXBMDJD1HT010277 | 江铃全顺 | 新世代全顺 |  | 0 | 4/11/2018 13:13:13 | 4/11/2018 13:13:13 | 0
34428 | 861620780 | 河南少林客车股份有限公司 | 客车 | 客车 | 少林牌 | SLG6662C5E | EQ6570K5AC | WP3.7Q130E50 | 柴油 | 国Ⅴ | 3660 | 96 | 1750 | 1586 | 7.00R16LT | 2018-09-11 | 3300 | no | 2 | 6620 | 2240 | 2880 | -1 | -1 | -1 | 6600 | -1 | 4450 | -1 | no | 25 | -1 | no | 100 | 2017 | 此车已安装限速装置,限速100km/h；ABS；辅助制动；行车记录仪带GPS功能 | no | 297 | 4×2 | 中巴非公交 | 潍柴动力扬州柴油机有限责任公司 | 4 | 278468 | 278468 | <10 | LGF1797G1HF108408 | no | no | model_ID是：：3086130和重复 | 0 | 4/11/2018 13:13:13 | 4/11/2018 13:13:13 | -1
34429 | 861630720 | 大连黄海汽车有限公司 | 客车 | 厢式运输车 | 黄海牌 | DD5045XXYAM | DD6535AML | YC4Y20-12050 | 柴油 | 国Ⅴ | 1999 | 90 | 1716 | 1732 | LT225/75R16 | -/2 | 3300 | 1560/2040 | 2 | 5295 | 2025 | 2375 | -1 | -1 | -1 | 3600 | 1155 | 2250 | -1 | no | no | -1 | 3 | 125 | 2016 | no | 9.8 | 285 | 4×2 | 宽体 | 广西玉柴机器股份有限公司 | 4 | 278470 | 278470 | <10 | LH0KFSPF0GH100306 | 黄海 | 瑞途 |  | 0 | 4/11/2018 13:13:13 | 4/11/2018 13:13:13 | 0
34430 | 861640793 | 郑州宇通客车股份有限公司 | 客车 | 幼儿专用校车 | 宇通牌 | ZK6575DX53 | ZK6565CD5 | WP2.3Q95E50 | 柴油 | 国Ⅴ | 2290 | 70 | 1594 | 1430 | 215/75R16LT | 2018-03-03 | 3300 | no | 2 | 5745 | 1920 | 2670 | -1 | -1 | -1 | 5150 | -1 | 4100 | -1 | no | 19 | -1 | no | 80 | 2017 | no | no | 302 | 4×2 | 中巴非公交 | 潍柴动力扬州柴油机有限责任公司 | 4 | 278471 | 278471 | <10 | LZYTGTA28H1004088 | no | no |  | 0 | 4/11/2018 13:13:13 | 4/11/2018 13:13:13 | 0
34431 | 861650749 | 牡丹汽车股份有限公司 | 客车 | 客车 | 牡丹牌 | MD6668KD5 | EQ6570K5AC | YC4FA115-50 | 柴油 | 国Ⅴ | 2982 | 85 | 1750 | 1586 | 7.00R16 | 2018-09-11 | 3300 | 2300/4200 | 2 | 6600 | 2260 | 2960 | -1 | -1 | -1 | 6500 | -1 | 4350 | -1 | no | 25 | -1 | no | 100 | 2017 | 该车已装限速装置,限速100km/h。 | 14.8 | 296 | 4×2 | 中巴非公交 | 广西玉柴机器股份有限公司 | 4 | 278472 | 278472 | <10 | LGF1797G1HF107341 | no | no | model_ID是：：2412149和重复 | 0 | 4/11/2018 13:13:13 | 4/11/2018 13:13:13 | -1
34432 | 861660734 | 河北长安汽车有限公司 | 客车 | 厢式运输车 | 长安牌 | SC5023XXYA5 | SC6483A5 | 4G15S | 汽油 | 国Ⅴ | 1488 | 80 | 1445 | 1440 | 185R14LT | -/5 | 3050 | 855/1495 | 2 | 4805 | 1715 | 1990 | -1 | -1 | -1 | 2350 | 800 | 1420 | -1 | no | no | -1 | 2 | 130 | 2016 | 带IUPR监测功能,选装与车身同色或不同色后视镜,前保险杠及前通风格栅,2人座时整备质量为1420kg,载质量为800kg;发动机净功率为77kW。 | 8 | 291 | 4×2 | 窄体 | 哈尔滨东安汽车动力股份有限公司 | 4 | 278473 | 275984¦278473 | <10 | LS4ASB3E3GG656911 | 长安 | 睿行M80 |  | 0 | 4/11/2018 13:13:13 | 4/11/2018 13:13:13 | 0
34433 | 861670769 | 程力专用汽车股份有限公司 | 客车 | 救护车 | 程力威牌 | CLW5040XJHJ5 | JX6500TA-L5 | DURATORQ4D225H | 柴油 | 国Ⅴ | 2198 | 100 | 1745 | 1700 | 215/75R16LT | -/2 | 2933 | 1550/2000 | 2 | 4963 | 2000 | 2560 | -1 | -1 | -1 | 3550 | -1 | 2300 | -1 | no | 8 | -1 | no | 140 | 2017 | no | no | 298 | 4×2 | 宽体 | 江铃汽车股份有限公司 | 4 | 278474 | 278474 | <10 | LJXCMDDB3HT103963 | 江铃全顺 | 新世代全顺 | model_ID是：：11939193和重复 | 0 | 4/11/2018 13:13:13 | 4/11/2018 13:13:13 | -1
34434 | 861680770 | 镇江康飞汽车制造股份有限公司 | 客车 | 冷藏车 | 康飞牌 | KFT5041XLC5J | NJ5045XXYQ3D | SOFIM8140.43S5 | 柴油 | 国Ⅴ | 2798 | 95 | 1695 | 1540 | 6.50R16LT | -/6 | 2800 | no | 2 | 4905 | 2000 | 2690 | -1 | -1 | -1 | 4280 | 1255 | 2830 | -1 | no | no | -1 | 3 | 110 | 2017 | no | no | 295 | 4×2 | 宽体 | 南京依维柯汽车有限公司发动机分公司 | 4 | 278475 | 276951¦278475 | <10 | LNYEBKA38HVL02809 | 南维柯 | 宝迪/新宝迪 |  | 0 | 4/11/2018 13:13:13 | 4/11/2018 13:13:13 | 0
34435 | 861690745 | 南京汽车集团有限公司 | 客车 | 工程车 | 依维柯牌 | NJ5045XGCZA | NJ6585AYC-1 | SOFIM8140.43S5 | 柴油 | 国Ⅴ | 2798 | 95 | 1695 | 1540 | 6.50R16LT | -/5+5 | 3310 | no | 2 | 5980 | 2020 | 2240 | 1820 | 1840 | 590 | 4480 | 1130 | 2700 | -1 | no | 10 | -1 | no | 120 | 2017 | no | no | 301 | 4×2 | 宽体 | 南京依维柯汽车有限公司发动机分公司 | 4 | 278478 | 278478 | <10 | LNVF1CA32HV600900 | 南维柯 | 得意 | model_ID是：：13577116和重复 | 0 | 4/11/2018 13:13:13 | 4/11/2018 13:13:13 | -1
34436 | 861700716 | 南京汽车集团有限公司 | 客车 | 检测车 | 依维柯牌 | NJ5045XJCF3D | NJ6575DYC | F1CE34818 | 柴油 | 国Ⅴ | 2998 | 107 | 1695 | 1540 | 6.50R16LT | -/3 | 3310 | no | 2 | 5990 | 2000 | 2770 | -1 | -1 | -1 | 4280 | -1 | 3300 | -1 | no | 6 | -1 | no | 140 | 2017 | no | no | 301 | 4×2 | 宽体 | 南京依维柯汽车有限公司发动机分公司 | 4 | 278479 | 278479 | <10 | LNVP1CA47HVL02260 | 南维柯 | 新宝迪 |  | 0 | 4/11/2018 13:13:13 | 4/11/2018 13:13:13 | 0
34437 | 861710758 | 厦门金龙旅行车有限公司 | 客车 | 客车 | 金旅牌 | XML6601J25 | no | ISF3.8s5141 | 柴油 | 国Ⅴ | 3760 | 105 | 1690 | 1525 | 215/75R17.5 | -/3 | 3300 | no | 2 | 5990 | 2050 | 2760 | -1 | -1 | -1 | 5500 | -1 | 4020 | -1 | no | 18 | -1 | no | 100 | 2017 | no | 13.5 | 297 | 4×2 | 中巴非公交 | 北京福田康明斯发动机有限公司 | 4 | 278480 | 278480 | <10 | LL3ABADE4HA002388 | no | no | model_ID是：：7319156和重复 | 0 | 4/11/2018 13:13:13 | 4/11/2018 13:13:13 | -1
34438 | 861720717 | 安徽安凯汽车股份有限公司 | 客车 | 客车 | 安凯牌 | HFF6609KDE5FB | HFC6570KY1V | YC4FA115-50 | 柴油 | 国Ⅴ | 2982 | 85 | 1850 | 1600 | 215/75R17.5 | 2018-11-10 | 3308 | no | 2 | 5990 | 2250 | 2995 | -1 | -1 | -1 | 5800 | -1 | 4150 | -1 | no | 19 | -1 | no | 100 | 2018 | no | no | 302 | 4×2 | 中巴非公交 | 广西玉柴机器股份有限公司 | 4 | 278481 | 277091¦278481 | 10-50 | LJ166D3C0J3000260 | no | no |  | 0 | 4/11/2018 13:13:13 | 4/11/2018 13:13:13 | 0
34439 | 861730798 | 江西江铃汽车集团改装车股份有限公司 | 客车 | 救护车 | 江铃全顺牌 | JX5049XJHMJ | JX6501TA-L5 | DURATORQ4D225H | 柴油 | 国Ⅴ | 2198 | 100 | 1745 | 1700 | 215/75R16LT | -/2 | 2933 | 1550/2000 | 2 | 4963 | 2000 | 2550 | -1 | -1 | -1 | 3550 | -1 | 2280 | -1 | no | 7 | -1 | no | 140 | 2018 | no | no | 296 | 4×2 | 宽体 | 江铃汽车股份有限公司 | 4 | 278483 | 278483 | <10 | LJXBMDDB2HT123990 | 江铃全顺 | 新世代全顺 |  | 0 | 4/11/2018 13:13:13 | 4/11/2018 13:13:13 | 0
34440 | 861740768 | 南京汽车集团有限公司 | 客车 | 囚车 | 依维柯牌 | NJ5055XQCKD | NJ6725DC 整车 | F1CE34818 | 柴油 | 国Ⅴ | 2998 | 107 | 1695 | 1540 | 6.50R16LT | -/3 | 4180 | no | 2 | 7193 | 2000 | 3130 | -1 | -1 | -1 | 5000 | -1 | 3490 | -1 | no | 19 | -1 | no | 135 | 2017 | no | 13.4 | 301 | 4×2 | 宽体 | 南京依维柯汽车有限公司发动机分公司 | 4 | 278484 | 278484 | <10 | LNVM1CA48HVL01072 | 南维柯 | 新宝迪 |  | 0 | 4/11/2018 13:13:13 | 4/11/2018 13:13:13 | 0
34441 | 861750783 | 安徽安凯汽车股份有限公司 | 客车 | 客车 | 安凯牌 | HFF6609KDE5FB1 | HFC6570KY2V | YC4FA130-50 | 柴油 | 国Ⅴ | 2982 | 95 | 1850 | 1600 | 215/75R17.5 | 2018-11-10 | 3308 | no | 2 | 5990 | 2250 | 2795 | -1 | -1 | -1 | 5800 | -1 | 4150 | -1 | no | 19 | -1 | no | 100 | 2018 | no | no | 302 | 4×2 | 中巴非公交 | 广西玉柴机器股份有限公司 | 4 | 278485 | 276762¦278485 | <10 | LJ166D3D8J3000158 | no | no |  | 0 | 4/11/2018 13:13:13 | 4/11/2018 13:13:13 | 0
34442 | 861760747 | 南京汽车集团有限公司 | 客车 | 客车 | 依维柯牌 | NJ6605LC1 | NJ6565YCD | SOFIM8140.43S5 | 柴油 | 国Ⅴ | 2798 | 95 | 1695 | 1540 | 6.50R16LT | -/3 | 3310 | no | 2 | 5990 | 2080 | 2750 | -1 | -1 | -1 | 4980 | -1 | 3200 | -1 | no | 19 | -1 | no | 100 | 2017 | 加装限速装置，限速100码。 | 13.2 | 301 | 4×2 | 中巴非公交 | 南京依维柯汽车有限公司发动机分公司 | 4 | 278486 | 278486 | <10 | LNYLBKA34HVL01485 | no | no | model_ID是：：8250122和重复 | 0 | 4/11/2018 13:13:13 | 4/11/2018 13:13:13 | -1
34443 | 861770743 | 东风汽车股份有限公司 | 客车 | 旅居车 | 东风牌 | EQ5043XLJ5A1 | no | ZD30D14-5N | 柴油 | 国Ⅴ | 2953 | 105 | 1734 | 1728 | 215/75 R16C | -/2+1 | 3610 | 1540/2210 | 2 | 5950 | 2036 | 2890 | -1 | -1 | -1 | 3750 | -1 | 3200 | -1 | no | 6 | -1 | no | 150 | 2018 | 1,可选装顶置行李架,侧遮阳篷,后爬梯,上掀窗,夜间照明灯及自行车架等设备;2,车辆外部标识及字样可按行业或用户要求喷涂或粘贴;车内设有桌椅,睡具,炊具,储藏器皿,卫生设施及必要的照明和空气调节等设施; | no | 289 | 4×2 | 宽体 | 东风轻型发动机有限公司 | 4 | 278488 | 278488 | <10 | LGFB7A1J5JC100006 | 东风 | 御风 |  | 0 | 4/11/2018 13:13:13 | 4/11/2018 13:13:13 | 0
34444 | 861780743 | 北汽福田汽车股份有限公司 | 客车 | 商务车 | 福田牌 | BJ5039XSW-V1 | BJ6549B1PXA-E4 | 4G69S4M | 汽油 | 国Ⅴ | 2378 | 100 | 1655 | 1650 | 195R15C | -/3+1 | 3110 | 1630/1770 | 2 | 5380 | 1920 | 2285 | -1 | -1 | -1 | 3400 | -1 | 2160 | -1 | no | 9 | -1 | no | 145 | 2018 | no | 11.3 | 292 | 4×2 | 窄体 | 沈阳航天三菱汽车发动机制造有限公司 | 4 | 278489 | 278489 | <10 | LVCB2NWA0JS011472 | 福田 | 蒙派克S |  | 0 | 4/11/2018 13:13:13 | 4/11/2018 13:13:13 | 0
34445 | 861790727 | 上海汽车商用车有限公司 | 客车 | 厢式运输车 | 大通牌 | SH5040XXYA7D5 | no | SC25R136.1Q5 | 柴油 | 国Ⅴ | 2499 | 100 | 1734 | 1728 | 215/75R16LT | -/2 | 3100 | 1760/2040 | 2 | 4950 | 1998 | 2345 | -1 | -1 | -1 | 3800 | 1555 | 2050 | -1 | no | no | -1 | 3 | 150 | 2017 | 副驾驶位置选装双人座椅。驾驶区与货舱有有效隔离,货仓选装盲窗,选装钢轮圈,不镀铬前水箱面罩,图形商标。该车不装后踏步,不装侧移门。发动机最大净功率97.5kW。 | 9.3 | 288 | 4×2 | 宽体 | 上海柴油机股份有限公司 | 4 | 278490 | 276068¦278490 | <10 | LSKG4GC14HA111523 | 大通 | 大通V80 |  | 0 | 4/11/2018 13:13:13 | 4/11/2018 13:13:13 | 0
34446 | 861800792 | 北汽福田汽车股份有限公司 | 客车 | 厢式运输车 | 福田牌 | BJ5039XXY-V1 | no | 4G69S4M | 汽油 | 国Ⅴ | 2378 | 100 | 1655 | 1650 | 195R15C | -/3+1 | 3110 | 1630/1770 | 2 | 5380 | 1920 | 2285 | -1 | -1 | -1 | 3400 | 985 | 2090 | -1 | no | no | -1 | 2+3 | 145 | 2018 | no | 11.3 | 293 | 4×2 | 窄体 | 沈阳航天三菱汽车发动机制造有限公司 | 4 | 278492 | 275918¦277725¦278492 | <10 | LVCB2NWA1JS011139 | 福田 | 蒙派克S |  | 0 | 4/11/2018 13:13:13 | 4/11/2018 13:13:13 | 0
34447 | 861810787 | 江铃汽车股份有限公司 | 客车 | 客车 | 江铃全顺牌 | JX6581TA-M5 | 承载式车身 | DURATORQ4D225H | 柴油 | 国Ⅴ | 2198 | 100 | 1740 | 1704 | 215/75R16LT | -/2 | 3750 | 1700/2000 | 2 | 5780 | 2000 | 2360 | -1 | -1 | -1 | 3700 | -1 | 2370 | -1 | no | 10 | -1 | no | 145 | 2018 | 选装号牌板支架。 | 12 | 287 | 4×2 | 宽体 | 江铃汽车股份有限公司 | 4 | 278494 | 278494 | <10 | LJXBMDJD3JT010884 | 江铃全顺 | 新世代全顺 |  | 0 | 4/11/2018 13:13:13 | 4/11/2018 13:13:13 | 0
34448 | 861820747 | 中天高科特种车辆有限公司 | 客车 | 旅居车 | 中天之星牌 | TC5049XLJ5 | 45C17H | F1CFL411F*A | 柴油 | 国Ⅴ | 2998 | 126 | 1724 | 1542 | 195/75R16C | -/- | 3450 | no | 2 | 5960 | 2260 | 3075 | -1 | -1 | -1 | 4498 | -1 | 4000 | -1 | no | 5 | -1 | no | 160 | 2018 | 车顶选装顶置空调,换气扇,遮阳棚,选装后摄像头、仪器舱门。 | no | 299 | 4×2 | 宽体 | 菲亚特动力科技研发(上海)有限公司 | 4 | 278496 | 278496 | <10 | ZCFC245C5F5072687 | 依维柯 | 依维柯45C17H |  | 0 | 4/11/2018 13:13:13 | 4/11/2018 13:13:13 | 0
34449 | 861830768 | 金龙联合汽车工业(苏州)有限公司 | 客车 | 客车 | 海格牌 | KLQ6540QE5B | 承载式车身 | 4RB2 | 汽油 | 国Ⅴ | 2438 | 102 | 1655 | 1650 | 195R15C | -/3 | 3110 | no | 2 | 5380 | 1880 | 2285 | -1 | -1 | -1 | 3300 | -1 | 2130 | -1 | no | 11 | -1 | no | 135 | 2018 | no | no | 302 | 4×2 | 窄体 | 绵阳新晨动力机械有限公司 | 4 | 278497 | 278497 | <10 | LKLSBAS69JA728282 | 海格 | H5C |  | 0 | 4/11/2018 13:13:13 | 4/11/2018 13:13:13 | 0
34450 | 861840718 | 湖北俊浩专用汽车有限公司 | 客车 | 旅居车 | 多士星牌 | JHW5031XLJ | JX6533TA-M5 | DURATORQ4D205L | 柴油 | 国Ⅴ | 1998 | 89 | 1736 | 1720 | 215/75R16LT | -/1 | 3300 | 1560/1935 | 2 | 5400 | 2100 | 2680 | -1 | -1 | -1 | 3495 | -1 | 2930 | -1 | no | 5 | -1 | no | 156 | 2018 | no | no | 302 | 4×2 | 宽体 | 江铃汽车股份有限公司 | 4 | 278499 | 278499 | <10 | LJXCMDFC3HTV23163 | 江铃全顺 | 新全顺 |  | 0 | 4/11/2018 13:13:13 | 4/11/2018 13:13:13 | 0
34451 | 861850788 | 北汽福田汽车股份有限公司 | 客车 | 幼儿专用校车 | 福田牌 | BJ6570S2MDB-1 | BJ6550BD01A | 4J28TC3 | 柴油 | 国Ⅴ | 2771 | 81 | 1680 | 1460 | 215/75R16C | 2018-03-04 | 3300 | 1950/3040 | 2 | 5740 | 1940 | 2700 | -1 | -1 | -1 | 4990 | -1 | 3750 | -1 | no | 19 | -1 | no | 80 | 2018 | 该车使用无内胎子午线轮胎;该车安装带卫星定位功能的行驶记录仪;ABS系统型号/生产厂家:ABS-E 4S/4M/威伯科汽车控制系统(中国)有限公司;发动机最大净功率:80.6kW；该车采用发动机ECU限速,限速80Km/h. | 11.5 | 302 | 4×2 | 中巴非公交 | 北汽福田汽车股份有限公司 | 4 | 278500 | 278500 | 10-50 | LVCD3FBB0JG000100 | no | no |  | 0 | 4/11/2018 13:13:13 | 4/11/2018 13:13:13 | 0
34452 | 861860763 | 江苏九龙汽车制造有限公司 | 客车 | 殡仪车 | 大马牌 | HKL5041XBYCE | HKL6540CE | SC28R143.1Q5A | 柴油 | 国Ⅴ | 2776 | 105 | 1655 | 1650 | 195R15LT | -/4 | 3110 | 1750/1800 | 2 | 5380 | 1880 | 2080 | -1 | -1 | -1 | 3550 | -1 | 2165 | -1 | no | 5 | -1 | no | 100 | 2018 | no | 11 | 284 | 4×2 | 窄体 | 上海柴油机股份有限公司 | 4 | 278501 | 278501 | <10 | LJSKA3BH3HD003464 | 大马 | A5 |  | 0 | 4/11/2018 13:13:13 | 4/11/2018 13:13:13 | 0
34453 | 861870720 | 河南森源重工有限公司 | 客车 | 指挥车 | 森源牌 | SMQ5034XZH | JX6541PA-M5 | 4G69S4N | 汽油 | GB18352.5-2013 | 2378 | 100 | 1692 | 1700 | 225/70R15LT | -/3 | 3570 | 1500/1800 | 2 | 5496 | 1974 | 3100 | -1 | -1 | -1 | 3300 | -1 | 2205 | -1 | no | 12 | -1 | no | 130 | 2018 | no | no | 302 | 4×2 | 宽体 | 沈阳航天三菱汽车发动机制造有限公司 | 4 | 278502 | 278502 | <10 | LJXBHFHC1HT122008 | 江铃全顺 | 经典全顺 |  | 0 | 4/11/2018 13:13:13 | 4/11/2018 13:13:13 | 0
34454 | 861880712 | 江铃汽车股份有限公司 | 客车 | 厢式运输车 | 江铃全顺牌 | JX5033XXYTD-L5 | JX6503T-L5 | DURATORQ4D205L | 柴油 | 国Ⅴ | 1998 | 89 | 1736 | 1720 | 215/75R16LT | -/2 | 2933 | 1525/1970 | 2 | 4974 | 2032 | 2412 | -1 | -1 | -1 | 3495 | 1315 | 1985 | -1 | no | no | -1 | 3 | 156 | 2018 | no | 8.2 | 291 | 4×2 | 宽体 | 江铃汽车股份有限公司 | 4 | 278504 | 276555¦278504 | <10 | LJXCMDDB1JTV03915 | 江铃全顺 | 新全顺 |  | 0 | 4/11/2018 13:13:13 | 4/11/2018 13:13:13 | 0
34455 | 861890789 | 东风特种汽车有限公司 | 客车 | 客车 | 东风牌 | EQ6607LTV | EQ6570K5AC | YC4FA115-50 | 柴油 | 国Ⅴ | 2982 | 85 | 1750 | 1586 | 215/75R17.5 | 2018-09-11 | 3300 | 2200/3500 | 2 | 5990 | 2250 | 2990 | -1 | -1 | -1 | 5700 | -1 | 4200 | -1 | no | 14 | -1 | no | 95 | 2018 | 该车发动机ECU已开通限速功能，配置排气制动及ABS防抱死系统。 | no | 294 | 4×2 | 中巴非公交 | 广西玉柴机器股份有限公司 | 4 | 278505 | 278505 | <10 | LGF1797G0JF100242 | no | no |  | 0 | 4/11/2018 13:13:13 | 4/11/2018 13:13:13 | 0
34456 | 861900713 | 南京金龙客车制造有限公司 | 客车 | 纯电动城市客车 | 开沃牌 | NJL6680BEV8 | no | NJJL60-38-1 | 电 | no | -1 | 60 | 1810 | 1730 | 215/75R17.5 | -/- | 3400 | 2500/5000 | 2 | 6800 | 2270 | 2952 | -1 | -1 | -1 | 7500 | -1 | 5740 | -1 | no | 2018-10-27 | -1 | no | 69 | 2017 | 该产品为新能源车辆，新能源类型为纯电动 | no | 296 | 4×2 | 中巴公交 | 南京金龙客车制造有限公司 | 0 | 278506 | 278506 | <10 | LB9KB4KC1HENJL138 | no | no |  | 0 | 4/11/2018 13:13:13 | 4/11/2018 13:13:13 | 0
34457 | 861910727 | 河北长安汽车有限公司 | 客车 | 多用途乘用车 | 长安牌 | SC6520CC5 | 承载式车身 | 4G94S | 汽油 | 国Ⅴ | 1999 | 91 | 1445 | 1450 | 195/70R15C | -/5 | 3250 | 1035/1565 | 2 | 5180 | 1744 | 2200 | -1 | -1 | -1 | 2600 | -1 | 1735 | -1 | no | 7 | -1 | no | 130 | 2018 | 带IUPR,选装前雾灯;选装不同款式的前格栅装饰件、前组合灯总成;选装另一种车轮装饰罩;侧窗玻璃选装窗中窗;ABS型号:WX80;生产厂:浙江万向精工有限公司,7人座时整备质量为1735kg,发动机净功率87kW。 | 8.7 | 301 | 4×2 | 宽体 | 哈尔滨东安汽车动力股份有限公司 | 4 | 278507 | 276767¦278507 | <10 | LS4AFU2A1JG712771 | 长安 | 睿行M90 |  | 0 | 4/11/2018 13:13:13 | 4/11/2018 13:13:13 | 0
34458 | 861920796 | 河南新飞专用汽车有限责任公司 | 客车 | 救护车 | 新飞牌 | XKC5030XJH5J | JX6533TA-M5 | DURATORQ4D205L | 柴油 | 国Ⅴ | 1998 | 89 | 1736 | 1720 | 215/75 R16LT | -/1 | 3300 | 1560/1935 | 2 | 5341 | 2032 | 2590 | -1 | -1 | -1 | 3495 | -1 | 2600 | -1 | no | 6 | -1 | no | 156 | 2018 | no | no | 303 | 4×2 | 宽体 | 江铃汽车股份有限公司 | 4 | 278510 | 278510 | <10 | LJXCMDFC2HTV24207 | no | no |  | 0 | 4/11/2018 13:13:13 | 4/11/2018 13:13:13 | 0
34459 | 861930756 | 重庆迪马工业有限责任公司 | 客车 | 运钞车 | 迪马牌 | DMT5047XYCAV3 | JX1040TH25 | JX493ZLQ5 | 柴油 | 国Ⅴ | 2771 | 85 | 1700 | 1645 | 185R15LT | -/5 | 3570 | 1600/2400 | 2 | 5790 | 2090 | 2280 | -1 | -1 | -1 | 4000 | 950 | 2660 | -1 | no | no | -1 | 3+3 | 120 | 2018 | 1.专用装置及车辆用途描述:防弹防暴运钞厢,可用于金融仪器或金融设备;2.随原车安装ABS,ABS系统控制器型号:APG3550500G;ABS系统控制器生产企业:浙江亚太机电股份有限公司。 | 11.4 | 295 | 4×2 | 宽体 | 江铃汽车股份有限公司 | 4 | 278511 | 278511 | <10 | LEFYACH28HT122477 | 江铃 | 特顺 |  | 0 | 4/11/2018 13:13:13 | 4/11/2018 13:13:13 | 0
34460 | 861940734 | 南京汽车集团有限公司 | 客车 | 乘用车 | 依维柯牌 | NJ6495DCM | NJ6475DYCM | SOFIM8140.47Z5 | 柴油 | 国Ⅴ | 2499 | 90 | 1721 | 1692 | 215/75R16LT | -/5 | 2800 | no | 2 | 4845 | 2000 | 2530 | -1 | -1 | -1 | 3550 | -1 | 2470 | -1 | no | 5 | -1 | no | 130 | 2018 | no | no | 301 | 4×2 | 宽体 | 南京依维柯汽车有限公司发动机分公司 | 4 | 278512 | 278512 | <10 | LNPHBUAG7JV100825 | 南维柯 | 宝迪/新宝迪 |  | 0 | 4/11/2018 13:13:13 | 4/11/2018 13:13:13 | 0
34461 | 861950753 | 厦门金龙旅行车有限公司 | 客车 | 检测车 | 金旅牌 | XML5039XJC15 | XML6549J15 | 4RB2 | 汽油 | 国Ⅴ | 2438 | 102 | 1655 | 1650 | 195R15C | -/3 | 3110 | no | 2 | 5440 | 1880 | 2285 | -1 | -1 | -1 | 3380 | -1 | 2150 | -1 | no | 8 | -1 | no | 125 | 2018 | no | no | 293 | 4×2 | 窄体 | 绵阳新晨动力机械有限公司 | 4 | 278513 | 278513 | <10 | LL3AAAAC4HA830172 | 金旅 | 大海狮 |  | 0 | 4/11/2018 13:13:13 | 4/11/2018 13:13:13 | 0
34462 | 861960729 | 无锡华策汽车有限公司 | 客车 | 客车 | 华新牌 | HM6605LFD5J | HFC6570KY1V | YC4FA115-50 | 柴油 | 国Ⅴ | 2982 | 85 | 1850 | 1600 | 7.00R16LT | 2018-11-10 | 3308 | no | 2 | 5996 | 2255 | 2815 | -1 | -1 | -1 | 5535 | -1 | 3930 | -1 | no | 19 | -1 | no | 100 | 2018 | no | no | 302 | 4×2 | 中巴非公交 | 广西玉柴机器股份有限公司 | 4 | 278517 | 278517 | <10 | LJ166D3C4J3000276 | no | no |  | 0 | 4/11/2018 13:13:13 | 4/11/2018 13:13:13 | 0
34463 | 861970753 | 东风汽车股份有限公司 | 客车 | 客车 | 东风牌 | EQ6580WABDB | no | ZD25D14-5N | 柴油 | 国Ⅴ | 2499 | 100 | 1734 | 1728 | 215/75 R16C | -/2+1 | 3610 | 1540/2210 | 2 | 5750 | 2036 | 2590 | -1 | -1 | -1 | 3750 | -1 | 2430 | -1 | no | 6 | -1 | no | 150 | 2018 | ABS型号:MK70MXT;ABS生产厂家:大陆泰密克汽车系统(上海)有限公司. | 10.6 | 302 | 4×2 | 宽体 | 东风轻型发动机有限公司 | 4 | 278519 | 275828¦278519 | <10 | LGFB7A1J3HC110592 | 东风 | 御风 |  | 0 | 4/11/2018 13:13:13 | 4/11/2018 13:13:13 | 0
34464 | 861980790 | 厦门金龙旅行车有限公司 | 客车 | 纯电动轻型客车 | 金旅牌 | XML6532JEVD0 | no | O100WC | 电 | no | 0 | 100 | 1450 | 1430 | 195/70R15C | -/5 | 2890 | no | 2 | 5330 | 1700 | 2240 | -1 | -1 | -1 | 3260 | -1 | 2140 | -1 | no | 10 | -1 | no | 100 | 2018 | 该产品为新能源车辆，新能源类型为纯电动。 | no | 281 | 4×2 | 窄体 | 上海大郡动力控制技术有限公司 | 0 | 278521 | 278521 | <10 | LL3AABJ21JA030030 | 金旅 | 海狮 |  | 0 | 4/11/2018 13:13:13 | 4/11/2018 13:13:13 | 0
34465 | 861990714 | 潍柴(扬州)亚星新能源商用车有限公司 | 客车 | 客车 | 亚星牌 | YBL6591QYP | no | RA425Q136E50 | 柴油 | 国Ⅴ | 2499 | 100 | 1710 | 1715 | 215/75R16LT | -/3 | 3665 | 1730/2200 | 2 | 5915 | 2040 | 2632 | -1 | -1 | -1 | 3930 | -1 | 2650 | -1 | no | 14 | -1 | no | 100 | 2018 | no | 10.8 | 298 | 4×2 | 宽体 | 潍柴动力扬州柴油机有限责任公司 | 4 | 278522 | 276128¦278522 | <10 | LYBATCBG5H0000025 | 亚星 | 亚星 |  | 0 | 4/11/2018 13:13:13 | 4/11/2018 13:13:13 | 0
34466 | 862000738 | 中天高科特种车辆有限公司 | 客车 | 旅居车 | 中天之星牌 | TC5043XLJ5 | SH1041A7D5-P | SC25R136.1Q5 | 柴油 | 国Ⅴ | 2499 | 100 | 1734 | 1830 | 215/75R16LT | -/3 | 3850 | no | 2 | 5995 | 2320 | 3020 | -1 | -1 | -1 | 4100 | -1 | 3328 | -1 | no | 6 | -1 | no | 120 | 2018 | 车顶选装顶置空调,换气扇,遮阳棚。车厢开仪器舱门，随底盘选装新前脸,图形商标。 | no | 299 | 4×2 | 宽体 | 上海柴油机股份有限公司 | 4 | 278524 | 278524 | <10 | LSH14JTC6HA077269 | 大通 | 大通V80 |  | 0 | 4/11/2018 13:13:13 | 4/11/2018 13:13:13 | 0
34467 | 862010757 | 南京金龙客车制造有限公司 | 客车 | 殡仪车 | 开沃牌 | NJL5050XBY5 | NJL6606YF5 | YC4FA130-50 | 柴油 | 国Ⅴ | 2982 | 95 | 1665 | 1525 | 7.00R16 | 2018-03-03 | 3300 | 2190/3290 | 2 | 5990 | 2050 | 2680 | -1 | -1 | -1 | 5480 | -1 | 3800 | -1 | no | 15 | -1 | no | 100 | 2018 | no | no | 301 | 4×2 | 中巴非公交 | 广西玉柴机器股份有限公司 | 4 | 278525 | 278525 | <10 | LJ166C3D0H3009764 | no | no |  | 0 | 4/11/2018 13:13:13 | 4/11/2018 13:13:13 | 0
34468 | 862020753 | 辽宁中欧汽车有限公司 | 客车 | 商务车 | 欧旅牌 | DL5041XSW | Sprinter 324H | 272979 | 汽油 | 国Ⅳ | 3498 | 190 | 1710 | 1716 | 235/60R17C | -/2 | 3665 | 1555/1995 | 2 | 5926 | 1993 | 2880 | -1 | -1 | -1 | 3550 | -1 | 2960 | -1 | no | 7 | -1 | no | 140 | 2018 | 装配隔屏。选装前后、侧包围装饰件。随原车选装新款前后组合灯、前围。 | 15 | 297 | 4×2 | 宽体 | 德国戴姆勒集团 | 6 | 278527 | 276967¦277416¦278527 | <10 | WD3YE4A62HP358812 | 奔驰 | 凌特 |  | 0 | 4/11/2018 13:13:13 | 4/11/2018 13:13:13 | 0
34469 | 862030730 | 厦门金龙旅行车有限公司 | 客车 | 客车 | 金旅牌 | XML6532J65 | no | XC4G20 | 汽油 | 国Ⅴ | 2020 | 75 | 1450 | 1430 | 195/70R15C | -/5 | 2890 | no | 2 | 5330 | 1700 | 1980 | -1 | -1 | -1 | 2860 | -1 | 1760 | -1 | no | 11 | -1 | no | 130 | 2018 | no | 11 | 288 | 4×2 | 中巴非公交 | 绵阳新晨动力机械有限公司 | 4 | 278528 | 277357¦278528 | 10-50 | LL3AAAAC0JA000617 | no | no |  | 0 | 4/11/2018 13:13:13 | 4/11/2018 13:13:13 | 0
34470 | 862040729 | 厦门金龙旅行车有限公司 | 客车 | 客车 | 金旅牌 | XML6559J25 | no | V22 | 汽油 | 国Ⅴ | 2237 | 82 | 1470 | 1465 | 195R15C | -/4 | 3110 | no | 2 | 5480 | 1700 | 2185 | -1 | -1 | -1 | 3170 | -1 | 1995 | -1 | no | 14 | -1 | no | 100 | 2018 | 该车装有限速装置，最高车速限定为100km/h。 | 11 | 293 | 4×2 | 窄体 | 绵阳新晨动力机械有限公司 | 4 | 278529 | 278529 | <10 | LL3AAAAC5JA000502 | 金旅 | 海狮 |  | 0 | 4/11/2018 13:13:13 | 4/11/2018 13:13:13 | 0
34471 | 862050749 | 河南少林客车股份有限公司 | 客车 | 客车 | 少林牌 | SLG6662C5E | EQ6570K5AC | WP3.7Q130E50 | 柴油 | 国Ⅴ | 3660 | 96 | 1750 | 1586 | 7.00R16LT | 2018-09-11 | 3300 | no | 2 | 6620 | 2240 | 2880 | -1 | -1 | -1 | 6600 | -1 | 4450 | -1 | no | 25 | -1 | no | 100 | 2018 | 此车已安装限速装置,限速100km/h；ABS；辅助制动；行车记录仪带GPS功能 | no | 297 | 4×2 | 中巴非公交 | 潍柴动力扬州柴油机有限责任公司 | 4 | 278530 | 278530 | <10 | LGF1797G1JF170090 | no | no |  | 0 | 4/11/2018 13:13:13 | 4/11/2018 13:13:13 | 0
34472 | 862060753 | 金龙联合汽车工业(苏州)有限公司 | 客车 | 商务车 | 海格牌 | KLQ5040XSWE5 | KLQ6590E5C1 | DK5B | 柴油 | 国Ⅴ | 2982 | 110 | 1710 | 1716 | 215/75R16C | -/3 | 3670 | no | 2 | 5995 | 1993 | 2840 | -1 | -1 | -1 | 4060 | -1 | 2850 | -1 | no | 7 | -1 | no | 100 | 2017 | no | no | 292 | 4×2 | 宽体 | 绵阳新晨动力机械有限公司 | 4 | 278531 | 278531 | <10 | LKL1AAA74HA719329 | 海格 | H5V |  | 0 | 4/11/2018 13:13:13 | 4/11/2018 13:13:13 | 0
34473 | 862070751 | 江西江铃汽车集团改装车股份有限公司 | 客车 | 流动服务车 | 江铃全顺牌 | JX5049XDWMK | JX6581TA-M5 | DURATORQ4D225H | 柴油 | 国Ⅴ | 2198 | 100 | 1740 | 1704 | 215/75R16LT | -/2 | 3750 | 1700/2000 | 2 | 5780 | 2000 | 2360 | -1 | -1 | -1 | 3700 | -1 | 2930 | -1 | no | 7 | -1 | no | 145 | 2018 | no | no | 296 | 4×2 | 宽体 | 江铃汽车股份有限公司 | 4 | 278532 | 278532 | <10 | LJXBMDJD7JT011438 | 江铃全顺 | 新世代全顺 |  | 0 | 4/11/2018 13:13:13 | 4/11/2018 13:13:13 | 0
34474 | 862080764 | 东风特种汽车有限公司 | 客车 | 幼儿专用校车 | 东风牌 | EQ6530STV | EQ6468KX5AC | 4A2-68C50 | 柴油 | 国Ⅴ | 2270 | 50 | 1390 | 1340 | 165R14LT | 2018-06-06 | 2900 | 1230/2370 | 2 | 5345 | 1820 | 2490 | -1 | -1 | -1 | 3600 | -1 | 2600 | -1 | no | 19 | -1 | no | 80 | 2018 | 该车发动机ECU已开通限速功能，配置ABS防抱死系统。 | no | 297 | 4×2 | 中巴非公交 | 安徽全柴动力股份有限公司 | 4 | 278534 | 278534 | <10 | LGF1574D5JF100810 | no | no |  | 0 | 4/11/2018 13:13:13 | 4/11/2018 13:13:13 | 0
34475 | 862090751 | 南京汽车集团有限公司 | 客车 | 厢式运输车 | 依维柯牌 | NJ5045XXYD | NJ1045DCC1 | F1CE34818 | 柴油 | 国Ⅴ | 2998 | 107 | 1721 | 1692 | 215/75R16LT | -/6 | 2800 | no | 2 | 4905 | 2000 | 2550 | 2460 | 1820 | 1690 | 3750 | 1345 | 2210 | -1 | no | no | -1 | 3 | 135 | 2017 | no | no | 301 | 4×2 | 宽体 | 南京依维柯汽车有限公司发动机分公司 | 4 | 278536 | 278536 | <10 | LNYSBKA42GVL01259 | 南维柯 | 宝迪/新宝迪 |  | 0 | 4/11/2018 13:13:13 | 4/11/2018 13:13:13 | 0
34476 | 862100757 | 中欧汽车股份有限公司 | 客车 | 旅居车 | 欧旅牌 | ZCL5041XLJCH | Sprinter 324H | 272979 | 汽油 | 国Ⅳ | 3498 | 190 | 1710 | 1716 | 235/60 R17C | -/2 | 3665 | 1555/1995 | 2 | 5910 | 1993 | 2880 | -1 | -1 | -1 | 3550 | -1 | 3142 | -1 | no | 6 | -1 | no | 160 | 2018 | 选装顶置空调。选装右侧遮阳棚。选装隔屏。选装新款前围和进风格栅。选装新款后视镜。 | no | 296 | 4×2 | 宽体 | 德国戴姆勒集团 | 6 | 278539 | 278539 | <10 | WD3YE4A69HP511427 | 奔驰 | 凌特 |  | 0 | 4/11/2018 13:13:13 | 4/11/2018 13:13:13 | 0
34477 | 862110781 | 东风汽车股份有限公司 | 客车 | 多用途乘用车 | 东风牌 | EQ6584WABDB | no | ZD25D14-5N | 柴油 | 国Ⅴ | 2499 | 100 | 1734 | 1728 | 215/75 R16C | -/2+1 | 3610 | 1540/2210 | 2 | 5750 | 2036 | 2375 | -1 | -1 | -1 | 3750 | -1 | 2470 | -1 | no | 6 | -1 | no | 150 | 2017 | 1、ABS型号:MK70MXT;ABS生产厂家:大陆泰密克汽车系统(上海)有限公司. | 10.6 | 298 | 4×2 | 宽体 | 东风轻型发动机有限公司 | 4 | 278540 | 278540 | <10 | LGFB7A1J1HC102104 | 东风 | 御风 |  | 0 | 4/11/2018 13:13:13 | 4/11/2018 13:13:13 | 0
34478 | 862120798 | 河北长安汽车有限公司 | 客车 | 多用途乘用车 | 长安牌 | SC6483A5 | 承载式车身 | 4G15S | 汽油 | 国Ⅴ | 1488 | 80 | 1445 | 1440 | 185R14LT | -/5 | 3050 | 855/1495 | 2 | 4805 | 1715 | 1990 | -1 | -1 | -1 | 2350 | -1 | 1460 | -1 | no | 7 | -1 | no | 130 | 2018 | 带IUPR监测功能,选装前雾灯,选装钢轮毂;ABS型号:WX80;生产厂:浙江万向精工有限公司;发动机净功率为77kW | 8 | 297 | 4×2 | 窄体 | 哈尔滨东安汽车动力股份有限公司 | 4 | 278542 | 278542 | <10 | LS4ASC2E0JG673213 | 长安 | 睿行M80 |  | 0 | 4/11/2018 13:13:13 | 4/11/2018 13:13:13 | 0
34479 | 862130799 | 程力专用汽车股份有限公司 | 客车 | 冷藏车 | 程力威牌 | CLW5040XLCN5 | NJ5045XXYQA | SOFIM8140.43S5 | 柴油 | 国Ⅴ | 2798 | 95 | 1740 | 1704 | 215/75R16LT | -/6 | 2800 | 1530/2220 | 2 | 4850 | 2000 | 2735 | 2100 | 1580 | 1480 | 3750 | 1165 | 2390 | -1 | no | no | -1 | 3 | 125 | 2018 | no | no | 297 | 4×2 | 宽体 | 南京依维柯汽车有限公司发动机分公司 | 4 | 278543 | 277873¦278543 | <10 | LNYFBKA33JV101457 | 南维柯 | 得意 |  | 0 | 4/11/2018 13:13:13 | 4/11/2018 13:13:13 | 0
34480 | 862140738 | 南京汽车集团有限公司 | 客车 | 检测车 | 依维柯牌 | NJ5045XJCFD | NJ6575DYC | F1CE34818 | 柴油 | 国Ⅴ | 2998 | 107 | 1695 | 1540 | 6.50R16LT | -/3 | 3310 | no | 2 | 5990 | 2000 | 3120 | -1 | -1 | -1 | 4280 | -1 | 3300 | -1 | no | 4 | -1 | no | 140 | 2018 | no | no | 301 | 4×2 | 宽体 | 南京依维柯汽车有限公司发动机分公司 | 4 | 278544 | 278544 | <10 | LNVP1CA48JV102638 | 南维柯 | 新宝迪 |  | 0 | 4/11/2018 13:13:13 | 4/11/2018 13:13:13 | 0
34481 | 862150725 | 东风特种汽车有限公司 | 客车 | 客车 | 东风牌 | EQ6606LTV | EQ6570K5AC | YC4FA130-50 | 柴油 | 国Ⅴ | 2982 | 95 | 1750 | 1586 | 7.00R16LT | 2018-09-11 | 3300 | 2200/3500 | 2 | 5990 | 2250 | 2920 | -1 | -1 | -1 | 5700 | -1 | 4200 | -1 | no | 19 | -1 | no | 95 | 2018 | 该车发动机ECU已开通限速功能，配置缓速器及ABS防抱死系统。 | no | 294 | 4×2 | 中巴非公交 | 广西玉柴机器股份有限公司 | 4 | 278546 | 276238¦277850¦278546 | <10 | LGF1797G6JF100973 | no | no |  | 0 | 4/11/2018 13:13:13 | 4/11/2018 13:13:13 | 0
34482 | 862160788 | 鸿运汽车有限公司 | 客车 | 流动服务车 | 宏运牌 | HYD5045XDW2DM1 | NJ6565DCM | SOFIM8140.47Z5 | 柴油 | 国Ⅴ | 2499 | 90 | 1695 | 1540 | 6.50R16LT | -/6 | 3310 | 1620/2660 | 2 | 5580 | 2000 | 3050 | -1 | -1 | -1 | 4280 | -1 | 3480 | -1 | no | 3 | -1 | no | 120 | 2018 | no | no | 300 | 4×2 | 宽体 | 南京依维柯汽车有限公司发动机分公司 | 4 | 278547 | 278547 | 10-50 | LNPHBUAG0JV100522 | 南维柯 | 宝迪/新宝迪 |  | 0 | 4/11/2018 13:13:13 | 4/11/2018 13:13:13 | 0
34483 | 862170727 | 河北长安汽车有限公司 | 客车 | 小学生专用校车 | 长安牌 | SC6685XCG5 | SC6650DCG5 | 4DX23-120E5 | 柴油 | 国Ⅴ | 3857 | 90 | 1800 | 1586 | 215/75R17.5 | 2018-09-10 | 3800 | no | 2 | 6795 | 2300 | 2950 | -1 | -1 | -1 | 6550 | -1 | 4780 | -1 | no | 32 | -1 | no | 80 | 2018 | 该车型安装带GPS功能的行驶记录仪;安装停车示意臂,停车报闪灯;安装广州科密汽车电子控制技术股份有限公司的CM4XL-4S/4M型号的ABS;该车已安装限速装置,限速80Km/h；发动机净功率为88KW. | no | 297 | 4×2 | 中巴非公交 | 一汽解放汽车有限公司无锡柴油机厂 | 4 | 278548 | 278548 | <10 | LS4AGU4T3JG000080 | no | no |  | 0 | 4/11/2018 13:13:13 | 4/11/2018 13:13:13 | 0
34484 | 862180760 | 东风汽车股份有限公司 | 客车 | 多用途乘用车 | 东风牌 | EQ6584WABDB | no | ZD25D14-5N | 柴油 | 国Ⅴ | 2499 | 100 | 1734 | 1728 | 215/75 R16C | -/2+1 | 3610 | 1540/2210 | 2 | 5750 | 2036 | 2590 | -1 | -1 | -1 | 3750 | -1 | 2470 | -1 | no | 5 | -1 | no | 150 | 2018 | 1、ABS型号:MK70MXT;ABS生产厂家:大陆泰密克汽车系统(上海)有限公司. | 10.6 | 298 | 4×2 | 宽体 | 东风轻型发动机有限公司 | 4 | 278549 | 278549 | <10 | LGFB7A1J1HC110588 | 东风 | 御风 |  | 0 | 4/11/2018 13:13:13 | 4/11/2018 13:13:13 | 0
34485 | 862190738 | 江铃汽车股份有限公司 | 客车 | 纯电动厢式运输车 | 江铃牌 | JX5040XXYTH-M5BEV | 承载式车身 | TZ249XSS00L003 | 电 | no | 0 | 100 | 1692 | 1700 | 225/70R15T | -/3 | 3570 | 1645/1865 | 2 | 5696 | 1972 | 2240 | -1 | -1 | -1 | 3510 | 1005 | 2310 | -1 | no | no | -1 | 3 | 100 | 2017 | 该产品为新能源车辆，新能源类型为纯电动。标配前雾灯和前保险杠，车厢顶部封闭不可开启。ABS型号: APG3550500G, ABS生产企业: 浙江亚太机电股份有限公司。电池为镍钴锰酸锂三元复合蓄电池，生产企业：深圳市比克动力电池有限公司。电机为永磁同步电机, 额定功率: 60kW, 峰值功率: 100kW。 | no | 299 | 4×2 | 宽体 | 苏州众联能创新能源科技有限公司 | 0 | 278550 | 278550 | <10 | LA9AMMHC6HTLJK096 | 江铃 | 特顺 |  | 0 | 4/11/2018 13:13:13 | 4/11/2018 13:13:13 | 0
34486 | 862200755 | 江铃汽车股份有限公司 | 客车 | 多用途乘用车 | 江铃全顺牌 | JX6503P-L5 | 承载式车身 | ECOBOOST4G20B5L | 汽油 | 国Ⅴ | 1997 | 149 | 1736 | 1720 | 215/75R16LT | -/2 | 2933 | 1375/1925 | 2 | 4974 | 2032 | 2407 | -1 | -1 | -1 | 3300 | -1 | 2030 | -1 | no | 5 | -1 | no | 156 | 2017 | no | 9.5 | 297 | 4×2 | 宽体 | 江铃汽车股份有限公司 | 4 | 278551 | 278551 | <10 | LJXCM3DB9HTV26721 | 江铃全顺 | 新全顺 | model_ID是：：5691119和重复 | 0 | 4/11/2018 13:13:13 | 4/11/2018 13:13:13 | -1
34487 | 862210757 | 江阴市汽车改装厂 | 客车 | 运兵车 | 神探牌 | JYG5031XYB | JX6581TA-M5 | DURATORQ4D225H | 柴油 | 国Ⅴ | 2198 | 100 | 1740 | 1704 | 215/75R16LT | -/2 | 3750 | 1700/2000 | 2 | 5780 | 2000 | 3200 | -1 | -1 | -1 | 3700 | -1 | 2855 | -1 | no | 13 | -1 | no | 145 | 2017 | no | no | 286 | 4×2 | 宽体 | 江铃汽车股份有限公司 | 4 | 278552 | 278552 | <10 | LJXBHDJD0HT113954 | 江铃全顺 | 新世代全顺 |  | 0 | 4/11/2018 13:13:13 | 4/11/2018 13:13:13 | 0
34488 | 862220745 | 北汽银翔汽车有限公司 | 客车 | 厢式运输车 | 北京牌 | BJ5020XXYDMV1Z | no | M15C | 汽油 | 国Ⅴ | 1498 | 83 | 1530 | 1530 | 195/70R15LT | -/3 | 3080 | 968/1357 | 2 | 4925 | 1835 | 2115 | -1 | -1 | -1 | 2325 | 670 | 1525 | -1 | no | no | -1 | 2 | 135 | 2017 | 选装钢轮、中后侧盲窗，发动机最大净功率为:78kw | 8.1 | 288 | 4×2 | 宽体 | 北汽银翔汽车有限公司 | 4 | 278554 | 277023¦278554 | 10-50 | LHB14MAE1HU082198 | 北京 | 幻速H6 |  | 0 | 4/11/2018 13:13:13 | 4/11/2018 13:13:13 | 0
34489 | 862230775 | 东风汽车股份有限公司 | 客车 | 指挥车 | 东风牌 | EQ5040XZH5A1 | no | ZD30D14-5N | 柴油 | 国Ⅴ | 2953 | 105 | 1734 | 1728 | 215/75 R16C | -/2+1 | 3610 | 1540/2310 | 2 | 5950 | 2036 | 2590 | -1 | -1 | -1 | 3850 | -1 | 2900 | -1 | no | 4 | -1 | no | 150 | 2017 | 1、可选装可折叠式LED灯箱、侧遮阳棚、外接电源及监控设备、顶置空调、喇叭、照明灯及广场照明灯等专用设备;外观标识可根据行业或用户要求喷涂或粘贴;2、ASB型号:MK70MXT,ABS生产厂家:大陆泰密克汽车系统(上海)有限公司; | no | 298 | 4×2 | 宽体 | 东风轻型发动机有限公司 | 4 | 278555 | 278555 | <10 | LGFB7A2J0HC110953 | 东风 | 御风 |  | 0 | 4/11/2018 13:13:13 | 4/11/2018 13:13:13 | 0
34490 | 862240732 | 东风汽车股份有限公司 | 客车 | 旅居车 | 东风牌 | EQ5043XLJ5A1 | no | ZD25D14-5N | 柴油 | 国Ⅴ | 2499 | 100 | 1734 | 1728 | 215/75 R16C | -/2+1 | 3610 | 1540/2210 | 2 | 5950 | 2036 | 2375 | -1 | -1 | -1 | 3750 | -1 | 3200 | -1 | no | 5 | -1 | no | 150 | 2017 | 1,可选装顶置行李架,侧遮阳篷,后爬梯,上掀窗,夜间照明灯及自行车架等设备;2,车辆外部标识及字样可按行业或用户要求喷涂或粘贴;车内设有桌椅,睡具,炊具,储藏器皿,卫生设施及必要的照明和空气调节等设施; | no | 289 | 4×2 | 宽体 | 东风轻型发动机有限公司 | 4 | 278558 | 278558 | <10 | LGFB7A1J0HC110906 | 东风 | 御风 |  | 0 | 4/11/2018 13:13:13 | 4/11/2018 13:13:13 | 0
34491 | 862250776 | 北汽福田汽车股份有限公司 | 客车 | 环境监测车 | 福田牌 | BJ5048XJE-V1 | BJ6608B2DDA-V1 | ISF2.8s5F148 | 柴油 | 国Ⅴ | 2780 | 110 | 1740 | 1704 | 215/75R16C | -/2 | 3750 | 1750/2450 | 2 | 5990 | 2000 | 3190 | -1 | -1 | -1 | 4200 | -1 | 3410 | -1 | no | 3 | -1 | no | 135 | 2017 | no | no | 300 | 4×2 | 宽体 | 北京福田康明斯发动机有限公司 | 4 | 278559 | 278559 | <10 | LVCB2NBA0HS056671 | 福田 | 图雅诺 | model_ID是：：15280151和重复 | 0 | 4/11/2018 13:13:13 | 4/11/2018 13:13:13 | -1
34492 | 862260755 | 程力专用汽车股份有限公司 | 客车 | 救护车 | 程力威牌 | CLW5030XJHJ5 | JX6533P-M5 | ECOBOOST4G20B5L | 汽油 | 国Ⅴ | 1997 | 149 | 1736 | 1720 | 215/75R16LT | -/1 | 3300 | 1510/1790 | 2 | 5341 | 2032 | 2407 | -1 | -1 | -1 | 3300 | -1 | 2150 | -1 | no | 6 | -1 | no | 156 | 2017 | no | no | 299 | 4×2 | 宽体 | 江铃汽车股份有限公司 | 4 | 278560 | 278560 | <10 | LJXCM3FC1HTV26654 | 江铃全顺 | 新全顺 |  | 0 | 4/11/2018 13:13:13 | 4/11/2018 13:13:13 | 0
34493 | 862270710 | 山东齐鲁汽车制造有限公司 | 客车 | 厢式运输车 | 齐鲁牌 | BWC5041XXYKH | BWC6605KA5 | YC4FA115-50 | 柴油 | 国Ⅴ | 2982 | 85 | 1750 | 1600 | 7.00R16LT | 2018-09-11 | 3300 | no | 2 | 5998 | 2280 | 2850 | -1 | -1 | -1 | 4495 | 965 | 3400 | -1 | no | no | -1 | 2 | 100 | 2017 | no | no | 296 | 4×2 | 中巴非公交 | 广西玉柴机器股份有限公司 | 4 | 278561 | 276496¦278561 | <10 | LGF1797G7HF109224 | no | no |  | 0 | 4/11/2018 13:13:13 | 4/11/2018 13:13:13 | 0
34494 | 862280743 | 南京汽车集团有限公司 | 客车 | 乘用车 | 依维柯牌 | NJ6565DCM | NJ6525DYCM | F1CE34818 | 柴油 | 国Ⅴ | 2998 | 107 | 1695 | 1540 | 6.50R16LT | -/6 | 3310 | no | 2 | 5580 | 2000 | 2790 | -1 | -1 | -1 | 4280 | -1 | 2650 | -1 | no | 7 | -1 | no | 130 | 2017 | no | no | 301 | 4×2 | 宽体 | 南京依维柯汽车有限公司发动机分公司 | 4 | 278563 | 276819¦277574¦278563 | 10-50 | LNPHASAG0HVN02042 | 南维柯 | 宝迪/新宝迪 | model_ID是：：8418129和重复 | 0 | 4/11/2018 13:13:13 | 4/11/2018 13:13:13 | -1
34495 | 862290737 | 广东省增城中警羊城轻型特种车有限公司 | 客车 | 防暴车 | 中警牌 | ZYG5048XFB5 | JX6651T-N5 | DURATORQ4D225H | 柴油 | 国Ⅴ | 2198 | 100 | 1745 | 1642 | 185/75R16LT | -/3 | 3750 | 1550/2700 | 2 | 6503 | 2095 | 2680 | -1 | -1 | -1 | 4250 | -1 | 3070 | -1 | no | 6 | -1 | no | 145 | 2017 | no | no | 294 | 4×2 | 宽体 | 江铃汽车股份有限公司 | 4 | 278564 | 278564 | <10 | LJXBMDJE6HT092726 | 江铃全顺 | 新世代全顺 |  | 0 | 4/11/2018 13:13:13 | 4/11/2018 13:13:13 | 0
34496 | 862300710 | 东风特种汽车有限公司 | 客车 | 城市客车 | 东风牌 | EQ6670CTV | EQ6653K5AC | YC4FA130-50 | 柴油 | 国Ⅴ | 2982 | 95 | 1830 | 1600 | 7.50R16LT | 2018-09-11 | 4300 | 3000/5000 | 2 | 6740 | 2260 | 2800 | -1 | -1 | -1 | 8000 | -1 | 4650 | -1 | no | 35/18 | -1 | no | 69 | 2017 | 该车发动机ECU已开通限速功能，配置排气制动及ABS防抱死系统。 | no | 295 | 4×2 | 中巴公交 | 广西玉柴机器股份有限公司 | 4 | 278565 | 278565 | <10 | LGF1899N1HF115917 | no | no |  | 0 | 4/11/2018 13:13:13 | 4/11/2018 13:13:13 | 0
34497 | 862310712 | 南京汽车集团有限公司 | 客车 | 指挥车 | 依维柯牌 | NJ5045XZHFD | NJ6605DC | F1CE34818 | 柴油 | 国Ⅴ | 2998 | 107 | 1695 | 1540 | 6.50R16LT | -/3 | 3310 | no | 2 | 5990 | 2000 | 2770 | -1 | -1 | -1 | 4280 | -1 | 2950 | -1 | no | 10 | -1 | no | 140 | 2017 | 选装后上车踏板。整备质量2950kg对应人数10-13人, ABS系统控制器型号:BOSCH ABS8, ABS系统控制器生产企业:博世汽车部件(苏州)有限公司。发动机最大净功率105KW。 | no | 292 | 4×2 | 宽体 | 南京依维柯汽车有限公司发动机分公司 | 4 | 278566 | 278566 | <10 | LNVM1CA42HVN01610 | 南维柯 | 新宝迪 |  | 0 | 4/11/2018 13:13:13 | 4/11/2018 13:13:13 | 0
34498 | 862320723 | 河北长安汽车有限公司 | 客车 | 厢式运输车 | 长安牌 | SC5020XXYCC5 | SC6520CC5 | 4G94S | 汽油 | 国Ⅴ | 1999 | 91 | 1445 | 1450 | 195/70R15C | -/5 | 3250 | 1070/1420 | 2 | 5180 | 1744 | 2200 | -1 | -1 | -1 | 2490 | 730 | 1630 | -1 | no | no | -1 | 2 | 130 | 2017 | 带IUPR监测;选装另一种车轮装饰罩;驾驶区与载货区之间安装有效隔离装置;2人座时整备质量1630kg,载质量730kg;发动机净功率87kW. | 8.7 | 299 | 4×2 | 宽体 | 哈尔滨东安汽车动力股份有限公司 | 4 | 278567 | 277366¦277996¦278567 | <10 | LS4AFU3A8HG658992 | 长安 | 睿行M90 |  | 0 | 4/11/2018 13:13:13 | 4/11/2018 13:13:13 | 0
34499 | 862330717 | 江苏中意汽车有限公司 | 客车 | 电源车 | 中意牌 | SZY5052XDYN5 | NJ6725DC | F1CE34818 | 柴油 | 国Ⅴ | 2998 | 107 | 1695 | 1540 | 6.50R16LT | -/3 | 4180 | 1750/3250 | 2 | 7133 | 2000 | 2920 | -1 | -1 | -1 | 5000 | -1 | 4610 | -1 | no | 3 | -1 | no | 135 | 2017 | 车内装有隔音隔板,后部装有车载发电机组,选装UPS、电池.车顶选装升降、倒伏式照明设备，选装顶置式空调.车厢两侧分别选装工作门,选装检修门.车后部选装通风门和电缆厢门,选装双开门.可根据客户要求喷,涂车身广告.随原车选装电动门.ABS系统控制器型号:BOSCHABS8. | no | 286 | 4×2 | 宽体 | 南京依维柯汽车有限公司发动机分公司 | 4 | 278568 | 278568 | 10-50 | LNVM1CA40HVT01065 | 南维柯 | 新宝迪 |  | 0 | 4/11/2018 13:13:13 | 4/11/2018 13:13:13 | 0
34500 | 862340790 | 郑州中美诺优房车有限公司 | 客车 | 旅居车 | 诺优龙御牌 | ZNY5040XLJE1 | 45C17HV | F1CFL411F*A | 柴油 | 国Ⅴ | 2998 | 126 | 1740 | 1542 | 195/75R16 | -/- | 3520 | 1498/3000 | 2 | 5963 | 2120 | 2960 | -1 | -1 | -1 | 4498 | 608 | 3500 | -1 | no | 6 | -1 | no | 120 | 2017 | no | no | 289 | 4×2 | 宽体 | 菲亚特动力科技研发(上海)有限公司 | 4 | 278569 | 278569 | <10 | ZCFC245CXH5180371 | 依维柯 | 依维柯45C17HV |  | 0 | 4/11/2018 13:13:13 | 4/11/2018 13:13:13 | 0
34501 | 862350755 | 河南少林客车股份有限公司 | 客车 | 客车 | 少林牌 | SLG6700C5Z | SLG6550S5 | YC4FA130-50 | 柴油 | 国Ⅴ | 2982 | 95 | 1830 | 1600 | 7.50R16LT | 2018-09-11 | 3650 | no | 2 | 6980 | 2240 | 3030 | -1 | -1 | -1 | 7700 | -1 | 4730 | -1 | no | 25 | -1 | no | 100 | 2017 | 此车已安装限速装置,限速100km/h；ABS；辅助制动；行车记录仪带GPS功能 | no | 298 | 4×2 | 中巴非公交 | 广西玉柴机器股份有限公司 | 4 | 278570 | 278570 | <10 | LS8BZU162H1005831 | no | no |  | 0 | 4/11/2018 13:13:13 | 4/11/2018 13:13:13 | 0
34502 | 862360748 | 广东信源物流设备有限公司 | 客车 | 救护车 | 上元牌 | GDY5035XJHJ | SY6548G9Z3BH | 2TR | 汽油 | 国Ⅴ | 2693 | 111 | 1655 | 1650 | 195R15C | -/3 | 3110 | 1540/1710 | 2 | 5420 | 1880 | 2550 | -1 | -1 | -1 | 3250 | -1 | 2500 | -1 | no | 7 | -1 | no | 150 | 2017 | ABS型号:ABS8 | no | 270 | 4×2 | 窄体 | 日本丰田汽车公司 | 4 | 278571 | 278571 | <10 | LSYHKBCG6HK049155 | 金杯 | 大海狮 |  | 0 | 4/11/2018 13:13:13 | 4/11/2018 13:13:13 | 0
34503 | 862370710 | 郑州宇通客车股份有限公司 | 客车 | 客车 | 宇通牌 | ZK6609D51 | ZK6570CD3 | YC4FA130-50 | 柴油 | 国Ⅴ | 2982 | 95 | 1775 | 1630 | 215/75R17.5 | 2018-08-10 | 3100 | no | 2 | 5995 | 2240 | 2985 | -1 | -1 | -1 | 6380 | -1 | 4900 | -1 | no | 19 | -1 | no | 100 | 2017 | no | no | 301 | 4×2 | 中巴非公交 | 广西玉柴机器股份有限公司 | 4 | 278572 | 278572 | <10 | LZYTGTB21H1060839 | no | no | model_ID是：：10328139和重复 | 0 | 4/11/2018 13:13:13 | 4/11/2018 13:13:13 | -1
34504 | 862380735 | 金龙联合汽车工业(苏州)有限公司 | 客车 | 救护车 | 海格牌 | KLQ5030XJHQ5 | KLQ6540QE5 | 4RB2 | 汽油 | 国Ⅴ | 2438 | 102 | 1655 | 1650 | 195R15C | -/3 | 3110 | no | 2 | 5380 | 1880 | 2440 | -1 | -1 | -1 | 3300 | -1 | 2500 | -1 | no | 7 | -1 | no | 100 | 2017 | no | no | 300 | 4×2 | 窄体 | 绵阳新晨动力机械有限公司 | 4 | 278573 | 278573 | <10 | LKLSBAS60HA726706 | 海格 | H5C | model_ID是：：16015154和重复 | 0 | 4/11/2018 13:13:13 | 4/11/2018 13:13:13 | -1
34505 | 862390794 | 南京汽车集团有限公司 | 客车 | 运兵车 | 依维柯牌 | NJ5045XYBF2D | NJ6565DC （整车） | F1CE34818 | 柴油 | 国Ⅴ | 2998 | 107 | 1695 | 1540 | 6.50R16LT | -/3 | 3310 | no | 2 | 5580 | 2000 | 2540 | -1 | -1 | -1 | 4280 | -1 | 2750 | -1 | no | 10 | -1 | no | 140 | 2017 | no | 12.4 | 282 | 4×2 | 宽体 | 南京依维柯汽车有限公司发动机分公司 | 4 | 278574 | 278574 | <10 | LNVM1CA44HVN02290 | 南维柯 | 宝迪/新宝迪 |  | 0 | 4/11/2018 13:13:13 | 4/11/2018 13:13:13 | 0
34506 | 862400740 | 郑州宇通客车股份有限公司 | 客车 | 教练车 | 宇通牌 | ZK5060XLH5 | ZK6570CD5 | YC4FA115-50 | 柴油 | 国Ⅴ | 2982 | 85 | 1755 | 1630 | 215/75R17.5 | 2018-08-10 | 3100 | no | 2 | 5995 | 2240 | 2835 | -1 | -1 | -1 | 6380 | -1 | 4700 | -1 | no | 10 | -1 | no | 90 | 2017 | no | no | 287 | 4×2 | 中巴非公交 | 广西玉柴机器股份有限公司 | 4 | 278576 | 278576 | <10 | LZYTGTB28H1056299 | no | no | model_ID是：：12489167和重复 | 0 | 4/11/2018 13:13:13 | 4/11/2018 13:13:13 | -1
34507 | 862410742 | 柳州延龙汽车有限公司 | 客车 | 旅居车 | 延龙牌 | LZL5030XLJEH | JX6533P-M5 | ECOBOOST4G20B5L | 汽油 | 国Ⅴ | 1997 | 149 | 1736 | 1720 | 215/75R16LT | -/2 | 3300 | 1510/1790 | 2 | 5341 | 2032 | 2407 | -1 | -1 | -1 | 3300 | -1 | 2818 | -1 | no | 6 | -1 | no | 156 | 2017 | no | no | 294 | 4×2 | 宽体 | 江铃汽车股份有限公司 | 4 | 278577 | 278577 | <10 | LJXCM3FC0GTV00030 | 江铃全顺 | 新全顺 |  | 0 | 4/11/2018 13:13:13 | 4/11/2018 13:13:13 | 0
34508 | 862420753 | 上海汽车商用车有限公司 | 客车 | 运兵车 | 大通牌 | SH5041XYBA2D5 | no | SC25R136.1Q5 | 柴油 | 国Ⅴ | 2499 | 100 | 1734 | 1728 | 215/75R16LT | -/2 | 3850 | 1760/2040 | 2 | 5700 | 1998 | 2345 | -1 | -1 | -1 | 3800 | -1 | 2645 | -1 | no | 9 | -1 | no | 150 | 2017 | 选装钢轮圈,图形商标。主要专用装置:警示装置,器械存放柜。发动机最大净功率:97.5kW。 | no | 299 | 4×2 | 宽体 | 上海柴油机股份有限公司 | 4 | 278578 | 278578 | <10 | LSKG5GC11HA104932 | 大通 | 大通V80 |  | 0 | 4/11/2018 13:13:13 | 4/11/2018 13:13:13 | 0
34509 | 862430750 | 上海汽车商用车有限公司 | 客车 | 疫苗冷链车 | 大通牌 | SH5041XLLA2D5 | no | SC25R136.1Q5 | 柴油 | 国Ⅴ | 2499 | 100 | 1734 | 1728 | 215/75R16LT | -/2 | 3850 | 1760/2040 | 2 | 5930 | 1998 | 2745 | -1 | -1 | -1 | 3800 | -1 | 2520 | -1 | no | 3 | -1 | no | 150 | 2017 | 选装后踏步,盲窗,车顶冷凝器,不镀铬前水箱面罩,图形商标。专用装置:制冷机组,冷藏舱,消毒灯。车辆外部标识及字样可按行业或用户要求喷涂或粘贴。 | 9.3 | 282 | 4×2 | 宽体 | 上海柴油机股份有限公司 | 4 | 278581 | 278581 | <10 | LSKG5GC13HA099958 | 大通 | 大通V80 |  | 0 | 4/11/2018 13:13:13 | 4/11/2018 13:13:13 | 0
34510 | 862440734 | 唐山亚特专用汽车有限公司 | 客车 | 旅居车 | 亚特重工牌 | TZ5045XLJC17H | 45C17H | F1CFL411F*A | 柴油 | 国Ⅴ | 2998 | 126 | 1724 | 1542 | 195/75R16 | no | 3450 | 1498/3000 | 2 | 5995 | 2450 | 3086 | -1 | -1 | -1 | 4498 | -1 | 4080 | -1 | 3000 | 4 | -1 | no | 160 | 2017 | 该车已安装反光标识. | no | 301 | 4×2 | 宽体 | 菲亚特动力科技研发(上海)有限公司 | 4 | 278584 | 278584 | <10 | ZCFC245C9F5076600 | 依维柯 | 依维柯45C17H |  | 0 | 4/11/2018 13:13:13 | 4/11/2018 13:13:13 | 0
34511 | 862450791 | 江阴市汽车改装厂 | 客车 | 勘察车 | 神探牌 | JYG5040XKCM5 | JX6571T-M5 | JX493ZLQ5 | 柴油 | 国Ⅴ | 2771 | 85 | 1692 | 1700 | 225/70R15LT | -/3 | 3570 | 1650/1860 | 2 | 5796 | 1972 | 2760 | -1 | -1 | -1 | 3510 | -1 | 2990 | -1 | no | 8 | -1 | no | 120 | 2017 | no | no | 297 | 4×2 | 宽体 | 江铃汽车股份有限公司 | 4 | 278585 | 278585 | <10 | LEFBMCHC0GT121098 | 江铃 | 特顺 |  | 0 | 4/11/2018 13:13:13 | 4/11/2018 13:13:13 | 0
34512 | 862460791 | 牡丹汽车股份有限公司 | 客车 | 客车 | 牡丹牌 | MD6601KH5 | HFC6576KY2V | JE4D28Q5F | 柴油 | 国Ⅴ | 2776 | 97 | 1665 | 1525 | 7.00R16LT | 2018-03-03 | 3300 | 2300/3300 | 2 | 5995 | 2070 | 2760 | -1 | -1 | -1 | 5600 | -1 | 4050 | -1 | no | 19 | -1 | no | 100 | 2017 | 该车已装限速装置,限速100km/h。 | 13.9 | 301 | 4×2 | 中巴非公交 | 江西五十铃发动机有限公司 | 4 | 278588 | 278588 | <10 | LJ166D3D1H3009486 | no | no | model_ID是：：2304129和重复 | 0 | 4/11/2018 13:13:13 | 4/11/2018 13:13:13 | -1
34513 | 862470753 | 东风特种汽车有限公司 | 客车 | 客车 | 东风牌 | EQ6672ZTV | no | WP4.1Q160E50 | 柴油 | 国Ⅴ | 4088 | 115 | 1774 | 1774 | 11R18 | 2018-10-10 | 3650 | 3600/3600 | 2 | 6700 | 2320 | 3010 | -1 | -1 | -1 | 7200 | -1 | 5700 | -1 | no | 10 | -1 | no | 80 | 2017 | 配置ABS防抱死系统。 | no | 295 | 4×4 | 专用 | 潍柴动力扬州柴油机有限责任公司 | 4 | 278589 | 278589 | <10 | LDT18D4G4HG001288 | no | no |  | 0 | 4/11/2018 13:13:13 | 4/11/2018 13:13:13 | 0
34514 | 862480717 | 常熟华东汽车有限公司 | 客车 | 运钞车 | 华东牌 | CSZ5040XYC5 | JX5040XXYTC-M5 | JX493ZLQ5 | 柴油 | 国Ⅴ | 2771 | 85 | 1692 | 1700 | 215/70R15LT | -/3 | 2835 | no | 2 | 5026 | 1972 | 2080 | -1 | -1 | -1 | 3510 | 700 | 2420 | -1 | no | 6 | -1 | no | 120 | 2017 | no | no | 299 | 4×2 | 宽体 | 江铃汽车股份有限公司 | 4 | 278590 | 277102¦278590 | <10 | LEFBLCCB2HT105052 | 江铃 | 特顺 |  | 0 | 4/11/2018 13:13:13 | 4/11/2018 13:13:13 | 0
34515 | 862490791 | 上海汽车商用车有限公司 | 客车 | 商务车 | 大通牌 | SH5041XSWA1D4 | no | SC25R136Q4 | 柴油 | 国Ⅳ | 2499 | 100 | 1734 | 1728 | 215/75R16LT | -/2 | 3850 | 1550/1945 | 2 | 5700 | 1998 | 2345 | -1 | -1 | -1 | 3495 | -1 | 2380 | -1 | no | 6 | -1 | no | 150 | 2017 | 选装侧踏步、牌照装饰板、前围、图形商标;车辆外部标识及字样可按行业或用户要求喷涂或粘贴.发动机最大净功率:97.8kW. | no | 279 | 4×2 | 宽体 | 上海柴油机股份有限公司 | 4 | 278591 | 278591 | <10 | LSKG5GC15HA108093 | 大通 | 大通V80 |  | 0 | 4/11/2018 13:13:13 | 4/11/2018 13:13:13 | 0
34516 | 862500775 | 牡丹汽车股份有限公司 | 客车 | 客车 | 牡丹牌 | MD6601KH5 | HFC6570KY1V | YC4FA115-50 | 柴油 | 国Ⅴ | 2982 | 85 | 1665 | 1525 | 7.00R16 | 2018-03-03 | 3308 | 2300/3300 | 2 | 5995 | 2070 | 2660 | -1 | -1 | -1 | 5600 | -1 | 3985 | -1 | no | 19 | -1 | no | 100 | 2017 | 该车已装限速装置,限速100km/h。 | 13.8 | 301 | 4×2 | 中巴非公交 | 广西玉柴机器股份有限公司 | 4 | 278592 | 278592 | <10 | LJ166D3C9H3004964 | no | no | model_ID是：：2336145和重复 | 0 | 4/11/2018 13:13:13 | 4/11/2018 13:13:13 | -1
34517 | 862510760 | 安徽江淮汽车股份有限公司 | 客车 | 多用途乘用车 | 江淮牌 | HFC6561KM1V | 承载式车身 | HFC4DE1-1D | 柴油 | 国Ⅴ | 2746 | 112 | 1760 | 1645 | 185/75R16LT | -/4 | 3570 | no | 2 | 5840 | 2098 | 2645 | -1 | -1 | -1 | 3755 | -1 | 2635 | -1 | no | 5 | -1 | no | 130 | 2017 | 选装:轮罩,侧拉门,后踏步,高顶车身(对应的整车高度2645mm),窗中窗。带后踏步时整车长5840mm/后悬1305mm/离去角21°。该车可选装具有卫星定位功能的行驶记录仪及ECU限速装置(限速100km/h)。 | 10.8 | 300 | 4×2 | 宽体 | 安徽江淮汽车股份有限公司 | 4 | 278593 | 278593 | <10 | LJ166B3D1H1505355 | 江淮 | 星锐 | model_ID是：：3709127和重复 | 0 | 4/11/2018 13:13:13 | 4/11/2018 13:13:13 | -1
34518 | 862520748 | 河北长安汽车有限公司 | 客车 | 厢式运输车 | 长安牌 | SC5033XXYKA5CNG | 承载式车身 | 4G15S | 汽油/天然气 | 国Ⅴ | 1488 | 80/72 | 1445 | 1440 | 185R14LT | -/5 | 3050 | 980/1690 | 2 | 4805 | 1715 | 1990 | -1 | -1 | -1 | 2670 | 1050 | 1490 | -1 | no | no | -1 | 2 | 130 | 2017 | 带IUPR监测功能,选装前雾灯;选装钢车轮,选装后背掀门;发动机净功率为77kW(汽油)/68.5kw(CNG). | 8 | 301 | 4×2 | 窄体 | 哈尔滨东安汽车动力股份有限公司 | 4 | 278594 | 278594 | <10 | LS4ASB386HG648443 | 长安 | 睿行M80 |  | 0 | 4/11/2018 13:13:13 | 4/11/2018 13:13:13 | 0
34519 | 862530717 | 南京汽车集团有限公司 | 客车 | 厢式运输车 | 依维柯牌 | NJ5045XXY3D | NJ1045DFCZ | F1CE34818 | 柴油 | 国Ⅴ | 2998 | 107 | 1695 | 1540 | 6.50R16LT 12PR | -/7 | 3310 | no | 2 | 5990 | 2000 | 2800 | 3615 | 1820 | 1940 | 4480 | 1835 | 2450 | -1 | no | no | -1 | 3 | 135 | 2017 | no | no | 301 | 4×2 | 宽体 | 南京依维柯汽车有限公司发动机分公司 | 4 | 278595 | 277481¦278377¦278595 | <10 | LNYSBKA42HVL02283 | 南维柯 | 宝迪/新宝迪 |  | 0 | 4/11/2018 13:13:13 | 4/11/2018 13:13:13 | 0
34520 | 862540774 | 北汽福田汽车股份有限公司 | 客车 | 多用途乘用车 | 福田牌 | BJ6508BDDDA-E2 | no | ISF2.8s5129T | 柴油 | 国Ⅴ | 2780 | 96 | 1740 | 1704 | 215/75R16C | -/4 | 2933 | 1460/2090 | 2 | 5015 | 2000 | 2430 | -1 | -1 | -1 | 3550 | -1 | 2300 | -1 | no | 9 | -1 | no | 135 | 2017 | no | 10.5 | 293 | 4×2 | 宽体 | 北京福田康明斯发动机有限公司 | 4 | 278596 | 278596 | <10 | LVCP2FBA8HS058762 | 福田 | 图雅诺 |  | 0 | 4/11/2018 13:13:13 | 4/11/2018 13:13:13 | 0
34521 | 862550792 | 南京客车制造厂有限责任公司 | 客车 | 检测车 | 雨花牌 | NJK5056XJC5 | NJ1055DGC | F1CE34818 | 柴油 | 国Ⅴ | 2998 | 107 | 1695 | 1540 | 6.50R16LT 12PR | -/8 | 3600 | no | 2 | 6650 | 2100 | 3060 | -1 | -1 | -1 | 5200 | 0.00 | 5005 | -1 | no | no | -1 | 3 | 130 | 2017 | no | no | 299 | 4×2 | 宽体 | 南京依维柯汽车有限公司发动机分公司 | 4 | 278597 | 278597 | <10 | LNYSBKA48HV600580 | 南维柯 | 新宝迪 |  | 0 | 4/11/2018 13:13:13 | 4/11/2018 13:13:13 | 0
34522 | 862560793 | 东风特种汽车有限公司 | 客车 | 工程车 | 东风牌 | EQ5060XGCTV | EQ6570K5AC | YC4FA130-50 | 柴油 | 国Ⅴ | 2982 | 95 | 1750 | 1586 | 7.00R16 | 2018-09-11 | 3300 | 2300/4200 | 2 | 5990 | 2250 | 2990 | -1 | -1 | -1 | 6500 | -1 | 4400 | -1 | no | 10 | -1 | no | 100 | 2017 | 配置排气制动及ABS防抱死系统。 | no | 290 | 4×2 | 中巴非公交 | 广西玉柴机器股份有限公司 | 4 | 278598 | 278598 | <10 | LGF1797G3HF192635 | no | no |  | 0 | 4/11/2018 13:13:13 | 4/11/2018 13:13:13 | 0
34523 | 862570719 | 南京汽车集团有限公司 | 客车 | 客车 | 依维柯牌 | NJ6725DC | NJ6705DYC | F1CE34818 | 柴油 | 国Ⅴ | 2998 | 107 | 1695 | 1540 | 6.50R16LT | -/3 | 4180 | no | 2 | 7193 | 2000 | 2875 | -1 | -1 | -1 | 5000 | -1 | 3350 | -1 | no | 19 | -1 | no | 135 | 2017 | no | no | 301 | 4×2 | 宽体 | 南京依维柯汽车有限公司发动机分公司 | 4 | 278599 | 278599 | <10 | LNVM1CA41HVL01530 | 南维柯 | 新宝迪 | model_ID是：：8623153和重复 | 0 | 4/11/2018 13:13:13 | 4/11/2018 13:13:13 | -1
34524 | 862580759 | 江苏九龙汽车制造有限公司 | 客车 | 轻型客车 | 大马牌 | HKL6540QE | JS6520TDBP | 4GA1-2 | 汽油 | 国Ⅴ | 1997 | 105 | 1655 | 1650 | 195R15LT | -/4 | 3110 | 1600/1750 | 2 | 5380 | 1880 | 2080 | -1 | -1 | -1 | 3350 | -1 | 2050 | -1 | no | 15 | -1 | no | 100 | 2017 | no | 10.5 | 300 | 4×2 | 窄体 | 江苏九龙汽车制造有限公司 | 4 | 278600 | 278600 | <10 | LJSKA3AH8HD004756 | 大马 | A5 |  | 0 | 4/11/2018 13:13:13 | 4/11/2018 13:13:13 | 0
34525 | 862590712 | 东风特种汽车有限公司 | 客车 | 客车 | 东风牌 | EQ6606LTV | EQ6570K5AC | YC4FA115-50 | 柴油 | 国Ⅴ | 2982 | 85 | 1750 | 1586 | 215/75R17.5 | 2018-09-11 | 3300 | 2200/3500 | 2 | 5990 | 2250 | 2800 | -1 | -1 | -1 | 5700 | -1 | 3950 | -1 | no | 17 | -1 | no | 95 | 2017 | 该车发动机ECU已开通限速功能，配置排气制动及ABS防抱死系统。 | no | 294 | 4×2 | 中巴非公交 | 广西玉柴机器股份有限公司 | 4 | 278601 | 278601 | <10 | LGF1797G6HF118805 | no | no | model_ID是：：8070186和重复 | 0 | 4/11/2018 13:13:13 | 4/11/2018 13:13:13 | -1
34526 | 862600757 | 安徽安凯汽车股份有限公司 | 客车 | 幼儿专用校车 | 安凯牌 | HFF6581KY5 | HFC6540KYXV | YN27CRE1 | 柴油 | 国Ⅴ | 2672 | 70 | 1610 | 1400 | 215/75R16 | 2018-03-04 | 3300 | no | 2 | 5780 | 1900 | 2690 | -1 | -1 | -1 | 5300 | -1 | 3980 | -1 | no | 19 | -1 | no | 80 | 2017 | no | no | 302 | 4×2 | 中巴非公交 | 昆明云内动力股份有限公司 | 4 | 278602 | 278602 | <10 | LJ166C3C1G2003886 | no | no | model_ID是：：402172和重复 | 0 | 4/11/2018 13:13:13 | 4/11/2018 13:13:13 | -1
34527 | 862610788 | 南京汽车集团有限公司 | 客车 | 流动服务车 | 畅达牌 | NJ5058XDW5 | NJ6725DC | F1CE34818 | 柴油 | 国Ⅴ | 2998 | 107 | 1695 | 1540 | 6.50R16LT | -/3 | 4180 | 1750/3250 | 2 | 7253 | 2000 | 2875 | -1 | -1 | -1 | 5000 | -1 | 3870 | -1 | no | 9 | -1 | no | 135 | 2017 | no | no | 292 | 4×2 | 宽体 | 南京依维柯汽车有限公司发动机分公司 | 4 | 278604 | 278604 | <10 | LNVM1CA49HV902409 | 南维柯 | 新宝迪 |  | 0 | 4/11/2018 13:13:13 | 4/11/2018 13:13:13 | 0
34528 | 862620732 | 江苏九龙汽车制造有限公司 | 客车 | 救护车 | 大马牌 | HKL5032XJHQE | HKL6540QEB | 4GA1-2 | 汽油 | 国Ⅴ | 1997 | 105 | 1655 | 1650 | 195R15LT | -/4 | 3110 | 1600/1750 | 2 | 5380 | 1880 | 2440 | -1 | -1 | -1 | 3350 | -1 | 2570 | -1 | no | 6 | -1 | no | 150 | 2017 | no | 10.5 | 301 | 4×2 | 窄体 | 江苏九龙汽车制造有限公司 | 4 | 278606 | 278606 | <10 | LJSKA3AH3HD004762 | 大马 | A5 |  | 0 | 4/11/2018 13:13:13 | 4/11/2018 13:13:13 | 0
34529 | 862630767 | 陕西跃迪新能源汽车有限公司 | 客车 | 客车 | 跃迪牌 | SQZ6660KA | EQ6570K5AC | YC4FA115-50 | 柴油 | 国Ⅴ | 2982 | 85 | 1750 | 1586 | 7.00R16 | 2018-09-11 | 3300 | no | 2 | 6600 | 2260 | 2830 | -1 | -1 | -1 | 6600 | -1 | 4320 | -1 | no | 25 | -1 | no | 100 | 2017 | 发动机最大净功率为80kW. | no | 296 | 4×2 | 中巴非公交 | 广西玉柴机器股份有限公司 | 4 | 278607 | 278607 | <10 | LGF1797G3HF100746 | no | no |  | 0 | 4/11/2018 13:13:13 | 4/11/2018 13:13:13 | 0
34530 | 862640715 | 安徽安凯汽车股份有限公司 | 客车 | 城市客车 | 安凯牌 | HFF6669GDE5FB | HFC6570KY2V | YC4FA130-50 | 柴油 | 国Ⅴ | 2982 | 95 | 1850 | 1600 | 7.00R16 | 2018-11-10 | 3308 | no | 2 | 6620 | 2250 | 2995 | -1 | -1 | -1 | 6500 | -1 | 4350 | -1 | no | 33/19 | -1 | no | 69 | 2018 | no | no | 302 | 4×2 | 中巴公交 | 广西玉柴机器股份有限公司 | 4 | 278608 | 278608 | <10 | LJ166D3D1J3000146 | no | no |  | 0 | 4/11/2018 13:13:13 | 4/11/2018 13:13:13 | 0
34531 | 862650714 | 南京汽车集团有限公司 | 客车 | 越野客车 | 依维柯牌 | NJ2045GCCP | NJ2045GYCCP | SOFIM8140.43S5 | 柴油 | 国Ⅴ | 2798 | 95 | 1670 | 1670 | 255/85R16LT 8PR | -/4+3 | 2800 | no | 2 | 4855 | 2080 | 2435 | -1 | -1 | -1 | 4450 | -1 | 2850 | -1 | no | 10 | -1 | no | 105 | 2017 | no | no | 301 | 4×4 | 专用 | 南京依维柯汽车有限公司发动机分公司 | 4 | 278610 | 278610 | <10 | LNVN1CA35HVN00091 | no | no | model_ID是：：10228121和重复 | 0 | 4/11/2018 13:13:13 | 4/11/2018 13:13:13 | -1
34532 | 862660793 | 奇瑞商用车(安徽)有限公司 | 客车 | 轻型客车 | 威麟牌 | SQR6603H6D1 | no | SC28R143.1Q5A | 柴油 | 国Ⅴ | 2776 | 105 | 1655 | 1650 | 215/75R16LT | -/5 | 3690 | 1970/2140 | 2 | 5990 | 1920 | 2314 | -1 | -1 | -1 | 4110 | -1 | 2700 | -1 | no | 17 | -1 | no | 140 | 2018 | no | 11.6 | 297 | 4×2 | 窄体 | 上海柴油机股份有限公司 | 4 | 278612 | 278612 | <10 | LVME2D4A1JB470046 | 奇瑞 | 威麟H5 |  | 0 | 4/11/2018 13:13:13 | 4/11/2018 13:13:13 | 0
34533 | 862670785 | 南京汽车集团有限公司 | 客车 | 客车 | 依维柯牌 | NJ6495DC | NJ6475DYC | F1CE34818 | 柴油 | 国Ⅴ | 2998 | 107 | 1721 | 1692 | 215/75R16LT | -/2 | 2800 | no | 2 | 4845 | 2000 | 2530 | -1 | -1 | -1 | 3550 | -1 | 2435 | -1 | no | 11 | -1 | no | 145 | 2018 | no | no | 301 | 4×2 | 宽体 | 南京依维柯汽车有限公司发动机分公司 | 4 | 278613 | 278613 | <10 | LNVM1CA45JV100137 | 南维柯 | 宝迪/新宝迪 |  | 0 | 4/11/2018 13:13:13 | 4/11/2018 13:13:13 | 0
34534 | 862680774 | 湖南星通汽车制造有限公司 | 客车 | 救护车 | 星通牌 | XTP5031XJH | JX6533P-M5 | ECOBOOST4G20B5L | 汽油 | 国Ⅴ | 1997 | 149 | 1736 | 1720 | 215/75R16LT | -/1 | 3300 | 1510/1790 | 2 | 5341 | 2032 | 2650 | -1 | -1 | -1 | 3300 | -1 | 2360 | -1 | no | 6 | -1 | no | 156 | 2018 | no | no | 297 | 4×2 | 宽体 | 江铃汽车股份有限公司 | 4 | 278615 | 278615 | <10 | LJXCM3FC3HTV27983 | 江铃全顺 | 新全顺 |  | 0 | 4/11/2018 13:13:13 | 4/11/2018 13:13:13 | 0
34535 | 862690755 | 南京汽车集团有限公司 | 客车 | 客车 | 依维柯牌 | NJ6565DC | NJ6525DYC | F1CE34818 | 柴油 | 国Ⅴ | 2998 | 107 | 1695 | 1540 | 6.50R16LT | -/3 | 3310 | no | 2 | 5490 | 2000 | 2790 | -1 | -1 | -1 | 4280 | -1 | 2750 | -1 | no | 14 | -1 | no | 140 | 2018 | 选装后双开门。选装高顶时整车高度2790mm。装ABS。 | no | 301 | 4×2 | 宽体 | 南京依维柯汽车有限公司发动机分公司 | 4 | 278617 | 276003¦278617 | <10 | LNVM1CA40JV100322 | 南维柯 | 宝迪/新宝迪 |  | 0 | 4/11/2018 13:13:13 | 4/11/2018 13:13:13 | 0
34536 | 862700743 | 南京汽车集团有限公司 | 客车 | 乘用车 | 依维柯牌 | NJ6565DCM | NJ6525DYCM | SOFIM8140.47Z5 | 柴油 | 国Ⅴ | 2499 | 90 | 1695 | 1540 | 6.50R16LT | -/6 | 3310 | no | 2 | 5580 | 2000 | 2540 | -1 | -1 | -1 | 4280 | -1 | 2650 | -1 | no | 6 | -1 | no | 120 | 2018 | no | no | 301 | 4×2 | 宽体 | 南京依维柯汽车有限公司发动机分公司 | 4 | 278619 | 278619 | 10-50 | LNPHBUAG0JV101024 | 南维柯 | 宝迪/新宝迪 |  | 0 | 4/11/2018 13:13:13 | 4/11/2018 13:13:13 | 0
34537 | 862710785 | 南京汽车集团有限公司 | 客车 | 冷藏车 | 畅达牌 | NJ5049XLC51 | NJ1045ACCQ | SOFIM8140.43S5 | 柴油 | 国Ⅴ | 2798 | 95 | 1740 | 1704 | 215/75R16LT 10PR | -/6 | 2800 | 1700/2200 | 2 | 4965 | 2000 | 2750 | 2115 | 1610 | 1500 | 3750 | 745 | 2810 | -1 | no | no | -1 | 3 | 125 | 2018 | no | no | 300 | 4×2 | 宽体 | 南京依维柯汽车有限公司发动机分公司 | 4 | 278621 | 278621 | <10 | LNYFBKA31HVL02249 | 南维柯 | 得意 |  | 0 | 4/11/2018 13:13:13 | 4/11/2018 13:13:13 | 0
34538 | 862720714 | 南京汽车集团有限公司 | 客车 | 客车 | 依维柯牌 | NJ6605LC1 | NJ6565YCD | SOFIM8140.43S5 | 柴油 | 国Ⅴ | 2798 | 95 | 1695 | 1540 | 6.50R16LT | -/3 | 3310 | no | 2 | 5990 | 2080 | 2660 | -1 | -1 | -1 | 4980 | -1 | 3200 | -1 | no | 17 | -1 | no | 100 | 2017 | 加装限速装置，限速100码。 | 13.2 | 301 | 4×2 | 中巴非公交 | 南京依维柯汽车有限公司发动机分公司 | 4 | 278622 | 278622 | <10 | LNYLBKA37HVL99010 | no | no | model_ID是：：8245139和重复 | 0 | 4/11/2018 13:13:13 | 4/11/2018 13:13:13 | -1
34539 | 862730738 | 江苏九龙汽车制造有限公司 | 客车 | 轻型客车 | 大马牌 | HKL6540A | JS6520TDBJ | 4GA1-2 | 汽油 | 国Ⅳ | 1997 | 140 | 1655 | 1650 | 195R15LT | -/4 | 3110 | 1750/1800 | 2 | 5380 | 1880 | 2285 | -1 | -1 | -1 | 3550 | -1 | 2280 | -1 | no | 15 | -1 | no | 100 | 2018 | 选装限速装置，限速100km/h | 13.2 | 299 | 4×2 | 窄体 | 江苏九龙汽车制造有限公司 | 4 | 278623 | 278623 | <10 | LJSKA3AL6HD002184 | 大马 | A5 |  | 0 | 4/11/2018 13:13:13 | 4/11/2018 13:13:13 | 0
34540 | 862740728 | 厦门金龙旅行车有限公司 | 客车 | 客车 | 金旅牌 | XML6700J18Q | no | 3TZ | 汽油 | 国Ⅳ | 2693 | 120 | 1665 | 1525 | 215/75R17.5 | 2018-03-04 | 3935 | no | 2 | 6970 | 2050 | 2770 | -1 | -1 | -1 | 6500 | -1 | 4240 | -1 | no | 23 | -1 | no | 100 | 2018 | 1.乘客门可选装外摆式结构;2.侧窗可选装封闭式结构;3.选装另二款前格栅及另一款前后围灯具;4.选装顶窗时车高2770mm;5.该车安装具有卫星定位功能的行驶记录仪;6.发动机的最大净功率为110KW(3TZ). | 17 | 292 | 4×2 | 中巴非公交 | 绵阳新晨动力机械有限公司 | 4 | 278624 | 277849¦278509¦278624 | <10 | LL3ACAAD4JA000090 | no | no |  | 0 | 4/11/2018 13:13:13 | 4/11/2018 13:13:13 | 0
34541 | 862750762 | 江西江铃集团晶马汽车有限公司 | 客车 | 客车 | 晶马牌 | JMV6607CF | JMV6596DF | JX493ZLQ5 | 柴油 | 国Ⅴ | 2771 | 85 | 1800 | 1570 | 7.00R16 | 2018-03-04 | 3300 | 2140/2960 | 2 | 5995 | 2200 | 2660 | -1 | -1 | -1 | 5100 | -1 | 3460 | -1 | no | 19 | -1 | no | 100 | 2018 | 配置限速装置;配置ABS系统,其型号:APG3550500A,生产企业:浙江亚太机电股份有限公司 | 12 | 295 | 4×2 | 中巴非公交 | 江铃汽车股份有限公司 | 4 | 278625 | 278625 | 10-50 | LN0KD0740JK180166 | no | no |  | 0 | 4/11/2018 13:13:13 | 4/11/2018 13:13:13 | 0
34542 | 862760725 | 桂林客车工业集团有限公司 | 客车 | 幼儿专用校车 | 五菱牌 | GL6553XQ | no | YC4Y22-13052 | 柴油 | 国Ⅴ | 2170 | 95 | 1780 | 1740 | 215/75R16LT | -/3 | 3310 | 1810/2240 | 2 | 5545 | 2098 | 2770 | -1 | -1 | -1 | 4050 | -1 | 2900 | -1 | no | 19 | -1 | no | 80 | 2018 | 该车装有OBD; 安装具有卫星定位功能行驶记录仪;安装限速装置, 此车已开通限速功能,限速80km/h；该车选装内顶置空调、乘客门选装折叠门、选装前雾灯 | 13.9 | 302 | 4×2 | 中巴非公交 | 广西玉柴机器股份有限公司 | 4 | 278626 | 278626 | 10-50 | LGLAA2A20HK336006 | no | no |  | 0 | 4/11/2018 13:13:13 | 4/11/2018 13:13:13 | 0
34543 | 862770782 | 北汽福田汽车股份有限公司 | 客车 | 多用途乘用车 | 福田牌 | BJ6508BDDDA-E5 | no | ISF2.8s5F148 | 柴油 | 国Ⅴ | 2780 | 110 | 1740 | 1704 | 215/75R16LT | -/2 | 2933 | 1461/2089 | 2 | 5015 | 2000 | 2430 | -1 | -1 | -1 | 3550 | -1 | 2270 | -1 | no | 9 | -1 | no | 140 | 2018 | no | 11.1 | 288 | 4×2 | 宽体 | 北京福田康明斯发动机有限公司 | 4 | 278627 | 278627 | <10 | LVCP2FBA0JS046658 | 福田 | 图雅诺 |  | 0 | 4/11/2018 13:13:13 | 4/11/2018 13:13:13 | 0
34544 | 862780761 | 东风特种汽车有限公司 | 客车 | 客车 | 东风牌 | EQ6668LTV1 | EQ6570K5AC | YC4FA130-50 | 柴油 | 国Ⅴ | 2982 | 95 | 1750 | 1586 | 205/75R17.5 | 2018-09-11 | 3650 | 2400/4200 | 2 | 6630 | 2280 | 3040 | -1 | -1 | -1 | 6600 | -1 | 4650 | -1 | no | 25 | -1 | no | 100 | 2018 | 该车发动机ECU已开通限速功能，配置排气制动及ABS防抱死系统。 | no | 297 | 4×2 | 中巴非公交 | 广西玉柴机器股份有限公司 | 4 | 278629 | 278629 | <10 | LGF1797KXJF100236 | no | no |  | 0 | 4/11/2018 13:13:13 | 4/11/2018 13:13:13 | 0
34545 | 862790726 | 北汽福田汽车股份有限公司 | 客车 | 商务车 | 福田牌 | BJ5039XSW-C5 | BJ6539B1PVA-C5 | 4Q20M | 汽油 | 国Ⅴ | 1998 | 95 | 1470 | 1465 | 195R15C | -/4 | 3050 | 1400/1750 | 2 | 5320 | 1695 | 2240 | -1 | -1 | -1 | 3150 | -1 | 2025 | -1 | no | 5 | -1 | no | 120 | 2018 | no | 10.1 | 295 | 4×2 | 窄体 | 北汽福田汽车股份有限公司 | 4 | 278630 | 278630 | 10-50 | LVCB2NVA0JS021923 | 福田 | 风景G7 |  | 0 | 4/11/2018 13:13:13 | 4/11/2018 13:13:13 | 0
34546 | 862800752 | 宁波凯福莱特种汽车有限公司 | 客车 | 救护车 | 凯福莱牌 | NBC5030XJH02 | TRH223L-LEPNK6 | 2TR | 汽油 | 国Ⅴ | 2694 | 113 | 1655 | 1650 | 195R15C 106/104S | -/4 | 3110 | 1430/1620 | 2 | 5380 | 1880 | 2400 | -1 | -1 | -1 | 3050 | -1 | 2450 | -1 | no | 6 | -1 | no | 145 | 2018 | 该车是在进口日本丰田公司生产的TRH223L-LEPNK6客车基础上改装,选装右侧推拉窗,发动机最大净功率为:113KW。车辆外观按用户或行业标准要求粘贴或喷涂专用标志,驾驶室左右两侧喷涂额定载客人数,该车带ABS,ABS型号:89541-26081,生产企业ADVICS CO.,LTD.。 | no | 291 | 4×2 | 窄体 | 日本丰田汽车公司 | 4 | 278631 | 277980¦278631 | <10 | JTFSX23P2H6182437 | 丰田 | 丰田海狮 |  | 0 | 4/11/2018 13:13:13 | 4/11/2018 13:13:13 | 0
34547 | 862810758 | 广东宝龙汽车有限公司 | 客车 | 防弹运钞车 | 宝龙牌 | TBL5042XYCFT | JX6490T-L5 | JX493ZLQ5 | 柴油 | 国Ⅴ | 2771 | 85 | 1692 | 1700 | 215/70R15LT | -/3 | 2835 | 1710/1800 | 2 | 5340 | 1972 | 2250 | -1 | -1 | -1 | 3510 | 670 | 2450 | -1 | no | 6 | -1 | no | 120 | 2018 | 1、随原车选装中顶车身，高度为2250mm；2、选装尾门为单扇侧开门；3、ABS系统型号：APG3550500G。 | 9.2 | 296 | 4×2 | 宽体 | 江铃汽车股份有限公司 | 4 | 278632 | 278632 | <10 | LEFCLCCB2HT692485 | 江铃 | 特顺 |  | 0 | 4/11/2018 13:13:13 | 4/11/2018 13:13:13 | 0
34548 | 862820738 | 东风汽车股份有限公司 | 客车 | 小学生专用校车 | 东风牌 | DFA6578KX5B | EQ6548KX5AC | YC4FQ100-50 | 柴油 | 国Ⅴ | 2500 | 73 | 1670 | 1525 | 215/75R16LT | 2018-03-04 | 3450 | 1950/3500 | 2 | 5745 | 2000 | 2905 | -1 | -1 | -1 | 5450 | -1 | 3800 | -1 | no | 19 | -1 | no | 80 | 2018 | 1、该车装有ABS制动系统；2、该车装有GPS行车记录仪；3、该车装有限速装置限速80KM/H | 14.5 | 299 | 4×2 | 中巴非公交 | 广西玉柴机器股份有限公司 | 4 | 278634 | 278634 | <10 | LGF1686H1JF150333 | no | no |  | 0 | 4/11/2018 13:13:13 | 4/11/2018 13:13:13 | 0
34549 | 862830769 | 桂林客车工业集团有限公司 | 客车 | 客车 | 五菱牌 | GL6525CQ | no | LJ4K18QS | 汽油 | 国Ⅴ | 1798 | 98 | 1675 | 1675 | 185R15C | -/- | 3595 | 1500/1700 | 2 | 5155 | 1930 | 2500 | -1 | -1 | -1 | 3200 | -1 | 2035 | -1 | no | 11 | -1 | no | 100 | 2018 | 该车有OBD;安装限速装置;安装具有卫星定位功能的行驶记录仪;该车选装空调、选装单天窗、乘客门选 装折叠门 | 9.9 | 293 | 4×2 | 中巴非公交 | 柳州五菱汽车有限责任公司柳州机械厂 | 4 | 278635 | 278635 | <10 | LGLAA2B21JK300362 | no | no |  | 0 | 4/11/2018 13:13:13 | 4/11/2018 13:13:13 | 0
34550 | 862840754 | 江苏九龙汽车制造有限公司 | 客车 | 轻型客车 | 大马牌 | HKL6600A | JS6580TDBJ | 3TZ | 汽油 | 国Ⅳ | 2693 | 120 | 1655 | 1650 | 215/75R16LT | -/4 | 3720 | 1980/2000 | 2 | 5990 | 1880 | 2320 | -1 | -1 | -1 | 3980 | -1 | 2550 | -1 | no | 16 | -1 | no | 100 | 2018 | 选装限速装置，限速100km/h | 14.5 | 295 | 4×2 | 窄体 | 绵阳新晨动力机械有限公司 | 4 | 278636 | 278636 | <10 | LJSKA3AJ3JD004480 | 大马 | A6 |  | 0 | 4/11/2018 13:13:13 | 4/11/2018 13:13:13 | 0
34551 | 862850710 | 华西南充汽车有限公司 | 客车 | 客车 | 华西牌 | KWD6660 | EQ6570K5AC | YC4FA115-50 | 柴油 | 国Ⅴ | 2982 | 85 | 1750 | 1586 | 7.00R16LT | 2018-09-11 | 3300 | 2400/4200 | 2 | 6640 | 2260 | 3050 | -1 | -1 | -1 | 6600 | -1 | 4570 | -1 | no | 25 | -1 | no | 100 | 2018 | no | 14.5 | 296 | 4×2 | 中巴非公交 | 广西玉柴机器股份有限公司 | 4 | 278637 | 278637 | <10 | LGF1797G5JF100527 | no | no |  | 0 | 4/11/2018 13:13:13 | 4/11/2018 13:13:13 | 0
34552 | 862860767 | 辽宁际华三五二三特种装备有限公司 | 客车 | 运兵车 | 风华牌 | FH5040XYB | SH6601A4D5-N | SC25R136.1Q5 | 柴油 | 国Ⅴ | 2499 | 100 | 1734 | 1728 | 215/75R16LT | -/3 | 4175 | 1870/2230 | 2 | 5995 | 1998 | 2577 | -1 | -1 | -1 | 4100 | -1 | 2730 | -1 | no | 12 | -1 | no | 140 | 2018 | ABS生产企业:博世汽车部件(苏州)有限公司,博世汽车部件(苏州)有限公司,ABS型号:ABS 9.0,ESP9。发动机最大净功率为97.5KW。 | 9.8 | 301 | 4×2 | 宽体 | 上海柴油机股份有限公司 | 4 | 278638 | 277756¦278638 | <10 | LSKG5GC10HA065816 | 大通 | 大通V80 |  | 0 | 4/11/2018 13:13:13 | 4/11/2018 13:13:13 | 0
34553 | 862870713 | 北汽福田汽车股份有限公司 | 客车 | 厢式运输车 | 福田牌 | BJ5048XXY-V2 | BJ6608BDDDA-D2 | 4J28TC3 | 柴油 | 国Ⅴ | 2771 | 81 | 1740 | 1704 | 215/75R16LT | -/4 | 3750 | 1597/1953 | 2 | 5990 | 2000 | 2445 | -1 | -1 | -1 | 3550 | 860 | 2300 | -1 | no | no | -1 | 3+3 | 120 | 2018 | no | 10.7 | 289 | 4×2 | 宽体 | 北汽福田汽车股份有限公司 | 4 | 278639 | 276492¦276874¦278639 | <10 | LVCP2FBA1JS046863 | 福田 | 图雅诺 |  | 0 | 4/11/2018 13:13:13 | 4/11/2018 13:13:13 | 0
34554 | 862880795 | 东风汽车股份有限公司 | 客车 | 厢式运输车 | 东风牌 | EQ5041XXY5A1M | no | ZD25D14-5N | 柴油 | 国Ⅴ | 2499 | 100 | 1734 | 1728 | 215/75 R16C | -/2+1 | 3100 | 2000/2495 | 2 | 5000 | 2036 | 2375 | -1 | -1 | -1 | 4495 | 2060 | 2240 | -1 | no | no | -1 | 3 | 150 | 2018 | 1,驾驶区与货舱用隔板进行有效隔离,车厢顶部封闭,不可开启;2,ABS型号:MK70MXT;ABS生产厂家:大陆泰密克汽车系统(上海)有限公司; | 10.6 | 300 | 4×2 | 宽体 | 东风轻型发动机有限公司 | 4 | 278641 | 278641 | <10 | LGDMHAGF5HC109073 | 东风 | 御风 |  | 0 | 4/11/2018 13:13:13 | 4/11/2018 13:13:13 | 0
34555 | 862890758 | 江西江铃汽车集团改装车股份有限公司 | 客车 | 运兵车 | 江铃全顺牌 | JX5049XYBML2 | JX6651T-N5 | DURATORQ4D225H | 柴油 | 国Ⅴ | 2198 | 100 | 1745 | 1642 | 185/75R16LT | -/3 | 3750 | 1550/2700 | 2 | 6780 | 2095 | 2490 | -1 | -1 | -1 | 4250 | -1 | 3140 | -1 | no | 14 | -1 | no | 145 | 2018 | no | 12 | 296 | 4×2 | 宽体 | 江铃汽车股份有限公司 | 4 | 278642 | 278642 | <10 | LJXBMDJE8JT012204 | 江铃全顺 | 新世代全顺 |  | 0 | 4/11/2018 13:13:13 | 4/11/2018 13:13:13 | 0
34556 | 862900719 | 中通客车控股股份有限公司 | 客车 | 小学生专用校车 | 中通牌 | LCK6581D5XH | HFC6540KYXV | 4DW93-84E5 | 柴油 | 国Ⅴ | 2540 | 64 | 1610 | 1400 | 215/75R16LT | 2018-03-04 | 3450 | no | 2 | 5845 | 1900 | 2805 | -1 | -1 | -1 | 4700 | -1 | 3450 | -1 | no | 19 | -1 | no | 80 | 2018 | 该车已设定ECU限速，限速80km/h。 | no | 295 | 4×2 | 中巴非公交 | 一汽解放汽车有限公司无锡柴油机厂 | 4 | 278643 | 278643 | 10-50 | LJ166C3C0H3004846 | no | no |  | 0 | 4/11/2018 13:13:13 | 4/11/2018 13:13:13 | 0
34557 | 862910799 | 上汽大通汽车有限公司 | 客车 | 多用途乘用车 | 大通牌 | SH6501A2D5 | no | SC25R136.1Q5 | 柴油 | 国Ⅴ | 2499 | 100 | 1734 | 1728 | 215/75R16LT | -/2 | 3100 | 1550/1970 | 2 | 4950 | 1998 | 2132 | -1 | -1 | -1 | 3520 | -1 | 2240 | -1 | no | 7 | -1 | no | 150 | 2018 | 该车选装低顶,侧踏步、牌照装饰板、全镀铬水箱面罩、前围造型、侧窗玻璃.发动机最大净功率:97.5kW. | 9.3 | 303 | 4×2 | 宽体 | 上海柴油机股份有限公司 | 4 | 278644 | 278644 | <10 | LSKG4GC14JA051958 | 大通 | 大通V80 |  | 0 | 4/11/2018 13:13:13 | 4/11/2018 13:13:13 | 0
34558 | 862920730 | 江西博能上饶客车有限公司 | 客车 | 幼儿专用校车 | 上饶牌 | SR6686DYV | DFH6620F1 | YC4FA115-50 | 柴油 | 国Ⅴ | 2982 | 85 | 1750 | 1586 | 215/75R17.5 | 2018-09-11 | 3650 | 2300/4900 | 2 | 6845 | 2360 | 3015 | -1 | -1 | -1 | 7200 | -1 | 4940 | -1 | no | 37 | -1 | no | 80 | 2018 | 加装空调 | 17.6 | 284 | 4×2 | 中巴非公交 | 广西玉柴机器股份有限公司 | 4 | 278649 | 278649 | <10 | LGC169324H6000424 | no | no |  | 0 | 4/11/2018 13:13:13 | 4/11/2018 13:13:13 | 0
34559 | 862930749 | 江西江铃汽车集团改装车股份有限公司 | 客车 | 运兵车 | 江铃全顺牌 | JX5049XYBML2 | JX6651T-N5 | DURATORQ4D225H | 柴油 | 国Ⅴ | 2198 | 100 | 1745 | 1642 | 185/75R16LT | -/3 | 3750 | 1550/2700 | 2 | 6780 | 2095 | 3115 | -1 | -1 | -1 | 4250 | -1 | 3140 | -1 | no | 14 | -1 | no | 145 | 2018 | no | 12 | 296 | 4×2 | 宽体 | 江铃汽车股份有限公司 | 4 | 278651 | 278651 | <10 | LJXBHDJE4JT011104 | 江铃全顺 | 新世代全顺 |  | 0 | 4/11/2018 13:13:13 | 4/11/2018 13:13:13 | 0
34560 | 862940764 | 东风特种汽车有限公司 | 客车 | 厢式运输车 | 东风牌 | EQ5046XXYTV | EQ6570KZ5AC | YC4FA115-50 | 柴油 | 国Ⅴ | 2982 | 85 | 1750 | 1600 | 7.00R16 | 2018-09-11 | 3300 | 1900/2595 | 2 | 5990 | 2280 | 2900 | -1 | -1 | -1 | 4495 | 830 | 3405 | -1 | no | no | -1 | 2+2 | 95 | 2018 | 配置排气制动及ABS防抱死系统。 | no | 296 | 4×2 | 中巴非公交 | 广西玉柴机器股份有限公司 | 4 | 278652 | 276358¦278652 | <10 | LGF1795GXJF100588 | no | no |  | 0 | 4/11/2018 13:13:13 | 4/11/2018 13:13:13 | 0
34561 | 862950716 | 东风汽车股份有限公司 | 客车 | 多用途乘用车 | 东风牌 | EQ6503WABDA | no | ZD25D14-5N | 柴油 | 国Ⅴ | 2499 | 100 | 1734 | 1728 | 215/75 R16C | -/2+1 | 3100 | 1530/1980 | 2 | 5000 | 2036 | 2375 | -1 | -1 | -1 | 3510 | -1 | 2300 | -1 | no | 7 | -1 | no | 150 | 2018 | 1、ABS型号:MK70MXT;ABS型号生产厂家:大陆泰密克汽车系统(上海)有限公司; | 10.6 | 303 | 4×2 | 宽体 | 东风轻型发动机有限公司 | 4 | 278653 | 278653 | <10 | LGFB6A1F3HC110137 | 东风 | 御风 |  | 0 | 4/11/2018 13:13:13 | 4/11/2018 13:13:13 | 0
34562 | 862960735 | 江西江铃汽车集团改装车股份有限公司 | 客车 | 救护车 | 江铃全顺牌 | JX5036XJHMJ | JX6503T-L5 | DURATORQ4D205L | 柴油 | 国Ⅴ | 1998 | 89 | 1736 | 1720 | 215/75R16LT | -/1 | 2933 | 1425/2035 | 2 | 4974 | 2032 | 2205 | -1 | -1 | -1 | 3460 | -1 | 2280 | -1 | no | 6 | -1 | no | 156 | 2018 | no | no | 302 | 4×2 | 宽体 | 江铃汽车股份有限公司 | 4 | 278656 | 278656 | <10 | LJXCLDDB4JTV01305 | 江铃全顺 | 新全顺 |  | 0 | 4/11/2018 13:13:13 | 4/11/2018 13:13:13 | 0
34563 | 862970716 | 东风特种汽车有限公司 | 客车 | 客车 | 东风牌 | EQ6606LTV | EQ6570K5AC | WP3.7Q113E50 | 柴油 | 国Ⅴ | 3660 | 83 | 1750 | 1586 | 7.00R16 | 2018-09-11 | 3300 | 2200/3500 | 2 | 5990 | 2250 | 2920 | -1 | -1 | -1 | 5700 | -1 | 4200 | -1 | no | 10 | -1 | no | 95 | 2017 | 该车发动机ECU已开通限速功能，配置ABS防抱死系统。 | no | 294 | 4×2 | 中巴非公交 | 潍柴动力扬州柴油机有限责任公司 | 4 | 278657 | 276286¦277248¦278657 | <10 | LGF1797G0GF110021 | no | no | model_ID是：：8084142和重复 | 0 | 4/11/2018 13:13:13 | 4/11/2018 13:13:13 | -1
34564 | 862980759 | 北京北方华德尼奥普兰客车股份有限公司 | 客车 | 旅居车 | 北方牌 | BFC5050XLJ | Sprinter524 | 272979 | 汽油 | 国Ⅳ | 3498 | 190 | 1708 | 1521 | 205/75R16C | -/3 | 4325 | 1900/3100 | 2 | 7490 | 2330 | 3020 | -1 | -1 | -1 | 5000 | -1 | 4045 | -1 | no | 5 | -1 | no | 150 | 2017 | 该车为高档配置，配有旅居睡具、厨卫、吧台、卫星电视等系统；可选装侧窗后窗；可选装左右侧舱门；可选装散热窗；可选装倒车摄像头；可随底盘选装前进气栅前脸造型及前大灯； | no | 300 | 4×2 | 宽体 | 德国戴姆勒集团 | 6 | 278658 | 278658 | <10 | WDABF4A6XDN570567 | 奔驰 | 凌特 |  | 0 | 4/11/2018 13:13:13 | 4/11/2018 13:13:13 | 0
34565 | 862990777 | 上海汽车商用车有限公司 | 客车 | 检测车 | 大通牌 | SH5041XJCA2D5-B | no | SC25R136.1Q5 | 柴油 | 国Ⅴ | 2499 | 100 | 1734 | 1728 | 215/75R16LT | -/2 | 3850 | 1760/2040 | 2 | 5700 | 1998 | 2552 | -1 | -1 | -1 | 3800 | -1 | 2330 | -1 | no | 6 | -1 | no | 150 | 2017 | 选装钢轮圈,图形商标.车辆外部标识及字样可按行业或用户要求喷涂或粘贴.发动机最大净功率:97.5kW. | no | 275 | 4×2 | 宽体 | 上海柴油机股份有限公司 | 4 | 278659 | 278659 | 50-100 | LSKG5GC10HA090859 | 大通 | 大通V80 | model_ID是：：12977113和重复 | 0 | 4/11/2018 13:13:13 | 4/11/2018 13:13:13 | -1
34566 | 863000794 | 江铃汽车股份有限公司 | 客车 | 多用途乘用车 | 江铃全顺牌 | JX6533TA-M5 | 承载式车身 | DURATORQ4D205L | 柴油 | 国Ⅴ | 1998 | 89 | 1736 | 1720 | 215/75 R16LT | -/1 | 3300 | 1560/1935 | 2 | 5341 | 2032 | 2407 | -1 | -1 | -1 | 3495 | -1 | 2230 | -1 | no | 8 | -1 | no | 156 | 2017 | no | 7.6 | 297 | 4×2 | 宽体 | 江铃汽车股份有限公司 | 4 | 278661 | 278661 | 10-50 | LJXCMDFC0HTV28112 | 江铃全顺 | 新全顺 |  | 0 | 4/11/2018 13:13:13 | 4/11/2018 13:13:13 | 0
34567 | 863010758 | 南京汽车集团有限公司 | 客车 | 审判车 | 依维柯牌 | NJ5045XSPF2D | NJ6565DCM 整车 | F1CE34818 | 柴油 | 国Ⅴ | 2998 | 107 | 1695 | 1540 | 6.50R16LT | -/6 | 3310 | no | 2 | 5610 | 2000 | 3090 | -1 | -1 | -1 | 4280 | -1 | 2750 | -1 | no | 9 | -1 | no | 130 | 2017 | no | no | 292 | 4×2 | 宽体 | 南京依维柯汽车有限公司发动机分公司 | 4 | 278664 | 278664 | <10 | LNVM1CA49HV901955 | 南维柯 | 新宝迪 |  | 0 | 4/11/2018 13:13:13 | 4/11/2018 13:13:13 | 0
34568 | 863020744 | 厦门金龙旅行车有限公司 | 客车 | 客车 | 金旅牌 | XML6700J18Q | no | 3TZ | 汽油 | 国Ⅳ | 2693 | 120 | 1665 | 1525 | 215/75R17.5 | 2018-03-04 | 3935 | no | 2 | 6970 | 2050 | 2770 | -1 | -1 | -1 | 6500 | -1 | 4240 | -1 | no | 23 | -1 | no | 100 | 2017 | no | 17 | 292 | 4×2 | 中巴非公交 | 绵阳新晨动力机械有限公司 | 4 | 278666 | 278666 | <10 | LL3ACAAD2HA002396 | no | no | model_ID是：：6913163和重复 | 0 | 4/11/2018 13:13:13 | 4/11/2018 13:13:13 | -1
34569 | 863030726 | 重庆金冠汽车制造股份有限公司 | 客车 | 运钞车 | 圣路牌 | SLT5032XYCE1W | JX6471PA-L5 | 4G69S4N | 汽油 | 国Ⅴ | 2378 | 100 | 1692 | 1700 | 215/70R15LT | -/3 | 2835 | 1220/1610 | 2 | 5414 | 1974 | 2080 | -1 | -1 | -1 | 2830 | 135 | 2370 | -1 | no | 5 | -1 | no | 140 | 2017 | no | 10.6 | 298 | 4×2 | 宽体 | 沈阳航天三菱汽车发动机制造有限公司 | 4 | 278668 | 278668 | <10 | LJXBMFCB0HT081980 | 江铃全顺 | 经典全顺 |  | 0 | 4/11/2018 13:13:13 | 4/11/2018 13:13:13 | 0
34570 | 863040784 | 青岛九瑞汽车有限公司 | 客车 | 救险车 | 九瑞牌 | FZB5040XXHN5 | JX6651T-N5 | DURATORQ4D225H | 柴油 | 国Ⅴ | 2198 | 100 | 1745 | 1642 | 185/75R 16LT | -/3 | 3750 | 1150/2700 | 2 | 6503 | 2095 | 2965 | -1 | -1 | -1 | 4250 | -1 | 3800 | -1 | no | 5 | -1 | no | 145 | 2017 | no | no | 300 | 4×2 | 宽体 | 江铃汽车股份有限公司 | 4 | 278669 | 278669 | <10 | LJXBHDJE5HT053520 | 江铃全顺 | 新世代全顺 |  | 0 | 4/11/2018 13:13:13 | 4/11/2018 13:13:13 | 0
34571 | 863050769 | 南京汽车集团有限公司 | 客车 | 流动服务车 | 畅达牌 | NJ5048XDW57 | NJ6565DCM | SOFIM8140.47Z5 | 柴油 | 国Ⅴ | 2499 | 90 | 1695 | 1540 | 6.50R16LT | -/6 | 3310 | 1620/2660 | 2 | 5580 | 2000 | 2790 | -1 | -1 | -1 | 4280 | -1 | 3100 | -1 | no | 7 | -1 | no | 120 | 2017 | no | no | 283 | 4×2 | 宽体 | 南京依维柯汽车有限公司发动机分公司 | 4 | 278670 | 278670 | <10 | LNPHBUAG7HV902768 | 南维柯 | 宝迪/新宝迪 |  | 0 | 4/11/2018 13:13:13 | 4/11/2018 13:13:13 | 0
34572 | 863060763 | 南京汽车集团有限公司 | 客车 | 救护车 | 畅达牌 | NJ5030XJH52 | JX6533P-M5 | ECOBOOST4G20B5L | 汽油 | 国Ⅴ | 1997 | 149 | 1736 | 1720 | 215/75R16LT | -/2 | 3300 | 1510/1790 | 2 | 5341 | 2032 | 2630 | -1 | -1 | -1 | 3300 | -1 | 2450 | -1 | no | 7 | -1 | no | 156 | 2017 | no | no | 298 | 4×2 | 宽体 | 江铃汽车股份有限公司 | 4 | 278671 | 278671 | <10 | LJXCM3FC0HTV32591 | 江铃全顺 | 新全顺 |  | 0 | 4/11/2018 13:13:13 | 4/11/2018 13:13:13 | 0
34573 | 863070757 | 河北长安汽车有限公司 | 客车 | 厢式运输车 | 长安牌 | SC5022XXYAB5 | 承载式车身 | DAM15DL | 汽油 | 国Ⅴ | 1498 | 85 | 1445 | 1450 | 185R14LT | -/5 | 3195 | 940/1420 | 2 | 4930 | 1744 | 1990 | -1 | -1 | -1 | 2360 | 495 | 1540 | -1 | no | no | -1 | 2+3 | 130 | 2017 | 带IUPR监测;选装前雾灯;选装另一种车轮装饰罩;驾驶区与载货区之间安装有效隔离装置;选装5人座时整备质量1540kg,载质量分别为495kg;ABS,型号:WX80;生产厂:浙江万向精工有限公司,发动机净功率80.5kW. | 8.1 | 301 | 4×2 | 宽体 | 哈尔滨东安汽车动力股份有限公司 | 4 | 278672 | 278672 | <10 | LS4ASU2E4HG714913 | 长安 | 睿行M70 |  | 0 | 4/11/2018 13:13:13 | 4/11/2018 13:13:13 | 0
34574 | 863080752 | 南京汽车集团有限公司 | 客车 | 救护车 | 畅达牌 | NJ5049XJH51 | NJ6485ACM | SOFIM8140.47Z5 | 柴油 | 国Ⅴ | 2499 | 90 | 1721 | 1692 | 215/75R16LT | -/5 | 2800 | 1400/2150 | 2 | 4850 | 2000 | 2745 | -1 | -1 | -1 | 3550 | -1 | 2300 | -1 | no | 7 | -1 | no | 125 | 2017 | no | no | 296 | 4×2 | 宽体 | 南京依维柯汽车有限公司发动机分公司 | 4 | 278673 | 275899¦278673 | <10 | LNPHCUAG9GV702731 | 南维柯 | 得意 |  | 0 | 4/11/2018 13:13:13 | 4/11/2018 13:13:13 | 0
34575 | 863090731 | 北京天坛海乔客车有限责任公司 | 客车 | 检测车 | 天坛牌 | BF5045XJC | SH1041A7D5-P | SC25R136.1Q5 | 柴油 | 国Ⅴ | 2499 | 100 | 1734 | 1830 | 215/75R16LT | -/2 | 3850 | 1870/2230 | 2 | 5990 | 2250 | 2990 | -1 | -1 | -1 | 4100 | -1 | 3970 | -1 | no | 2 | -1 | no | 130 | 2017 | no | no | 301 | 4×2 | 宽体 | 上海柴油机股份有限公司 | 4 | 278674 | 278674 | <10 | LSH14JTC6HA058950 | 大通 | 大通V80 |  | 0 | 4/11/2018 13:13:13 | 4/11/2018 13:13:13 | 0
34576 | 863100746 | 东风汽车股份有限公司 | 客车 | 客车 | 东风牌 | EQ6641WABDE | no | ZD30D14-5N | 柴油 | 国Ⅴ | 2953 | 105 | 1734 | 1728 | 215/75 R16C | -/2+1 | 4210 | 1770/2430 | 2 | 6350 | 2036 | 2590 | -1 | -1 | -1 | 4200 | -1 | 2700 | -1 | no | 18 | -1 | no | 100 | 2017 | ABS型号:47660 2ZS00,ABS生产厂家:浙江亚太机电股份有限公司; | 10.9 | 288 | 4×2 | 中巴非公交 | 东风轻型发动机有限公司 | 4 | 278676 | 278676 | <10 | LGFB8A2N0HC100102 | no | no |  | 0 | 4/11/2018 13:13:13 | 4/11/2018 13:13:13 | 0
34577 | 863110712 | 山东齐鲁汽车制造有限公司 | 客车 | 客车 | 齐鲁牌 | BWC6605KA5 | EQ6570K5AC | YC4FA130-50 | 柴油 | 国Ⅴ | 2982 | 95 | 1750 | 1586 | 7.00R16LT | 2018-09-11 | 3300 | no | 2 | 5998 | 2280 | 2750 | -1 | -1 | -1 | 5800 | -1 | 4050 | -1 | no | 19 | -1 | no | 100 | 2017 | no | no | 296 | 4×2 | 中巴非公交 | 广西玉柴机器股份有限公司 | 4 | 278680 | 278680 | <10 | LGF1797G4HF116826 | no | no | model_ID是：：1543140和重复 | 0 | 4/11/2018 13:13:13 | 4/11/2018 13:13:13 | -1
34578 | 863120749 | 南京客车制造厂有限责任公司 | 客车 | 救护车 | 雨花牌 | NJK5042XJHD | FA5041XXY | 651955 | 柴油 | 国Ⅴ | 2143 | 110 | 1700 | 1718 | 235/65R16C | -/2 | 3665 | no | 2 | 5910 | 1993 | 2840 | -1 | -1 | -1 | 3550 | -1 | 2840 | -1 | no | 7 | -1 | no | 130 | 2017 | no | no | 301 | 4×2 | 宽体 | 德国戴姆勒集团 | 4 | 278682 | 278682 | <10 | LB1YE4492H8005197 | 奔驰 | 凌特 | model_ID是：：12173192和重复 | 0 | 4/11/2018 13:13:13 | 4/11/2018 13:13:13 | -1
34579 | 863130785 | 郑州宇通客车股份有限公司 | 客车 | 检测车 | 宇通牌 | ZK5040XJC5 | JX6581TA-M5 整车 | DURATORQ4D225H | 柴油 | 国Ⅴ | 2198 | 100 | 1740 | 1704 | 215/75R16LT | -/2 | 3750 | no | 2 | 5780 | 2000 | 3275 | -1 | -1 | -1 | 3700 | -1 | 2930 | -1 | no | 5 | -1 | no | 145 | 2017 | no | no | 284 | 4×2 | 宽体 | 江铃汽车股份有限公司 | 4 | 278683 | 278683 | <10 | LJXBHDJD0HT102159 | 江铃全顺 | 新世代全顺 |  | 0 | 4/11/2018 13:13:13 | 4/11/2018 13:13:13 | 0
34580 | 863140787 | 上海汽车商用车有限公司 | 客车 | 流动服务车 | 大通牌 | SH5041XDWA2D5 | no | SC25R136.1Q5 | 柴油 | 国Ⅴ | 2499 | 100 | 1734 | 1728 | 215/75R16LT | -/2 | 3850 | 1760/2040 | 2 | 5700 | 1998 | 2345 | -1 | -1 | -1 | 3800 | -1 | 2400 | -1 | no | 7 | -1 | no | 150 | 2017 | 选装钢轮圈,前围,图形商标.车辆外部标识及字样可按行业或用户要求喷涂或粘贴.可按用户要求配备流动服务专用设备.装备工作台,工具箱等流动服务专用设备.发动机最大净功率:97.5kW. | no | 292 | 4×2 | 宽体 | 上海柴油机股份有限公司 | 4 | 278684 | 278684 | <10 | LSKG5GC16HA099257 | 大通 | 大通V80 |  | 0 | 4/11/2018 13:13:13 | 4/11/2018 13:13:13 | 0
34581 | 863150722 | 江西江铃汽车集团改装车股份有限公司 | 客车 | 运兵车 | 江铃全顺牌 | JX5049XYBML2 | JX6651T-N5 | DURATORQ4D225H | 柴油 | 国Ⅴ | 2198 | 100 | 1745 | 1642 | 185/75R16LT | -/3 | 3750 | 1550/2700 | 2 | 6780 | 2095 | 2890 | -1 | -1 | -1 | 4250 | -1 | 3140 | -1 | no | 16 | -1 | no | 145 | 2017 | no | 12 | 296 | 4×2 | 宽体 | 江铃汽车股份有限公司 | 4 | 278686 | 278686 | <10 | LJXBMDJE0HT105521 | 江铃全顺 | 新世代全顺 |  | 0 | 4/11/2018 13:13:13 | 4/11/2018 13:13:13 | 0
34582 | 863160745 | 江铃汽车股份有限公司 | 客车 | 多用途乘用车 | 江铃牌 | JX6570T-M5 | 承载式车身 | JX493ZLQ5 | 柴油 | 国Ⅴ | 2771 | 85 | 1692 | 1700 | 225/70R15LT | -/3 | 3570 | 1620/1890 | 2 | 5696 | 1972 | 2240 | -1 | -1 | -1 | 3510 | -1 | 2140 | -1 | no | 7 | -1 | no | 120 | 2016 | no | 9.1 | 289 | 4×2 | 宽体 | 江铃汽车股份有限公司 | 4 | 278687 | 278687 | <10 | LEFCMCHC1GT692278 | 江铃 | 特顺 |  | 0 | 4/11/2018 13:13:13 | 4/11/2018 13:13:13 | 0
34583 | 863170794 | 无锡华策汽车有限公司 | 客车 | 客车 | 华新牌 | HM6602LFD5J | HFC6570KY1V | YC4FA115-50 | 柴油 | 国Ⅴ | 2982 | 85 | 1850 | 1600 | 7.00R16LT | 2018-11-10 | 3300 | no | 2 | 5995 | 2265 | 2950 | -1 | -1 | -1 | 5580 | -1 | 4100 | -1 | no | 17 | -1 | no | 100 | 2017 | no | no | 295 | 4×2 | 中巴非公交 | 广西玉柴机器股份有限公司 | 4 | 278691 | 278691 | <10 | LJ166D3C2H3009343 | no | no |  | 0 | 4/11/2018 13:13:13 | 4/11/2018 13:13:13 | 0
34584 | 863180724 | 东风特种汽车有限公司 | 客车 | 客车 | 东风牌 | EQ6700LTV | EQ6650K5AC | YC4FA130-50 | 柴油 | 国Ⅴ | 2982 | 95 | 1830 | 1600 | 7.50R16LT | 2018-09-11 | 3650 | 2400/4520 | 2 | 6998 | 2250 | 2860 | -1 | -1 | -1 | 6920 | -1 | 4450 | -1 | no | 27 | -1 | no | 100 | 2017 | 该车发动机ECU已开通限速功能，配置排气制动及ABS防抱死系统。 | no | 301 | 4×2 | 中巴非公交 | 广西玉柴机器股份有限公司 | 4 | 278692 | 278692 | <10 | LGF1998K7HF118499 | no | no | model_ID是：：8160125和重复 | 0 | 4/11/2018 13:13:13 | 4/11/2018 13:13:13 | -1
34585 | 863190777 | 四川川宏机械有限公司 | 客车 | 救护车 | 勤宏牌 | SQH5030XJH | JX6503T-L5 | DURATORQ4D205L | 柴油 | 国Ⅴ | 1998 | 89 | 1736 | 1720 | 215/75R16LT | -/1 | 2933 | 1425/2070 | 2 | 5170 | 2032 | 2530 | -1 | -1 | -1 | 3495 | -1 | 2500 | -1 | no | 7 | -1 | no | 156 | 2017 | 该车安装ABS，ABS系统控制器型号：EV5051，ABS系统生产厂家：博士汽车部件（苏州）有限公司。 | no | 300 | 4×2 | 宽体 | 江铃汽车股份有限公司 | 4 | 278694 | 278694 | <10 | LJXCMDDB3HTV29930 | 江铃全顺 | 新全顺 |  | 0 | 4/11/2018 13:13:13 | 4/11/2018 13:13:13 | 0
34586 | 863200745 | 郑州红宇专用汽车有限责任公司 | 客车 | 冷藏车 | 红宇牌 | HYJ5040XLCB14 | JX5040XXYTH-M5 | JX493ZLQ5 | 柴油 | 国Ⅴ | 2771 | 85 | 1692 | 1700 | 225/70R15LT | -/3 | 3570 | 1620/1890 | 2 | 5696 | 1972 | 2500 | -1 | -1 | -1 | 3510 | 815 | 2500 | -1 | no | no | -1 | 3 | 120 | 2017 | no | 8.6 | 300 | 4×2 | 宽体 | 江铃汽车股份有限公司 | 4 | 278696 | 278696 | <10 | LEFBMCHC1HT064329 | 江铃 | 特顺 |  | 0 | 4/11/2018 13:13:13 | 4/11/2018 13:13:13 | 0
34587 | 863210796 | 东风云南汽车有限公司 | 客车 | 客车 | 东风牌 | EQ6608PA5 | EQ6570K5AC | YC4FA130-50 | 柴油 | 国Ⅴ | 2982 | 95 | 1750 | 1586 | 7.00R16LT | 2018-09-11 | 3300 | 2300/3560 | 2 | 5995 | 2250 | 3020 | -1 | -1 | -1 | 5860 | -1 | 4370 | -1 | no | 19 | -1 | no | 100 | 2017 | 已安装限速器，限速100(km/h).安装ABS | no | 296 | 4×2 | 中巴非公交 | 广西玉柴机器股份有限公司 | 4 | 278697 | 278697 | 10-50 | LGF1797G1HF215569 | no | no | model_ID是：：6735173和重复 | 0 | 4/11/2018 13:13:13 | 4/11/2018 13:13:13 | -1
34588 | 863220745 | 山东正泰希尔专用汽车有限公司 | 客车 | 检测车 | 春田牌 | ZZT5040XJC-5 | JX6581TA-M5 | DURATORQ4D225H | 柴油 | 国Ⅴ | 2198 | 100 | 1740 | 1704 | 215/75R16LT | -/2 | 3750 | 1700/2000 | 2 | 5780 | 2000 | 2860 | -1 | -1 | -1 | 3700 | -1 | 3050 | -1 | no | 3 | -1 | no | 145 | 2017 | no | no | 300 | 4×2 | 宽体 | 江铃汽车股份有限公司 | 4 | 278698 | 278698 | <10 | LJXBHDJDXHT070580 | 江铃全顺 | 新世代全顺 |  | 0 | 4/11/2018 13:13:13 | 4/11/2018 13:13:13 | 0
34589 | 863230791 | 河南森源重工有限公司 | 客车 | 指挥车 | 森源牌 | SMQ5034XZH | JX6541PA-M5 | 4G69S4N | 汽油 | GB18352.5-2013 | 2378 | 100 | 1692 | 1700 | 225/70R15LT | -/3 | 3570 | 1500/1800 | 2 | 5496 | 1974 | 3100 | -1 | -1 | -1 | 3300 | -1 | 2205 | -1 | no | 12 | -1 | no | 130 | 2017 | no | no | 302 | 4×2 | 宽体 | 沈阳航天三菱汽车发动机制造有限公司 | 4 | 278699 | 278699 | <10 | LJXBHFHC1HT083050 | 江铃全顺 | 经典全顺 |  | 0 | 4/11/2018 13:13:13 | 4/11/2018 13:13:13 | 0
34590 | 863240776 | 南京汽车集团有限公司 | 客车 | 客车 | 依维柯牌 | NJ6605AC | NJ6585AYC | SOFIM8140.43S5 | 柴油 | 国Ⅴ | 2798 | 95 | 1695 | 1540 | 6.50R16LT | -/6 | 3310 | no | 2 | 5980 | 2000 | 2570 | -1 | -1 | -1 | 4280 | -1 | 2710 | -1 | no | 10 | -1 | no | 120 | 2017 | no | 12.4 | 301 | 4×2 | 宽体 | 南京依维柯汽车有限公司发动机分公司 | 4 | 278700 | 278700 | <10 | LNVF1CA39HVL01291 | 南维柯 | 得意 | model_ID是：：8207128和重复 | 0 | 4/11/2018 13:13:13 | 4/11/2018 13:13:13 | -1
34591 | 863250758 | 南京汽车集团有限公司 | 客车 | 客车 | 依维柯牌 | NJ6605AC | NJ6585AYC | SOFIM8140.43S5 | 柴油 | 国Ⅴ | 2798 | 95 | 1695 | 1540 | 6.50R16LT | -/6 | 3310 | no | 2 | 5980 | 2000 | 2570 | -1 | -1 | -1 | 4280 | -1 | 2710 | -1 | no | 16 | -1 | no | 120 | 2017 | no | 12.4 | 301 | 4×2 | 宽体 | 南京依维柯汽车有限公司发动机分公司 | 4 | 278701 | 278701 | <10 | LNVF1CA33HVL01285 | 南维柯 | 得意 |  | 0 | 4/11/2018 13:13:13 | 4/11/2018 13:13:13 | 0
34592 | 863260748 | 江苏九龙汽车制造有限公司 | 客车 | 商务车 | 大马牌 | HKL5032XSWQE | HKL6540QEB | 4GA1-2 | 汽油 | 国Ⅴ | 1997 | 105 | 1655 | 1650 | 195R15LT | -/3 | 3110 | 1600/1750 | 2 | 5380 | 1880 | 2285 | -1 | -1 | -1 | 3350 | -1 | 2090 | -1 | no | 9 | -1 | no | 150 | 2017 | 选装限速装置，限速100km/h | 10.5 | 301 | 4×2 | 窄体 | 江苏九龙汽车制造有限公司 | 4 | 278702 | 278702 | <10 | LJSKA3AH5HD004746 | 大马 | A5 |  | 0 | 4/11/2018 13:13:13 | 4/11/2018 13:13:13 | 0
34593 | 863270755 | 浙江飞神车业有限公司 | 客车 | 旅居车 | 飞神牌 | ZFS5042XLJDA | SH1041A7D5-P | SC25R136.1Q5 | 柴油 | 国Ⅴ | 2499 | 100 | 1734 | 1728 | 215/75R16LT | -/2 | 3850 | no | 2 | 5995 | 2280 | 2980 | -1 | -1 | -1 | 4100 | -1 | 3480 | -1 | no | 5 | -1 | no | 150 | 2017 | 装备灶具总成,卫生设施总成,睡具总成,电气总成及必要的休闲娱乐办公设备等专用装备。 | no | 295 | 4×2 | 宽体 | 上海柴油机股份有限公司 | 4 | 278703 | 278703 | <10 | LSH14JTC1HA069256 | 大通 | 大通V80 | model_ID是：：15203184和重复 | 0 | 4/11/2018 13:13:13 | 4/11/2018 13:13:13 | -1
34594 | 863280735 | 东风特种汽车有限公司 | 客车 | 客车 | 东风牌 | EQ6606LTV | EQ6570K5AC | YC4FA130-50 | 柴油 | 国Ⅴ | 2982 | 95 | 1750 | 1586 | 215/75R17.5 | 2018-09-11 | 3300 | 2200/3500 | 2 | 5990 | 2250 | 2920 | -1 | -1 | -1 | 5700 | -1 | 4200 | -1 | no | 19 | -1 | no | 95 | 2017 | 该车发动机ECU已开通限速功能，配置排气制动及ABS防抱死系统。 | no | 294 | 4×2 | 中巴非公交 | 广西玉柴机器股份有限公司 | 4 | 278704 | 277074¦278704 | 10-50 | LGF1797G0HF119092 | no | no | model_ID是：：8096195和重复 | 0 | 4/11/2018 13:13:13 | 4/11/2018 13:13:13 | -1
34595 | 863290744 | 安徽安凯汽车股份有限公司 | 客车 | 客车 | 安凯牌 | HFF6669KDE5FB1 | HFC6570KY2V | YC4FA115-50 | 柴油 | 国Ⅴ | 2982 | 85 | 1850 | 1600 | 215/75R17.5 | 2018-11-10 | 3308 | no | 2 | 6620 | 2250 | 2995 | -1 | -1 | -1 | 6500 | -1 | 4280 | -1 | no | 19 | -1 | no | 100 | 2017 | no | no | 302 | 4×2 | 中巴非公交 | 广西玉柴机器股份有限公司 | 4 | 278705 | 278705 | <10 | LJ166D3C1H3009527 | no | no |  | 0 | 4/11/2018 13:13:13 | 4/11/2018 13:13:13 | 0
34596 | 863300737 | 南京汽车集团有限公司 | 客车 | 救护车 | 畅达牌 | NJ5030XJH53 | JX6503P-L5 | ECOBOOST4G20B5L | 汽油 | 国Ⅴ | 1997 | 149 | 1736 | 1720 | 215/75R16LT | -/2 | 2933 | 1375/1925 | 2 | 4974 | 2032 | 2590 | -1 | -1 | -1 | 3300 | -1 | 2350 | -1 | no | 7 | -1 | no | 156 | 2017 | no | no | 298 | 4×2 | 宽体 | 江铃汽车股份有限公司 | 4 | 278707 | 278707 | <10 | LJXCM3DB0HTV28843 | 江铃全顺 | 新全顺 |  | 0 | 4/11/2018 13:13:13 | 4/11/2018 13:13:13 | 0
34597 | 863310713 | 奇瑞万达贵州客车股份有限公司 | 客车 | 纯电动客车 | 万达牌 | WD6602BEV6 | no | TZ260XSC00 | 电 | no | -1 | 100 | 1655 | 1650 | LT215/75R16 | -/5 | 3690 | 2150/2200 | 2 | 6010 | 1920 | 2314 | -1 | -1 | -1 | 4350 | -1 | 2950 | -1 | no | 10 | -1 | no | 100 | 2017 | 该产品为新能源车辆，新能源类型为纯电动。 | no | 299 | 4×2 | 窄体 | 深圳市大地和电气股份有限公司 | 0 | 278708 | 278708 | 10-50 | LWDACDLF0HA320098 | 奇瑞万达 | 威麟H6 |  | 0 | 4/11/2018 13:13:13 | 4/11/2018 13:13:13 | 0
34598 | 863320749 | 中原特种车辆有限公司 | 客车 | 试井车 | 中油牌 | ZYT5070TSJ5 | EQ6672ZTV | ISD140 50 | 柴油 | 国Ⅴ | 4500 | 103 | 1774 | 1774 | 11R18 | 2018-10-10 | 3650 | 3500/3600 | 2 | 6700 | 2320 | 3010 | -1 | -1 | -1 | 7100 | -1 | 6775 | -1 | no | 5 | -1 | no | 80 | 2017 | 生产自编号：17173 | no | 295 | 4×4 | 中巴非公交 | 东风康明斯发动机有限公司 | 4 | 278709 | 278709 | <10 | LDT18D4G6HG001020 | no | no |  | 0 | 4/11/2018 13:13:13 | 4/11/2018 13:13:13 | 0
34599 | 863330727 | 沈阳华晨金杯汽车有限公司 | 客车 | 殡仪车 | 金杯牌 | SY5033XBY-D1S1BH | SY6513D1S1BH | 4G20C | 汽油 | GB18352.5-2013 | 1998 | 75 | 1460 | 1440 | 195/70R15C | -/5 | 2590 | no | 2 | 5020 | 1690 | 2225 | -1 | -1 | -1 | 2800 | -1 | 1720 | -1 | no | 4 | -1 | no | 130 | 2017 | 选装高顶；选装前部灯具、前雾灯、后部灯具、后保险杠。带OBD。选装的ABS系统生产厂家为博世汽车部件(苏州)有限公司,ABS系统的型号为ABS8。 | no | 292 | 4×2 | 窄体 | 沈阳新光华晨汽车发动机有限公司 | 4 | 278710 | 278710 | <10 | LSY8CAAA8HK068067 | 金杯 | 海狮第五代 |  | 0 | 4/11/2018 13:13:13 | 4/11/2018 13:13:13 | 0
34600 | 863340768 | 广东宝龙汽车有限公司 | 客车 | 防弹运钞车 | 宝龙牌 | TBL5031XYCF5 | SY6513U3S3BH | 4G21D4C | 汽油 | 国Ⅴ | 2003 | 91 | 1460 | 1440 | 195/70R15C | -/5 | 2590 | 1280/1520 | 2 | 5160 | 1690 | 1975 | -1 | -1 | -1 | 2800 | 425 | 2050 | -1 | no | 5 | -1 | no | 130 | 2017 | ABS系统型号：ABS8 | no | 296 | 4×2 | 窄体 | 沈阳新光华晨汽车发动机有限公司 | 4 | 278712 | 277625¦278712 | <10 | LSYHDAAC6HK046776 | 金杯 | 海狮第五代 | model_ID是：：10696147和重复 | 0 | 4/11/2018 13:13:13 | 4/11/2018 13:13:13 | -1
34601 | 863350713 | 安徽江淮汽车股份有限公司 | 客车 | 流动服务车 | 江淮牌 | HFC5037XDWEMDV | HFC6491EMDV | HFC4GA3-4D | 汽油 | 国Ⅴ | 1997 | 140 | 1752 | 1760 | 215/75R16LT | -/2+1 | 2960 | no | 2 | 5050 | 2080 | 2370 | -1 | -1 | -1 | 3490 | -1 | 2260 | -1 | no | 7 | -1 | no | 150 | 2017 | 可按用户要求选配检测作业专用设备、装备工作台、工具箱等。安装LED显示屏对应整备质量2690kg,安装云台监控对应整备质量2770kg,安装高杆照明灯、顶置空调、整体式LED屏对应整备质量2850kg。ABS型号:ABS 8.1 EA106,厂家:博世汽车部件(苏州)有限公司。HFC4GA3-4D发动机最大净功率为130kW。 | no | 294 | 4×2 | 宽体 | 安徽江淮汽车股份有限公司 | 4 | 278713 | 278713 | <10 | LJ166A251H1505313 | 江淮 | 星锐 |  | 0 | 4/11/2018 13:13:13 | 4/11/2018 13:13:13 | 0
34602 | 863360779 | 程力专用汽车股份有限公司 | 客车 | 救护车 | 程力威牌 | CLW5035XJHJ5 | JX6503P-L5 | ECOBOOST4G20B5L | 汽油 | 国Ⅴ | 1997 | 149 | 1736 | 1720 | 215/75R16LT | -/1 | 2933 | 1375/1925 | 2 | 4974 | 2032 | 2627 | -1 | -1 | -1 | 3300 | -1 | 2250 | -1 | no | 6 | -1 | no | 156 | 2017 | no | no | 297 | 4×2 | 宽体 | 江铃汽车股份有限公司 | 4 | 278714 | 278714 | <10 | LJXCM3DB1HTV32139 | 江铃全顺 | 新全顺 |  | 0 | 4/11/2018 13:13:13 | 4/11/2018 13:13:13 | 0
34603 | 863370757 | 南京汽车集团有限公司 | 客车 | 指挥车 | 依维柯牌 | NJ5045XZHA | NJ6605AC (整车) | SOFIM8140.43S5 | 柴油 | 国Ⅴ | 2798 | 95 | 1695 | 1540 | 6.50R16LT | -/6 | 3310 | no | 2 | 5980 | 2000 | 2720 | -1 | -1 | -1 | 4280 | -1 | 2800 | -1 | no | 16 | -1 | no | 120 | 2017 | no | no | 301 | 4×2 | 宽体 | 南京依维柯汽车有限公司发动机分公司 | 4 | 278715 | 278715 | <10 | LNVF1CA32HVL00502 | 南维柯 | 得意 | model_ID是：：14946116和重复 | 0 | 4/11/2018 13:13:13 | 4/11/2018 13:13:13 | -1
34604 | 863380796 | 江苏九龙汽车制造有限公司 | 客车 | 轻型客车 | 大马牌 | HKL6480QEB | JS6470TDBP | 4GA1-2 | 汽油 | 国Ⅴ | 1997 | 105 | 1655 | 1650 | 195R15LT | -/3 | 2570 | 1450/1600 | 2 | 4840 | 1880 | 2080 | -1 | -1 | -1 | 3050 | -1 | 1930 | -1 | no | 12 | -1 | no | 150 | 2017 | no | 10.5 | 302 | 4×2 | 窄体 | 江苏九龙汽车制造有限公司 | 4 | 278716 | 277188¦278587¦278716 | <10 | LJSKA2AH0HD006804 | 大马 | A4 |  | 0 | 4/11/2018 13:13:13 | 4/11/2018 13:13:13 | 0
34605 | 863390765 | 南京汽车集团有限公司 | 客车 | 救护车 | 依维柯牌 | NJ5045XJHQA | NJ6485ACM 整车 | SOFIM8140.47Z5 | 柴油 | 国Ⅴ | 2499 | 90 | 1740 | 1704 | 215/75R16LT | -/5 | 2800 | no | 2 | 4910 | 2000 | 2695 | -1 | -1 | -1 | 3550 | -1 | 2400 | -1 | no | 7 | -1 | no | 120 | 2017 | no | no | 301 | 4×2 | 宽体 | 南京依维柯汽车有限公司发动机分公司 | 4 | 278717 | 278717 | <10 | LNPHCUAG2HVN00184 | 南维柯 | 得意 | model_ID是：：15544190和重复 | 0 | 4/11/2018 13:13:13 | 4/11/2018 13:13:13 | -1
34606 | 863400734 | 无锡华策汽车有限公司 | 客车 | 幼儿专用校车 | 华新牌 | HM6570XFD5JN | HFC6540KYXV | 4DW93-84E5 | 柴油 | 国Ⅴ | 2540 | 64 | 1610 | 1470 | 215/75R16LT | 2018-03-04 | 3100 | no | 2 | 5730 | 2020 | 2890 | -1 | -1 | -1 | 4600 | -1 | 3570 | -1 | no | 19 | -1 | no | 80 | 2018 | 此车为专用校车，已安装限速装置，限速80km/h；ABS；前盘桥式制动；行车记录仪带GPS功能 | no | 301 | 4×2 | 中巴非公交 | 一汽解放汽车有限公司无锡柴油机厂 | 4 | 278718 | 278718 | <10 | LJ166C3C0H3006726 | no | no |  | 0 | 4/11/2018 13:13:13 | 4/11/2018 13:13:13 | 0
34607 | 863410780 | 南京汽车集团有限公司 | 客车 | 救护车 | 依维柯牌 | NJ5045XJHD2D | NJ6565DCM | SOFIM8140.47Z5 | 柴油 | 国Ⅴ | 2499 | 90 | 1695 | 1540 | 6.50R16LT | -/6 | 3310 | no | 2 | 5580 | 2000 | 2990 | -1 | -1 | -1 | 4280 | -1 | 2860 | -1 | no | 7 | -1 | no | 125 | 2017 | no | no | 301 | 4×2 | 宽体 | 南京依维柯汽车有限公司发动机分公司 | 4 | 278719 | 278719 | <10 | LNPHBUAG6HVL00282 | 南维柯 | 宝迪/新宝迪 |  | 0 | 4/11/2018 13:13:13 | 4/11/2018 13:13:13 | 0
34608 | 863420783 | 河北长安汽车有限公司 | 客车 | 多用途乘用车 | 长安牌 | SC6492AB5 | 承载式车身 | DAM15DL | 汽油 | 国Ⅴ | 1498 | 85 | 1445 | 1450 | 185R14LT | -/5 | 3195 | 1035/1565 | 2 | 4930 | 1744 | 1990 | -1 | -1 | -1 | 2600 | -1 | 1590 | -1 | no | 6 | -1 | no | 130 | 2018 | 带IUPR;选装另一种车轮装饰罩;后部侧窗玻璃选装全封闭式侧窗玻璃;后门选装背掀门;选装背掀门6-9人座整备质量为1590kg;ABS型号:WX80;生产厂:浙江万向精工有限公司;发动机净功率80.5kW; | 8.4 | 301 | 4×2 | 宽体 | 哈尔滨东安汽车动力股份有限公司 | 4 | 278720 | 278720 | 100-200 | LS4ASU2E0JG762611 | 长安 | 睿行M90 |  | 0 | 4/11/2018 13:13:13 | 4/11/2018 13:13:13 | 0
34609 | 863430744 | 南京汽车集团有限公司 | 客车 | 冷藏车 | 依维柯牌 | NJ5045XLCQD | NJ1045DCC1 | SOFIM8140.43S5 | 柴油 | 国Ⅴ | 2798 | 95 | 1721 | 1692 | 215/75R16LT | -/6 | 2800 | no | 2 | 4965 | 2000 | 2550 | 2115 | 1610 | 1500 | 3750 | 1135 | 2550 | -1 | no | no | -1 | 3 | 125 | 2017 | no | no | 301 | 4×2 | 宽体 | 南京依维柯汽车有限公司发动机分公司 | 4 | 278722 | 276486¦278722 | <10 | LNYEBKA35HVL01195 | 南维柯 | 宝迪/新宝迪 |  | 0 | 4/11/2018 13:13:13 | 4/11/2018 13:13:13 | 0
34610 | 863440766 | 北京诚志北分机电技术有限公司 | 客车 | 通信车 | 诚志牌 | BCF5042XTX5 | NJ6725DC | F1CE34818 | 柴油 | 国Ⅴ | 2998 | 107 | 1695 | 1540 | 6.50R16LT | -/3 | 4180 | 1710/2770 | 2 | 7133 | 2000 | 3300 | -1 | -1 | -1 | 4480 | -1 | 4415 | -1 | no | 1 | -1 | no | 135 | 2017 | ABS系统控制器型号:BOSCH ABS8,ABS系统控制器生产企业:博世汽车部件(苏州)有限公司。专用装置:卫星天线。专用功能:卫星通信。选装手动前开门。选装另一款遮阳棚。选装不安装后上车踏板时整车长度为7133mm。发动机最大净功率105kW。 | no | 303 | 4×2 | 宽体 | 南京依维柯汽车有限公司发动机分公司 | 4 | 278723 | 278723 | <10 | LNVM1CA4XGV906001 | 南维柯 | 新宝迪 |  | 0 | 4/11/2018 13:13:13 | 4/11/2018 13:13:13 | 0
34611 | 863450736 | 江铃汽车股份有限公司 | 客车 | 多用途乘用车 | 江铃牌 | JX6490T-L5 | 承载式车身 | JX493ZLQ5 | 柴油 | 国Ⅴ | 2771 | 85 | 1692 | 1700 | 215/70R15LT | -/3 | 2835 | 1710/1800 | 2 | 4744 | 1972 | 2215 | -1 | -1 | -1 | 3510 | -1 | 2015 | -1 | no | 8 | -1 | no | 120 | 2018 | no | 9.2 | 294 | 4×2 | 宽体 | 江铃汽车股份有限公司 | 4 | 278724 | 278724 | <10 | LEFCMCCB3JT012046 | 江铃 | 特顺 |  | 0 | 4/11/2018 13:13:13 | 4/11/2018 13:13:13 | 0
34612 | 863460797 | 江西江铃汽车集团改装车股份有限公司 | 客车 | 旅居车 | 红都牌 | JSV5051XLJM25 | JMV6603CF | JX493ZLQ5 | 柴油 | 国Ⅴ | 2771 | 85 | 1665 | 1525 | 7.00R16 | 2018-03-04 | 3300 | 1940/2550 | 2 | 5990 | 2050 | 2940 | -1 | -1 | -1 | 4490 | -1 | 3960 | -1 | no | 6 | -1 | no | 100 | 2018 | 顶置空调、遮阳棚、卫星天线 | no | 302 | 4×2 | 中巴非公交 | 江铃汽车股份有限公司 | 4 | 278726 | 278726 | <10 | LN0KD0744HK173666 | no | no |  | 0 | 4/11/2018 13:13:13 | 4/11/2018 13:13:13 | 0
34613 | 863470727 | 襄阳九州汽车有限公司 | 客车 | 救护车 | 九州牌 | SYC5048XJH5 | JX6580TA-M5 | DURATORQ4D225H | 柴油 | 国Ⅴ | 2198 | 100 | 1740 | 1704 | 215/75R16LT | -/2 | 3750 | 1700/2000 | 2 | 5780 | 2000 | 2620 | -1 | -1 | -1 | 3700 | -1 | 2550 | -1 | no | 7 | -1 | no | 145 | 2018 | no | no | 299 | 4×2 | 宽体 | 江铃汽车股份有限公司 | 4 | 278727 | 276907¦278727 | <10 | LJXCMDJD6HT113683 | 江铃全顺 | 新世代全顺 |  | 0 | 4/11/2018 13:13:13 | 4/11/2018 13:13:13 | 0
34614 | 863480718 | 中天高科特种车辆有限公司 | 客车 | 监测车 | 中天之星牌 | TC5043XJE5 | JX6651T-N5 | DURATORQ4D225H | 柴油 | 国Ⅴ | 2198 | 100 | 1745 | 1642 | 185/75R16LT | -/3 | 3750 | no | 2 | 6550 | 2095 | 3195 | -1 | -1 | -1 | 4250 | -1 | 3860 | -1 | no | 3 | -1 | no | 135 | 2018 | 车身喷涂或粘贴宣传文字、标识;车顶选装仪器平台、顶置空调;选装换气扇、升降辅助照明设备、摄像系统及背梯;选装频闪灯、仪器舱门、遮阳蓬;封闭部分侧窗。 | no | 293 | 4×2 | 宽体 | 江铃汽车股份有限公司 | 4 | 278728 | 278728 | <10 | LJXBHDJE7HT102183 | 江铃全顺 | 新世代全顺 |  | 0 | 4/11/2018 13:13:13 | 4/11/2018 13:13:13 | 0
34615 | 863490729 | 沈阳华晨金杯汽车有限公司 | 客车 | 救护车 | 金杯牌 | SY5038XJHL-G9S1BH | no | 2TR | 汽油 | 国Ⅴ | 2693 | 111 | 1655 | 1650 | 195R15C | -/3 | 3110 | no | 2 | 5420 | 1880 | 2435 | -1 | -1 | -1 | 3250 | -1 | 2251 | -1 | no | 7 | -1 | no | 150 | 2018 | 选装前雾灯、高位制动灯、后雨刮器、倒车雷达。发动机的最大净功率为107kW。带OBD。该车型装备有救护及运送伤、病员等救护相关的设备。 | no | 278 | 4×2 | 窄体 | 日本丰田汽车公司 | 4 | 278729 | 278729 | <10 | LSY8CACG2JK001259 | 金杯 | 大海狮 |  | 0 | 4/11/2018 13:13:13 | 4/11/2018 13:13:13 | 0
34616 | 863500762 | 河南少林客车股份有限公司 | 客车 | 幼儿专用校车 | 少林牌 | SLG6580XC5E | EQ6488KX5AC1 | WP2.1Q95E50 | 柴油 | 国Ⅴ | 2088 | 70 | 1610 | 1430 | 215/75R16LT | 2018-03-04 | 3100 | no | 2 | 5845 | 1930 | 2730 | -1 | -1 | -1 | 4990 | -1 | 3480 | -1 | no | 19 | -1 | no | 80 | 2018 | 此车为专用校车,已安装限速装置,限速80km/h;ABS；前盘桥式制动；行车记录仪带GPS功能 | no | 299 | 4×2 | 中巴非公交 | 潍柴动力扬州柴油机有限责任公司 | 4 | 278731 | 278731 | 10-50 | LGF1586F1HF109518 | no | no |  | 0 | 4/11/2018 13:13:13 | 4/11/2018 13:13:13 | 0
34617 | 863510736 | 湖南省赛特汽车有限责任公司 | 客车 | 客车 | 赛特牌 | HS6605A | EQ6570K5AC | YC4FA115-50 | 柴油 | 国Ⅴ | 2982 | 85 | 1750 | 1586 | 7.00R16LT | 2018-09-11 | 3300 | no | 2 | 5990 | 2260 | 2950 | -1 | -1 | -1 | 5560 | -1 | 3850 | -1 | no | 19 | -1 | no | 100 | 2018 | 1，选装空调时对应车高2950mm，对应整备质量4070kg；2，选装外行李架；3，ABS型号：CM4XL-4S/4K(4S/4M)，ABS生产企业：广州科密汽车电子控制技术服务有限公司；4，发动机的最大净功率为：80kw | no | 299 | 4×2 | 中巴非公交 | 广西玉柴机器股份有限公司 | 4 | 278732 | 278732 | <10 | LGF1797G0JF100077 | no | no |  | 0 | 4/11/2018 13:13:13 | 4/11/2018 13:13:13 | 0
34618 | 863520749 | 青岛九瑞汽车有限公司 | 客车 | 旅居车 | 九瑞牌 | FZB5031XLJA | JX5033XXYPD-L5 | ECOBOOST4G20B5L | 汽油 | 国Ⅴ | 1997 | 149 | 1736 | 1720 | 215/75R 16LT | -/1 | 2933 | 1455/1845 | 2 | 5033 | 2032 | 2100 | -1 | -1 | -1 | 3300 | -1 | 2820 | -1 | no | 4 | -1 | no | 156 | 2018 | no | no | 303 | 4×2 | 宽体 | 江铃汽车股份有限公司 | 4 | 278733 | 278733 | <10 | LJXCL3DB9GT688348 | no | no |  | 0 | 4/11/2018 13:13:13 | 4/11/2018 13:13:13 | 0
34619 | 863530773 | 中天高科特种车辆有限公司 | 客车 | 监测车 | 中天之星牌 | TC5043XJE5 | JX6651T-N5 | DURATORQ4D225H | 柴油 | 国Ⅴ | 2198 | 100 | 1745 | 1642 | 185/75R16LT | -/3 | 3750 | no | 2 | 6550 | 2095 | 3020 | -1 | -1 | -1 | 4250 | -1 | 3860 | -1 | no | 3 | -1 | no | 135 | 2018 | 车身喷涂或粘贴宣传文字、标识;车顶选装仪器平台、顶置空调;选装换气扇、气体采集系统、摄像系统及背梯;选装车外照明灯、仪器舱门，封闭部分侧窗及后窗。 | no | 293 | 4×2 | 宽体 | 江铃汽车股份有限公司 | 4 | 278734 | 278734 | <10 | LJXBHDJE3HT125055 | 江铃全顺 | 新世代全顺 |  | 0 | 4/11/2018 13:13:13 | 4/11/2018 13:13:13 | 0
34620 | 863540729 | 华西南充汽车有限公司 | 客车 | 客车 | 华西牌 | KWD6600QCL5 | EQ6570K5AC | YC4FA115-50 | 柴油 | 国Ⅴ | 2982 | 85 | 1750 | 1586 | 7.00R16LT | 2018-09-11 | 3300 | 2200/3485 | 2 | 5998 | 2260 | 3050 | -1 | -1 | -1 | 5685 | -1 | 4200 | -1 | no | 19 | -1 | no | 100 | 2017 | no | 14.1 | 298 | 4×2 | 中巴非公交 | 广西玉柴机器股份有限公司 | 4 | 278735 | 278735 | <10 | LGF1797G9HF119074 | no | no |  | 0 | 4/11/2018 13:13:13 | 4/11/2018 13:13:13 | 0
34621 | 863550798 | 东风汽车股份有限公司 | 客车 | 工程车 | 东风牌 | EQ5046XGC5A1 | no | ZD25D14-5N | 柴油 | 国Ⅴ | 2499 | 100 | 1734 | 1728 | 215/75 R16C | -/2+1 | 3610 | 1540/2310 | 2 | 5950 | 2036 | 2675 | -1 | -1 | -1 | 3850 | 815 | 2450 | -1 | no | 9 | -1 | no | 150 | 2018 | 1,可选装顶行李架及爬梯,盲窗,后下翻栏板,侧推拉窗,2,可选装备工作台,工具箱等工程作业专用设备,车辆颜色和外部标识及字样可按行业或用户要求喷涂或粘贴。车身构件代替侧后防护装置。 | no | 298 | 4×2 | 宽体 | 东风轻型发动机有限公司 | 4 | 278736 | 278736 | <10 | LGFB7A2J6HC109287 | 东风 | 御风 |  | 0 | 4/11/2018 13:13:13 | 4/11/2018 13:13:13 | 0
34622 | 863560760 | 南京汽车集团有限公司 | 客车 | 囚车 | 依维柯牌 | NJ5045XQCD2D | NJ6565DC 整车 | F1CE34818 | 柴油 | 国Ⅴ | 2998 | 107 | 1695 | 1540 | 6.50R16LT | -/3 | 3310 | no | 2 | 5610 | 2000 | 2990 | -1 | -1 | -1 | 4280 | -1 | 2900 | -1 | no | 13 | -1 | no | 140 | 2018 | no | 12.4 | 301 | 4×2 | 宽体 | 南京依维柯汽车有限公司发动机分公司 | 4 | 278737 | 278737 | <10 | LNVM1CA4XJV100344 | 南维柯 | 宝迪/新宝迪 |  | 0 | 4/11/2018 13:13:13 | 4/11/2018 13:13:13 | 0
34623 | 863570731 | 江铃汽车股份有限公司 | 客车 | 客车 | 江铃全顺牌 | JX6581TY-M5 | 承载式车身 | DURATORQ4D225H | 柴油 | 国Ⅴ | 2198 | 100 | 1740 | 1704 | 215/75R16LT | -/2 | 3750 | 1700/2000 | 2 | 5780 | 2000 | 2360 | -1 | -1 | -1 | 3700 | -1 | 2445 | -1 | no | 15 | -1 | no | 100 | 2018 | no | 12 | 287 | 4×2 | 宽体 | 江铃汽车股份有限公司 | 4 | 278738 | 278738 | 10-50 | LJXBMDJD1JT021298 | 江铃全顺 | 新世代全顺 |  | 0 | 4/11/2018 13:13:13 | 4/11/2018 13:13:13 | 0
34624 | 863580769 | 珠海鹏宇汽车有限公司 | 客车 | 救护车 | 广通客车牌 | GPY5041XJHSHTJ0 | JX6581TA-M5 | DURATORQ4D225H | 柴油 | 国Ⅴ | 2198 | 100 | 1740 | 1704 | 215/75R16LT | -/2 | 3750 | 1700/2000 | 2 | 5780 | 2000 | 2600 | -1 | -1 | -1 | 3700 | -1 | 2750 | -1 | no | 8 | -1 | no | 145 | 2017 | no | no | 302 | 4×2 | 宽体 | 江铃汽车股份有限公司 | 4 | 278739 | 278739 | <10 | LJXBMDJD0HT120981 | 江铃全顺 | 新世代全顺 | model_ID是：：15869173和重复 | 0 | 4/11/2018 13:13:13 | 4/11/2018 13:13:13 | -1
34625 | 863590724 | 南京金龙客车制造有限公司 | 客车 | 纯电动厢式运输车 | 开沃牌 | NJL5040XXYBEV23 | no | CM1075L140 | 电 | no | -1 | 140 | 1720 | 1716 | 215/75R16LT 12PR | -/3 | 3665 | 2230/2260 | 2 | 5960 | 2020 | 2650 | -1 | -1 | -1 | 4490 | 1450 | 2910 | -1 | no | no | -1 | 2 | 100 | 2018 | 该产品为新能源车辆，新能源类型为纯电动 | no | 299 | 4×2 | 宽体 | 江苏易动新能源有限公司 | 0 | 278742 | 278742 | <10 | LMEEBL1M5JRA00002 | no | no |  | 0 | 4/11/2018 13:13:13 | 4/11/2018 13:13:13 | 0
34626 | 863600713 | 江西江铃汽车集团改装车股份有限公司 | 客车 | 救护车 | 江铃全顺牌 | JX5049XJHMJ | JX6501TA-L5 | DURATORQ4D225H | 柴油 | 国Ⅴ | 2198 | 100 | 1745 | 1700 | 215/75R16LT | -/2 | 2933 | 1550/2000 | 2 | 4963 | 2000 | 2600 | -1 | -1 | -1 | 3550 | -1 | 2640 | -1 | no | 7 | -1 | no | 140 | 2018 | no | no | 296 | 4×2 | 宽体 | 江铃汽车股份有限公司 | 4 | 278743 | 278743 | <10 | LJXBMDDB2HT124640 | 江铃全顺 | 新世代全顺 |  | 0 | 4/11/2018 13:13:13 | 4/11/2018 13:13:13 | 0
34627 | 863610794 | 厦门金龙旅行车有限公司 | 客车 | 救护车 | 金旅牌 | XML5036XJH65 | XML6532J65 | V20 | 汽油 | 国Ⅴ | 2020 | 81 | 1450 | 1430 | 195/70R15C | -/5 | 2890 | no | 2 | 5330 | 1700 | 2420 | -1 | -1 | -1 | 2860 | -1 | 1785 | -1 | no | 6 | -1 | no | 130 | 2018 | no | no | 288 | 4×2 | 窄体 | 绵阳新晨动力机械有限公司 | 4 | 278744 | 278744 | <10 | LL3AAAAC0JA000603 | 金旅 | 海狮 |  | 0 | 4/11/2018 13:13:13 | 4/11/2018 13:13:13 | 0
34628 | 863620769 | 厦门金龙联合汽车工业有限公司 | 客车 | 客车 | 金龙牌 | XMQ6606AYD5D | XMQ6571R2 | YC4FA115-50 | 柴油 | 国Ⅴ | 2982 | 85 | 1665 | 1525 | 7.00R16LT | 2018-03-03 | 3300 | no | 2 | 5990 | 2050 | 2820 | -1 | -1 | -1 | 5600 | -1 | 4100 | -1 | no | 19 | -1 | no | 100 | 2018 | 该车已安装限速装置，限速100km/h。 | 14 | 302 | 4×2 | 中巴非公交 | 广西玉柴机器股份有限公司 | 4 | 278745 | 276788¦278745 | <10 | LA6S1AS45JC304085 | no | no |  | 0 | 4/11/2018 13:13:13 | 4/11/2018 13:13:13 | 0
34629 | 863630734 | 厦门金龙旅行车有限公司 | 客车 | 客车 | 金旅牌 | XML6549J15 | no | 4RB2 | 汽油 | 国Ⅴ | 2438 | 102 | 1655 | 1650 | 195R15C | -/3 | 3110 | no | 2 | 5440 | 1880 | 2285 | -1 | -1 | -1 | 3380 | -1 | 2150 | -1 | no | 14 | -1 | no | 125 | 2018 | no | 11.3 | 292 | 4×2 | 窄体 | 绵阳新晨动力机械有限公司 | 4 | 278746 | 278746 | <10 | LL3AAAAC1JA840020 | 金旅 | 大海狮 |  | 0 | 4/11/2018 13:13:13 | 4/11/2018 13:13:13 | 0
34630 | 863640792 | 桂林客车工业集团有限公司 | 客车 | 流动服务车 | 五菱牌 | GL5031XDW | GL6508CQV | LJ475QNE1 | 汽油 | 国Ⅴ | 1590 | 71 | 1675 | 1675 | 185R15C | -/- | 3570 | 1570/1630 | 2 | 5035 | 1900 | 2650 | -1 | -1 | -1 | 3200 | -1 | 2465 | -1 | no | 7 | -1 | no | 97 | 2018 | 该车有OBD;该车选装空调；乘客门选装外摆门 | no | 291 | 4×2 | 中巴非公交 | 柳州五菱汽车有限责任公司柳州机械厂 | 4 | 278748 | 278748 | <10 | LGLAA2B14JK313002 | no | no |  | 0 | 4/11/2018 13:13:13 | 4/11/2018 13:13:13 | 0
34631 | 863650728 | 湖北润力专用汽车有限公司 | 客车 | 殡仪车 | 润知星牌 | SCS5046XBYJX | JX6490T-L5 | JX493ZLQ5 | 柴油 | 国Ⅴ | 2771 | 85 | 1692 | 1700 | 215/70R15LT | -/3 | 2835 | no | 2 | 4944 | 1972 | 2215 | -1 | -1 | -1 | 3510 | -1 | 2050 | -1 | no | 3 | -1 | no | 120 | 2018 | no | no | 297 | 4×2 | 宽体 | 江铃汽车股份有限公司 | 4 | 278749 | 278749 | 10-50 | LEFCMCCB0HT100658 | 江铃 | 特顺 |  | 0 | 4/11/2018 13:13:13 | 4/11/2018 13:13:13 | 0
34632 | 863660778 | 厦门金龙联合汽车工业有限公司 | 客车 | 轻型客车 | 金龙牌 | XMQ6543CEG5 | no | V22 | 汽油 | 国Ⅴ | 2237 | 82 | 1470 | 1465 | 195R15LT | -/3 | 3110 | no | 2 | 5420 | 1705 | 2185 | -1 | -1 | -1 | 3150 | -1 | 1995 | -1 | no | 10 | -1 | no | 120 | 2017 | no | 10.8 | 302 | 4×2 | 窄体 | 绵阳新晨动力机械有限公司 | 4 | 278750 | 278750 | <10 | LA61BAA41HB518470 | 厦门金龙 | 金威 | model_ID是：：5298118和重复 | 0 | 4/11/2018 13:13:13 | 4/11/2018 13:13:13 | -1
34633 | 863670751 | 南京汽车集团有限公司 | 客车 | 乘用车 | 依维柯牌 | NJ6605DCM | NJ6575DYCM | F1CE34818 | 柴油 | 国Ⅴ | 2998 | 107 | 1695 | 1540 | 6.50R16LT | -/6 | 3310 | no | 2 | 5990 | 2000 | 2770 | -1 | -1 | -1 | 4280 | -1 | 2750 | -1 | no | 5 | -1 | no | 130 | 2017 | no | no | 301 | 4×2 | 宽体 | 南京依维柯汽车有限公司发动机分公司 | 4 | 278751 | 278751 | <10 | LNPHASAG1HVL01248 | 南维柯 | 新宝迪 | model_ID是：：8504142和重复 | 0 | 4/11/2018 13:13:13 | 4/11/2018 13:13:13 | -1
34634 | 863680748 | 辽宁华驰专用汽车制造有限公司 | 客车 | 旅居车 | 鑫华驰牌 | THD5041XLJJX5 | JX6580TA-M5 | DURATORQ4D225H | 柴油 | 国Ⅴ | 2198 | 100 | 1740 | 1704 | 215/75R16LT | -/2 | 3750 | 1700/2000 | 2 | 5980 | 2000 | 2850 | -1 | -1 | -1 | 3700 | -1 | 2900 | -1 | no | 6 | -1 | no | 145 | 2018 | 该车可选装自行车架，车顶行李房，尾门位置爬梯及车门踏板处裙边包围，遮阳蓬，选装拉窗结构，选装侧拉门 | no | 295 | 4×2 | 宽体 | 江铃汽车股份有限公司 | 4 | 278754 | 278754 | <10 | LJXCHDJD4HT123701 | 江铃全顺 | 新世代全顺 |  | 0 | 4/11/2018 13:13:13 | 4/11/2018 13:13:13 | 0
34635 | 863690786 | 南京汽车集团有限公司 | 客车 | 客车 | 依维柯牌 | NJ6605AC | NJ6585AYC | SOFIM8140.43S5 | 柴油 | 国Ⅴ | 2798 | 95 | 1695 | 1540 | 6.50R16LT | -/6 | 3310 | no | 2 | 5980 | 2000 | 2570 | -1 | -1 | -1 | 4280 | -1 | 2710 | -1 | no | 10 | -1 | no | 120 | 2018 | no | 12.4 | 301 | 4×2 | 宽体 | 南京依维柯汽车有限公司发动机分公司 | 4 | 278755 | 278755 | <10 | LNVF1CA39JV200970 | 南维柯 | 得意 |  | 0 | 4/11/2018 13:13:13 | 4/11/2018 13:13:13 | 0
34636 | 863700776 | 南京汽车集团有限公司 | 客车 | 客车 | 依维柯牌 | NJ6565DC | NJ6525DYC | F1CE34818 | 柴油 | 国Ⅴ | 2998 | 107 | 1695 | 1540 | 6.50R16LT | -/3 | 3310 | no | 2 | 5490 | 2000 | 2790 | -1 | -1 | -1 | 4280 | -1 | 2750 | -1 | no | 15 | -1 | no | 140 | 2018 | 选装后双开门。随底盘选装ABS。 | no | 301 | 4×2 | 宽体 | 南京依维柯汽车有限公司发动机分公司 | 4 | 278756 | 278756 | <10 | LNVM1CA46JV200909 | 南维柯 | 宝迪/新宝迪 |  | 0 | 4/11/2018 13:13:13 | 4/11/2018 13:13:13 | 0
34637 | 863710749 | 江铃汽车股份有限公司 | 客车 | 纯电动厢式运输车 | 江铃牌 | JX5040XXYTH-M5BEV | 承载式车身 | TZ249XSS00L003 | 电 | no | 0 | 100 | 1692 | 1700 | 225/70R15T | -/3 | 3570 | 1645/1865 | 2 | 5696 | 1972 | 2240 | -1 | -1 | -1 | 3510 | 1005 | 2310 | -1 | no | no | -1 | 3 | 100 | 2018 | 该产品为新能源车辆，新能源类型为纯电动。标配前雾灯和前保险杠，车厢顶部封闭不可开启。ABS型号: APG3550500G, ABS生产企业: 浙江亚太机电股份有限公司。电池为镍钴锰酸锂三元复合蓄电池，生产企业：深圳市比克动力电池有限公司。电机为永磁同步电机, 额定功率: 60kW, 峰值功率: 100kW。 | no | 299 | 4×2 | 宽体 | 苏州众联能创新能源科技有限公司 | 0 | 278757 | 278757 | <10 | LA9AMMHC6HTLJK096 | 江铃 | 特顺 |  | 0 | 4/11/2018 13:13:13 | 4/11/2018 13:13:13 | 0
34638 | 863720729 | 河南中光学神汽专用车有限公司 | 客车 | 防暴车 | 风潮牌 | HDF5042XFB | JX6581TA-M5 | DURATORQ4D225H | 柴油 | 国Ⅴ | 2198 | 100 | 1740 | 1704 | 215/75R 16LT | -/2 | 3750 | 1700/2000 | 2 | 5980 | 2000 | 2980 | -1 | -1 | -1 | 3700 | -1 | 2420 | -1 | no | 9 | -1 | no | 145 | 2018 | 选装照明灯、前防撞杠、后防撞保险杠，车身选装侧拉中门。发动机最大净功率为99kw。 | no | 300 | 4×2 | 宽体 | 江铃汽车股份有限公司 | 4 | 278759 | 278759 | <10 | LJXBHDJD2HT123207 | 江铃全顺 | 新世代全顺 |  | 0 | 4/11/2018 13:13:13 | 4/11/2018 13:13:13 | 0
34639 | 863730789 | 江西江铃集团特种专用车有限公司 | 客车 | 冷藏车 | 江铃江特牌 | JMT5043XLCXHM | JX5040XXYTH-M5 | JX493ZLQ5 | 柴油 | 国Ⅴ | 2771 | 85 | 1692 | 1700 | 225/70R 15LT | -/3 | 3570 | 1620/1890 | 2 | 5696 | 1972 | 2240 | -1 | -1 | -1 | 3510 | 965 | 2350 | 0.4900 | no | no | -1 | 3 | 120 | 2018 | 选装底置式冷凝器 | 8.6 | 297 | 4×2 | 宽体 | 江铃汽车股份有限公司 | 4 | 278760 | 278760 | <10 | LEFBMCHCXJT011408 | 江铃 | 特顺 |  | 0 | 4/11/2018 13:13:13 | 4/11/2018 13:13:13 | 0
34640 | 863740749 | 南京汽车集团有限公司 | 客车 | 囚车 | 依维柯牌 | NJ5045XQCFD | NJ6605DC 整车 | F1CE34818 | 柴油 | 国Ⅴ | 2998 | 107 | 1695 | 1540 | 6.50R16LT | -/3 | 3310 | no | 2 | 5990 | 2000 | 3120 | -1 | -1 | -1 | 4280 | -1 | 3030 | -1 | no | 17 | -1 | no | 140 | 2018 | no | 12.4 | 301 | 4×2 | 宽体 | 南京依维柯汽车有限公司发动机分公司 | 4 | 278763 | 278763 | <10 | LNVM1CA44JV101800 | 南维柯 | 新宝迪 |  | 0 | 4/11/2018 13:13:13 | 4/11/2018 13:13:13 | 0
34641 | 863750792 | 上汽大通汽车有限公司 | 客车 | 客车 | 大通牌 | SH6571A4D5-N | no | SC25R136.1Q5 | 柴油 | 国Ⅴ | 2499 | 100 | 1734 | 1728 | 215/75R16LT | -/2 | 3850 | 1760/2040 | 2 | 5700 | 1998 | 2552 | -1 | -1 | -1 | 3800 | -1 | 2420 | -1 | no | 15 | -1 | no | 150 | 2018 | 该车不作为公路,旅游客车使用.选装牌照装饰板、全镀铬水箱面罩、前围.该车不装侧移门.发动机最大净功率:97.5kW. | 9.3 | 303 | 4×2 | 宽体 | 上海柴油机股份有限公司 | 4 | 278764 | 276478¦276796¦277977¦278764 | <10 | LSKG5GC1XJA053808 | 大通 | 大通V80 |  | 0 | 4/11/2018 13:13:13 | 4/11/2018 13:13:13 | 0
34642 | 863760774 | 江西江铃汽车集团改装车股份有限公司 | 客车 | 运兵车 | 江铃全顺牌 | JX5049XYBML2 | JX6651T-N5 | DURATORQ4D225H | 柴油 | 国Ⅴ | 2198 | 100 | 1745 | 1642 | 185/75R16LT | -/3 | 3750 | 1550/2700 | 2 | 6503 | 2095 | 2360 | -1 | -1 | -1 | 4250 | -1 | 3140 | -1 | no | 15 | -1 | no | 145 | 2018 | no | 12 | 296 | 4×2 | 宽体 | 江铃汽车股份有限公司 | 4 | 278765 | 278765 | <10 | LJXBMDJE2JT012022 | 江铃全顺 | 新世代全顺 |  | 0 | 4/11/2018 13:13:13 | 4/11/2018 13:13:13 | 0
34643 | 863770794 | 江西江铃集团晶马汽车有限公司 | 客车 | 客车 | 晶马牌 | JMV6607CFA | JMV6596DFA | JX4D30A5H | 柴油 | 国Ⅴ | 2892 | 112 | 1800 | 1570 | 7.00R16 | 2018-03-04 | 3300 | 2200/3300 | 2 | 5995 | 2200 | 2880 | -1 | -1 | -1 | 5500 | -1 | 3900 | -1 | no | 18 | -1 | no | 100 | 2018 | 配置限速装置;配置ABS系统,其型号:CM4XL-4S/4M,生产企业:广州市科密汽车制动技术开发有限公司 | 12.8 | 299 | 4×2 | 中巴非公交 | 江铃汽车股份有限公司 | 4 | 278766 | 278766 | <10 | LN0KD0740JK180989 | no | no |  | 0 | 4/11/2018 13:13:13 | 4/11/2018 13:13:13 | 0
34644 | 863780748 | 东风汽车股份有限公司 | 客车 | 流动服务车 | 东风牌 | EQ5033XDW5A1M | no | ZD30D14-5N | 柴油 | 国Ⅴ | 2953 | 105 | 1734 | 1728 | 215/75 R16C | -/2+1 | 3100 | 1530/1980 | 2 | 5000 | 2036 | 2375 | -1 | -1 | -1 | 3510 | 570 | 2550 | -1 | no | no | -1 | 3+3 | 150 | 2018 | 1,可选装盲窗,后踏步,左/右侧上掀门,LED展示屏,展示幕装置,喇叭等;2,车内可按用户需求配备多功能工作台,多媒体设备,UPS,工具柜等流动服务专用设备;3,车辆外部标识及字样可按行业或用户要求喷涂或粘贴。4,驾驶室与工作区可选用隔板隔开,车厢顶部封闭不可开启。 | no | 287 | 4×2 | 宽体 | 东风轻型发动机有限公司 | 4 | 278767 | 278767 | <10 | LGFB6A2F4JC190228 | 东风 | 御风 |  | 0 | 4/11/2018 13:13:13 | 4/11/2018 13:13:13 | 0
34645 | 863790772 | 河北长安汽车有限公司 | 客车 | 多用途乘用车 | 长安牌 | SC6520AB5 | 承载式车身 | 4G94S | 汽油 | 国Ⅴ | 1999 | 91 | 1445 | 1450 | 195/70R15C | -/5 | 3250 | 1035/1565 | 2 | 5180 | 1744 | 1990 | -1 | -1 | -1 | 2600 | -1 | 1690 | -1 | no | 9 | -1 | no | 130 | 2018 | 带IUPR,选装另一种车轮装饰罩;后部侧窗玻璃选装推拉窗;后门选装背掀门;乘客人数9人背掀门时整备质量为1690kg;ABS型号:WX80;生产厂:浙江万向精工有限公司,发动机净功率87Kw。 | 8.7 | 300 | 4×2 | 宽体 | 哈尔滨东安汽车动力股份有限公司 | 4 | 278769 | 278769 | <10 | LS4AFU2A3JG692698 | 长安 | 睿行M90 |  | 0 | 4/11/2018 13:13:13 | 4/11/2018 13:13:13 | 0
34646 | 863800736 | 南京汽车集团有限公司 | 客车 | 厢式运输车 | 依维柯牌 | NJ5045XXYQ2D-1 | NJ1045DCCS | SOFIM8140.43S5 | 柴油 | 国Ⅴ | 2798 | 95 | 1721 | 1692 | 215/75R16LT | -/6 | 2800 | no | 2 | 4905 | 2000 | 2550 | -1 | -1 | -1 | 3750 | 910 | 2450 | -1 | no | no | -1 | 3+3 | 100 | 2017 | no | no | 297 | 4×2 | 宽体 | 南京依维柯汽车有限公司发动机分公司 | 4 | 278770 | 278770 | <10 | LNYEBKA38HV902617 | 南维柯 | 宝迪/新宝迪 |  | 0 | 4/11/2018 13:13:13 | 4/11/2018 13:13:13 | 0
34647 | 863810758 | 奇瑞万达贵州客车股份有限公司 | 客车 | 客车 | 万达牌 | WD6608DC | EQ6570K5AC | YC4FA115-50 | 柴油 | 国Ⅴ | 2982 | 85 | 1750 | 1586 | 7.00R16LT | 2018-09-11 | 3300 | no | 2 | 5995 | 2230 | 3070 | -1 | -1 | -1 | 5820 | -1 | 4330 | -1 | no | 19 | -1 | no | 100 | 2017 | 安装带有卫星定位功能的行驶记录仪。装备限速装置,限速100km /h。 | 14.5 | 297 | 4×2 | 中巴非公交 | 广西玉柴机器股份有限公司 | 4 | 278771 | 276413¦278136¦278771 | 50-100 | LGF1797G0HF179955 | no | no | model_ID是：：1794173和重复 | 0 | 4/11/2018 13:13:13 | 4/11/2018 13:13:13 | -1
34648 | 863820775 | 郑州宇通客车股份有限公司 | 客车 | 城市客车 | 宇通牌 | ZK6609DG51 | ZK6570GCD1 | YC4FA130-50 | 柴油 | 国Ⅴ | 2982 | 95 | 1755 | 1630 | 7.00R16LT | 2018-08-10 | 3100 | no | 2 | 5995 | 2240 | 2985 | -1 | -1 | -1 | 6900 | -1 | 4900 | -1 | no | 19/17 | -1 | no | 69 | 2017 | no | no | 298 | 4×2 | 中巴公交 | 广西玉柴机器股份有限公司 | 4 | 278772 | 278772 | <10 | LZYTGGB20H1051217 | no | no | model_ID是：：3834137和重复 | 0 | 4/11/2018 13:13:13 | 4/11/2018 13:13:13 | -1
34649 | 863830714 | 河北长安汽车有限公司 | 客车 | 多用途乘用车 | 长安牌 | SC6492AA5 | 承载式车身 | DAM15DL | 汽油 | 国Ⅴ | 1498 | 85 | 1445 | 1450 | 185R14LT | -/5 | 3195 | 1035/1565 | 2 | 4930 | 1744 | 1990 | -1 | -1 | -1 | 2600 | -1 | 1590 | -1 | no | 9 | -1 | no | 100 | 2017 | 带IUPR;后门选装背掀门, 6-9人座整备质量为1590kg;ABS型号:WX80;生产厂:浙江万向精工有限公司,已安装限速装置,限速100km/h;发动机净功率80.5Kw; | 8.4 | 301 | 4×2 | 宽体 | 哈尔滨东安汽车动力股份有限公司 | 4 | 278773 | 276372¦276912¦277146¦278773 | <10 | LS4ASU2E1HG714660 | 长安 | 睿行M90 | model_ID是：：3093125和重复 | 0 | 4/11/2018 13:13:13 | 4/11/2018 13:13:13 | -1
34650 | 863840754 | 广州番禺超人运输设备实业有限公司 | 客车 | 旅居车 | 凌扬牌 | PC5046XLJFXBBC | Sprinter 324H | 272979 | 汽油 | 国Ⅳ | 3498 | 190 | 1710 | 1716 | 235/60 R17 | -/2 | 3665 | no | 2 | 5950 | 1993 | 2800 | -1 | -1 | -1 | 3590 | -1 | 2915 | -1 | no | 6 | -1 | no | 160 | 2017 | no | no | 300 | 4×2 | 宽体 | 德国戴姆勒集团 | 6 | 278774 | 278774 | <10 | WD3YE4A61HP360163 | 奔驰 | 凌特 |  | 0 | 4/11/2018 13:13:13 | 4/11/2018 13:13:13 | 0
34651 | 863850719 | 无锡申联专用汽车有限公司 | 客车 | 运钞车 | 申驰牌 | SQL5042XYC4 | SH5040XXYA6D4 | SC25R136Q4 | 柴油 | 国Ⅳ | 2499 | 100 | 1734 | 1728 | 215/75R16LT | -/2 | 3100 | 1540/1955 | 2 | 5300 | 1998 | 2345 | -1 | -1 | -1 | 3495 | 535 | 2575 | -1 | no | no | -1 | 3+3 | 150 | 2017 | 选装前后防撞杠，钢轮圈，图形商标，发动机最大净功率：97.5kW。 | 8.3 | 286 | 4×2 | 宽体 | 上海柴油机股份有限公司 | 4 | 278777 | 278777 | <10 | LSKG4GC10GA242219 | 大通 | 大通V80 |  | 0 | 4/11/2018 13:13:13 | 4/11/2018 13:13:13 | 0
34652 | 863860744 | 东风汽车股份有限公司 | 客车 | 囚车 | 东风牌 | EQ5041XQC5A1 | no | ZD25D14-5N | 柴油 | 国Ⅴ | 2499 | 100 | 1734 | 1728 | 215/75 R16C | -/2+1 | 3610 | 1540/2310 | 2 | 5950 | 2036 | 2675 | -1 | -1 | -1 | 3850 | -1 | 2700 | -1 | no | 13 | -1 | no | 150 | 2017 | 1、可选装盲窗或半盲窗,双侧移门,推拉侧车窗,特种车辆标志灯,防逃栅栏,顶置空调;顶置监控设备;警报器,侧踏步,侧警示灯,前警示灯支座;顶置喇叭等;2、车辆外部标识及字样可按行业或用户要求喷涂或粘贴; | no | 292 | 4×2 | 宽体 | 东风轻型发动机有限公司 | 4 | 278779 | 278779 | 10-50 | LGFB7A2J0HC111228 | 东风 | 御风 |  | 0 | 4/11/2018 13:13:13 | 4/11/2018 13:13:13 | 0
34653 | 863870761 | 厦门金龙联合汽车工业有限公司 | 客车 | 轻型客车 | 金龙牌 | XMQ6543CEG5C | no | V22 | 汽油 | 国Ⅴ | 2237 | 82 | 1470 | 1465 | 195R15LT | -/3 | 3110 | no | 2 | 5420 | 1705 | 2185 | -1 | -1 | -1 | 3150 | -1 | 1995 | -1 | no | 14 | -1 | no | 100 | 2017 | 该车安装行驶记录仪、限速装置，限速100km/h，ABS控制系统型号/生产企业:YF8/武汉元丰汽车电控系统有限公司。 | 10.8 | 286 | 4×2 | 窄体 | 绵阳新晨动力机械有限公司 | 4 | 278781 | 278781 | <10 | LA61BAA46HB517279 | 厦门金龙 | 金威 | model_ID是：：5353131和重复 | 0 | 4/11/2018 13:13:13 | 4/11/2018 13:13:13 | -1
34654 | 863880738 | 江西江铃汽车集团改装车股份有限公司 | 客车 | 运兵车 | 江铃全顺牌 | JX5049XYBML2 | JX6651T-N5 | DURATORQ4D225H | 柴油 | 国Ⅴ | 2198 | 100 | 1745 | 1642 | 185/75R16LT | -/3 | 3750 | 1550/2700 | 2 | 6503 | 2095 | 3115 | -1 | -1 | -1 | 4250 | -1 | 3140 | -1 | no | 17 | -1 | no | 145 | 2017 | no | 12 | 296 | 4×2 | 宽体 | 江铃汽车股份有限公司 | 4 | 278782 | 278782 | <10 | LJXBHDJE1HT104236 | 江铃全顺 | 新世代全顺 |  | 0 | 4/11/2018 13:13:13 | 4/11/2018 13:13:13 | 0
34655 | 863890770 | 江西江铃汽车集团改装车股份有限公司 | 客车 | 囚车 | 江铃全顺牌 | JX5036XQCMK | JX6533TA-M5 | DURATORQ4D205L | 柴油 | 国Ⅴ | 1998 | 89 | 1736 | 1720 | 215/75 R16LT | -/2 | 3300 | 1550/1910 | 2 | 5341 | 2032 | 2610 | -1 | -1 | -1 | 3460 | -1 | 2290 | -1 | no | 11 | -1 | no | 156 | 2017 | no | 7.6 | 296 | 4×2 | 宽体 | 江铃汽车股份有限公司 | 4 | 278783 | 278783 | <10 | LJXCMDFC8HTV12496 | 江铃全顺 | 新全顺 |  | 0 | 4/11/2018 13:13:13 | 4/11/2018 13:13:13 | 0
34656 | 863900747 | 中天高科特种车辆有限公司 | 客车 | 监测车 | 中天之星牌 | TC5045XJE5 | JX6581TA-M5 | DURATORQ4D225H | 柴油 | 国Ⅴ | 2198 | 100 | 1740 | 1704 | 215/75R16LT | -/2 | 3750 | no | 2 | 5850 | 2000 | 2960 | -1 | -1 | -1 | 3700 | -1 | 3440 | -1 | no | 4 | -1 | no | 135 | 2017 | 车身喷涂粘贴宣传文字、标识;车顶选装仪器平台、顶置空调，选装换气扇、背梯，封闭部分侧窗及后窗。 | no | 297 | 4×2 | 宽体 | 江铃汽车股份有限公司 | 4 | 278784 | 278784 | <10 | LJXBHDJD1HT105006 | 江铃全顺 | 新世代全顺 |  | 0 | 4/11/2018 13:13:13 | 4/11/2018 13:13:13 | 0
34657 | 863910770 | 山东正泰希尔专用汽车有限公司 | 客车 | 救护车 | 春田牌 | ZZT5040XJH-5 | JX6581TA-M5 | DURATORQ4D225H | 柴油 | 国Ⅴ | 2198 | 100 | 1740 | 1704 | 215/75R16LT | -/2 | 3750 | 1700/2000 | 2 | 5780 | 2000 | 2640 | -1 | -1 | -1 | 3700 | -1 | 2620 | -1 | no | 7 | -1 | no | 120 | 2017 | no | no | 300 | 4×2 | 宽体 | 江铃汽车股份有限公司 | 4 | 278785 | 278785 | <10 | LJXBHDJD3HT081856 | 江铃全顺 | 新世代全顺 | model_ID是：：12003138和重复 | 0 | 4/11/2018 13:13:13 | 4/11/2018 13:13:13 | -1
34658 | 863920754 | 南京汽车集团有限公司 | 客车 | 客车 | 依维柯牌 | NJ6725DC | NJ6705DYC | F1CE34818 | 柴油 | 国Ⅴ | 2998 | 107 | 1695 | 1540 | 6.50R16LT | -/9 | 4180 | no | 2 | 7193 | 2000 | 2930 | -1 | -1 | -1 | 5000 | -1 | 3350 | -1 | no | 20 | -1 | no | 135 | 2017 | no | no | 292 | 4×2 | 宽体 | 南京依维柯汽车有限公司发动机分公司 | 4 | 278786 | 278786 | <10 | LNVM1CA48HV801443 | 南维柯 | 新宝迪 |  | 0 | 4/11/2018 13:13:13 | 4/11/2018 13:13:13 | 0
34659 | 863930784 | 南京汽车集团有限公司 | 客车 | 多用途乘用车 | 依维柯牌 | NJ6495ACMZ | NJ6475AYCMZ | SOFIM8140.47Z5 | 柴油 | 国Ⅴ | 2499 | 90 | 1645 | 1538 | 195/75R16LT | -/3 | 2800 | no | 2 | 4850 | 2000 | 2130 | -1 | -1 | -1 | 3550 | -1 | 2300 | -1 | no | 5 | -1 | no | 125 | 2017 | no | 12.4 | 301 | 4×2 | 宽体 | 南京依维柯汽车有限公司发动机分公司 | 4 | 278787 | 278787 | <10 | LNPHCUAG1HVN02931 | 南维柯 | 得意 | model_ID是：：7608161和重复 | 0 | 4/11/2018 13:13:13 | 4/11/2018 13:13:13 | -1
34660 | 863940776 | 江苏九龙汽车制造有限公司 | 客车 | 纯电动冷藏车 | 大马牌 | HKL5040XLCBEV | 承载式车身 | TZ230XS100 | 电 | no | -1 | 100 | 1655 | 1650 | 195R15LT | -/5 | 2570 | 1750/1800 | 2 | 4990 | 1880 | 2550 | -1 | -1 | -1 | 3550 | 1020 | 2500 | 0.4200 | no | no | -1 | 2 | 100 | 2017 | 该产品为新能源车辆，新能源类型为纯电动 | no | 299 | 4×2 | 窄体 | 江苏九龙汽车制造有限公司 | 0 | 278789 | 278789 | <10 | LNLLDF0C1HN000729 | 大马 | EW4 |  | 0 | 4/11/2018 13:13:13 | 4/11/2018 13:13:13 | 0
34661 | 863950756 | 上海汽车商用车有限公司 | 客车 | 厢式运输车 | 大通牌 | SH5041XXYA7D5 | no | SC25R136.1Q5 | 柴油 | 国Ⅴ | 2499 | 100 | 1734 | 1728 | 215/75R16LT | -/2 | 3850 | 1760/2040 | 2 | 5700 | 1998 | 2345 | -1 | -1 | -1 | 3800 | 1110 | 2300 | -1 | no | no | -1 | 3+3 | 150 | 2017 | 选装中顶,驾驶室选装第二排座椅.副驾驶位置选装双人座椅,货仓选装盲窗,选装推拉侧车窗,侧踏步,前围,图形商标。该车可以不装后踏步发动机最大净功率97.5kW。 | 9.3 | 288 | 4×2 | 宽体 | 上海柴油机股份有限公司 | 4 | 278791 | 276608¦277319¦278791 | <10 | LSKG5GC19HA099902 | 大通 | 大通V80 |  | 0 | 4/11/2018 13:13:13 | 4/11/2018 13:13:13 | 0
34662 | 863960758 | 上海汽车商用车有限公司 | 客车 | 客车 | 大通牌 | SH6571A4D5-N | no | SC25R136.1Q5 | 柴油 | 国Ⅴ | 2499 | 100 | 1734 | 1728 | 215/75R16LT | -/2 | 3850 | 1760/2040 | 2 | 5700 | 1998 | 2552 | -1 | -1 | -1 | 3800 | -1 | 2420 | -1 | no | 10 | -1 | no | 150 | 2017 | 该车不作为公路,旅游客车使用。选装侧踏步,牌照装饰板,前围,图形商标。发动机最大净功率:97.5kW。 | 9.3 | 289 | 4×2 | 宽体 | 上海柴油机股份有限公司 | 4 | 278794 | 278794 | <10 | LSKG5GC11HA102226 | 大通 | 大通V80 |  | 0 | 4/11/2018 13:13:13 | 4/11/2018 13:13:13 | 0
34663 | 863970730 | 沈阳航天新星机电有限责任公司 | 客车 | 救护车 | 新阳牌 | XY5042XJH | JX6501TA-L5 | DURATORQ4D225H | 柴油 | 国Ⅴ | 2198 | 100 | 1745 | 1700 | 215/75R16LT | -/2 | 2933 | no | 2 | 4963 | 2000 | 2530 | -1 | -1 | -1 | 3550 | -1 | 2260 | -1 | no | 7 | -1 | no | 140 | 2017 | no | no | 291 | 4×2 | 宽体 | 江铃汽车股份有限公司 | 4 | 278795 | 278795 | <10 | LJXBMDDB0HT114432 | 江铃全顺 | 新世代全顺 |  | 0 | 4/11/2018 13:13:13 | 4/11/2018 13:13:13 | 0
34664 | 863980745 | 安徽安凯汽车股份有限公司 | 客车 | 城市客车 | 安凯牌 | HFF6609GCE5FB | HFC6570NY1V | YC4D140N-50 | 天然气 | 国Ⅴ | 4214 | 103 | 1850 | 1600 | 7.00R16 | 2018-11-10 | 3100 | no | 2 | 5990 | 2250 | 2995 | -1 | -1 | -1 | 6500 | -1 | 4650 | -1 | no | 19/17 | -1 | no | 69 | 2017 | no | no | 302 | 4×2 | 中巴公交 | 广西玉柴机器股份有限公司 | 4 | 278799 | 278799 | 10-50 | LJ166E370H3009494 | no | no |  | 0 | 4/11/2018 13:13:13 | 4/11/2018 13:13:13 | 0
34665 | 863990764 | 北京星光陆通视音频广播技术有限公司 | 客车 | 通信车 | 载通牌 | BZT5059XTX | NJ6725DC | F1CE34818 | 柴油 | 国Ⅴ | 2998 | 107 | 1695 | 1540 | 6.50R16LT | -/3 | 4180 | 1750/3250 | 2 | 7193 | 2000 | 3320 | -1 | -1 | -1 | 5000 | -1 | 4675 | -1 | no | no | -1 | 1+4 | 135 | 2017 | 车顶选装空调的数量与位置，天线的样式；两侧选装场地灯位置和数量，外接柜小门的位置和数量。该车装有ABS,ABS型号：BOSCH ABS8，是由博世汽车部件（苏州）有限公司生产。 | no | 298 | 4×2 | 宽体 | 南京依维柯汽车有限公司发动机分公司 | 4 | 278800 | 278800 | <10 | LNVM1CA4XHVT01137 | 南维柯 | 新宝迪 |  | 0 | 4/11/2018 13:13:13 | 4/11/2018 13:13:13 | 0
34666 | 864000766 | 厦门金龙联合汽车工业有限公司 | 客车 | 轻型客车 | 金龙牌 | XMQ6600BED5D | no | SC28R143.1Q5A | 柴油 | 国Ⅴ | 2776 | 105 | 1655 | 1650 | 225/65R16LT | -/4 | 3720 | no | 2 | 5998 | 1885 | 2285 | -1 | -1 | -1 | 3960 | -1 | 2540 | -1 | no | 17 | -1 | no | 100 | 2017 | no | 10.5 | 302 | 4×2 | 窄体 | 上海柴油机股份有限公司 | 4 | 278801 | 278205¦278801 | <10 | LA61AAA61HB600817 | 厦门金龙 | 凯歌 | model_ID是：：5661183和重复 | 0 | 4/11/2018 13:13:13 | 4/11/2018 13:13:13 | -1
34667 | 864010760 | 江苏卡威汽车工业集团股份有限公司 | 客车 | 纯电动厢式运输车 | 卡威牌 | JNQ5040XXYBEV4 | no | TZ290XSD15 | 电 | no | -1 | 100 | 1710 | 1716 | 215/75R16LT | -/3 | 3665 | 1950/2445 | 2 | 5940 | 1998 | 2650 | -1 | -1 | -1 | 4395 | 1365 | 2900 | -1 | no | 2 | -1 | no | 100 | 2017 | 该产品为新能源车辆，新能源类型为纯电动，1.驱动电机额定功率为60KW；2.ABS型号和生产厂家分别是YF-8，武汉元丰汽车电控系统有限公司；3.储能装置单体种类/生产企业：三元锂电池/桑顿新能源科技有限公司；4.该车可在全国销售。 | no | 298 | 4×2 | 宽体 | 湖南中车时代电动汽车股份有限公司 | 0 | 278803 | 278803 | <10 | LA9AAC4G5HSJJN101 | 卡威 | 卡威 |  | 0 | 4/11/2018 13:13:13 | 4/11/2018 13:13:13 | 0
34668 | 864020752 | 南京汽车集团有限公司 | 客车 | 流动服务车 | 依维柯牌 | NJ5045XDWCA4 | NJ6495ACMZ | SOFIM8140.47Z5 | 柴油 | 国Ⅴ | 2499 | 90 | 1645 | 1538 | 195/75R16LT | -/5 | 2800 | no | 2 | 4850 | 2000 | 2520 | -1 | -1 | -1 | 3550 | -1 | 2450 | -1 | no | 3 | -1 | no | 125 | 2017 | no | no | 289 | 4×2 | 宽体 | 南京依维柯汽车有限公司发动机分公司 | 4 | 278804 | 277004¦278804 | <10 | LNPHCUAG2HVL00373 | 南维柯 | 得意 |  | 0 | 4/11/2018 13:13:13 | 4/11/2018 13:13:13 | 0
34669 | 864030745 | 中通客车控股股份有限公司 | 客车 | 客车 | 中通牌 | LCK6580D5E | EQ6543K5AC1 | YC4FQ100-50 | 柴油 | 国Ⅴ | 2500 | 73 | 1610 | 1430 | 215/75R16LT | 2018-03-04 | 3450 | no | 2 | 5845 | 1900 | 2690 | -1 | -1 | -1 | 5100 | -1 | 3450 | -1 | no | 14 | -1 | no | 100 | 2017 | 该车已设定ECU限速，限速100km/h。 | no | 285 | 4×2 | 中巴非公交 | 广西玉柴机器股份有限公司 | 4 | 278805 | 278805 | <10 | LGF1686H5GF190276 | no | no |  | 0 | 4/11/2018 13:13:13 | 4/11/2018 13:13:13 | 0
34670 | 864040789 | 南京汽车集团有限公司 | 客车 | 工程车 | 依维柯牌 | NJ2045XGC2G | NJ2045GCF2P (整车) | SOFIM8140.43S5 | 柴油 | 国Ⅴ | 2798 | 95 | 1670 | 1670 | 255/85R16LT 8PR | -/4+3 | 3310 | no | 2 | 5995 | 2080 | 2655 | -1 | -1 | -1 | 4450 | -1 | 3800 | -1 | no | 6 | -1 | no | 105 | 2017 | no | no | 301 | 4×4 | 专用 | 南京依维柯汽车有限公司发动机分公司 | 4 | 278806 | 278806 | <10 | LNYFBKA34HVN99260 | no | no |  | 0 | 4/11/2018 13:13:13 | 4/11/2018 13:13:13 | 0
34671 | 864050711 | 程力专用汽车股份有限公司 | 客车 | 救护车 | 程力威牌 | CLW5043XJHJ5 | JX6490T-L5 | JX493ZLQ5 | 柴油 | 国Ⅴ | 2771 | 85 | 1692 | 1700 | 215/70R15LT | -/3 | 2835 | 1710/1800 | 2 | 4944 | 1972 | 2390 | -1 | -1 | -1 | 3510 | -1 | 2150 | -1 | no | 7 | -1 | no | 120 | 2017 | no | no | 300 | 4×2 | 宽体 | 江铃汽车股份有限公司 | 4 | 278807 | 278807 | <10 | LEFCMCCBXHT111814 | 江铃 | 特顺 |  | 0 | 4/11/2018 13:13:13 | 4/11/2018 13:13:13 | 0
34672 | 864060735 | 上海汽车商用车有限公司 | 客车 | 多用途乘用车 | 大通牌 | SH6571A2D5 | no | SC25R136.1Q5 | 柴油 | 国Ⅴ | 2499 | 100 | 1734 | 1728 | 215/75R16LT | -/2 | 3850 | 1760/2040 | 2 | 5700 | 1998 | 2345 | -1 | -1 | -1 | 3800 | -1 | 2350 | -1 | no | 9 | -1 | no | 100 | 2017 | 该车选装中顶,选装侧踏步,牌照装饰板,前围,图形商标,发动机最大净功率:97.5kW。 | 9.3 | 287 | 4×2 | 宽体 | 上海柴油机股份有限公司 | 4 | 278809 | 278809 | <10 | LSKG5GC10HA106963 | 大通 | 大通V80 |  | 0 | 4/11/2018 13:13:13 | 4/11/2018 13:13:13 | 0
34673 | 864070764 | 郑州宇通客车股份有限公司 | 客车 | 幼儿专用校车 | 宇通牌 | ZK6685DX53 | ZK6655CD5 | WP3.7Q130E50 | 柴油 | 国Ⅴ | 3660 | 96 | 1875 | 1634 | 215/75R17.5 | 2018-04-05 | 3700 | no | 2 | 6795 | 2270 | 3040 | -1 | -1 | -1 | 7200 | -1 | 5600 | -1 | no | 36 | -1 | no | 80 | 2017 | no | no | 301 | 4×2 | 中巴非公交 | 潍柴动力扬州柴油机有限责任公司 | 4 | 278810 | 278810 | <10 | LZYTFTB29H1046559 | no | no |  | 0 | 4/11/2018 13:13:13 | 4/11/2018 13:13:13 | 0
34674 | 864080760 | 厦门金龙旅行车有限公司 | 客车 | 厢式运输车 | 金旅牌 | XML5039XXY95A | no | V22 | 汽油 | 国Ⅴ | 2237 | 82 | 1470 | 1465 | 195R15C | -/4 | 3110 | no | 2 | 5480 | 1700 | 2185 | -1 | -1 | -1 | 2565 | 490 | 1945 | -1 | no | no | -1 | 2 | 120 | 2017 | no | 11 | 301 | 4×2 | 窄体 | 绵阳新晨动力机械有限公司 | 4 | 278812 | 278812 | <10 | LL3AAAAC0HA004354 | 金旅 | 海狮 |  | 0 | 4/11/2018 13:13:13 | 4/11/2018 13:13:13 | 0
34675 | 864090742 | 山东齐鲁汽车制造有限公司 | 客车 | 厢式运输车 | 齐鲁牌 | BWC5041XXYKH | BWC6605KA5 | YC4FA115-50 | 柴油 | 国Ⅴ | 2982 | 85 | 1750 | 1600 | 7.00R16LT | 2018-09-11 | 3300 | no | 2 | 5998 | 2280 | 2850 | -1 | -1 | -1 | 4495 | 965 | 3400 | -1 | no | no | -1 | 2 | 100 | 2018 | no | no | 296 | 4×2 | 中巴非公交 | 广西玉柴机器股份有限公司 | 4 | 278814 | 278814 | <10 | LGF1797G5HF109223 | no | no |  | 0 | 4/11/2018 13:13:13 | 4/11/2018 13:13:13 | 0
34676 | 864100746 | 江苏九龙汽车制造有限公司 | 客车 | 商务车 | 大马牌 | HKL5031XSWQE | HKL6480QEB | 4GA1-2 | 汽油 | 国Ⅴ | 1997 | 105 | 1655 | 1650 | 195R15LT | -/3 | 2570 | 1450/1600 | 2 | 4840 | 1880 | 2080 | -1 | -1 | -1 | 3050 | -1 | 1850 | -1 | no | 9 | -1 | no | 150 | 2018 | no | 10.5 | 302 | 4×2 | 窄体 | 江苏九龙汽车制造有限公司 | 4 | 278815 | 276877¦278815 | 10-50 | LJSKA2AH0HD000744 | 大马 | A4 |  | 0 | 4/11/2018 13:13:13 | 4/11/2018 13:13:13 | 0
34677 | 864110769 | 湖北俊浩专用汽车有限公司 | 客车 | 救护车 | 多士星牌 | JHW5040XJHJX | JX6580TA-M5 | DURATORQ4D225H | 柴油 | 国Ⅴ | 2198 | 100 | 1740 | 1704 | 215/75R16LT | -/2 | 3750 | 1700/2000 | 2 | 5780 | 2000 | 2690 | -1 | -1 | -1 | 3700 | -1 | 2690 | -1 | no | 6 | -1 | no | 145 | 2018 | no | no | 296 | 4×2 | 宽体 | 江铃汽车股份有限公司 | 4 | 278816 | 278816 | <10 | LJXCMDJD4HT122947 | 江铃全顺 | 新世代全顺 |  | 0 | 4/11/2018 13:13:13 | 4/11/2018 13:13:13 | 0
34678 | 864120730 | 金龙联合汽车工业(苏州)有限公司 | 客车 | 客车 | 海格牌 | KLQ6609E5 | KLQ6601AE5 | YC4FA115-50 | 柴油 | 国Ⅴ | 2982 | 85 | 1830 | 1600 | 215/75R17.5 | 2018-11-10 | 3308 | no | 2 | 5995 | 2270 | 2950 | -1 | -1 | -1 | 5810 | -1 | 4300 | -1 | no | 15 | -1 | no | 100 | 2018 | no | no | 300 | 4×2 | 中巴非公交 | 广西玉柴机器股份有限公司 | 4 | 278817 | 278817 | <10 | LKLS1AS48JA728064 | no | no |  | 0 | 4/11/2018 13:13:13 | 4/11/2018 13:13:13 | 0
34679 | 864130790 | 东风汽车股份有限公司 | 客车 | 流动服务车 | 东风牌 | EQ5031XDW5A1M | no | ZD25D14-5N | 柴油 | 国Ⅴ | 2499 | 100 | 1734 | 1728 | 215/75 R16C | -/2+1 | 3100 | 1530/1980 | 2 | 5250 | 2036 | 2375 | -1 | -1 | -1 | 3510 | -1 | 2400 | -1 | no | 6 | -1 | no | 150 | 2018 | 1,可选装隔板将驾驶区与工作区隔离,后踏步,左/右侧上掀门,LED展示屏,展示幕装置,喇叭等;2,车内可按用户需求配备多功能工作台,多媒体设备,UPS,工具柜等流动服务专用设备;3,车辆外部标识及字样可按行业或用户要求喷涂或粘贴。4,驾驶室与工作区可选用隔板隔开,车厢顶部封闭不可开启。 | no | 285 | 4×2 | 宽体 | 东风轻型发动机有限公司 | 4 | 278818 | 278818 | <10 | LGFB6A2F4HC105365 | 东风 | 御风 |  | 0 | 4/11/2018 13:13:13 | 4/11/2018 13:13:13 | 0
34680 | 864140744 | 河北长安汽车有限公司 | 客车 | 多用途乘用车 | 长安牌 | SC6492AA5 | 承载式车身 | DAM15DL | 汽油 | 国Ⅴ | 1498 | 85 | 1445 | 1450 | 185R14LT | -/5 | 3195 | 1035/1565 | 2 | 4930 | 1744 | 1990 | -1 | -1 | -1 | 2600 | -1 | 1625 | -1 | no | 9 | -1 | no | 100 | 2018 | 带IUPR;后部侧窗玻璃选装窗中窗玻璃;选装对开门 6-9人座整备质量为1625kg;ABS型号:WX80;生产厂:浙江万向精工有限公司,已安装限速装置,限速100km/h;发动机净功率80.5kW; | 8.4 | 301 | 4×2 | 宽体 | 哈尔滨东安汽车动力股份有限公司 | 4 | 278819 | 278819 | <10 | LS4ASU2E0JG762656 | 长安 | 睿行M90 |  | 0 | 4/11/2018 13:13:13 | 4/11/2018 13:13:13 | 0
34681 | 864150737 | 湖南省赛特汽车有限责任公司 | 客车 | 客车 | 赛特牌 | HS6605A | EQ6570K5AC | YC4FA115-50 | 柴油 | 国Ⅴ | 2982 | 85 | 1750 | 1586 | 7.00R16LT | 2018-09-11 | 3300 | no | 2 | 5990 | 2260 | 2950 | -1 | -1 | -1 | 5560 | -1 | 4070 | -1 | no | 19 | -1 | no | 100 | 2018 | 1，选装空调时对应车高2950mm，对应整备质量4070kg；2，选装外行李架；3，ABS型号：CM4XL-4S/4K(4S/4M)，ABS生产企业：广州科密汽车电子控制技术服务有限公司；4，发动机的最大净功率为：80kw | no | 299 | 4×2 | 中巴非公交 | 广西玉柴机器股份有限公司 | 4 | 278820 | 278820 | <10 | LGF1797G1JF100170 | no | no |  | 0 | 4/11/2018 13:13:13 | 4/11/2018 13:13:13 | 0
34682 | 864160759 | 北汽福田汽车股份有限公司 | 客车 | 冷藏车 | 福田牌 | BJ5038XLC-V1 | BJ6518BDDDA-C2 | 4J28TC3 | 柴油 | 国Ⅴ | 2771 | 81 | 1740 | 1704 | 215/75R16LT | -/4 | 2933 | 1660/2190 | 2 | 5065 | 2000 | 2670 | -1 | -1 | -1 | 3850 | 1295 | 2360 | -1 | no | no | -1 | 3 | 115 | 2018 | no | 10.7 | 300 | 4×2 | 宽体 | 北汽福田汽车股份有限公司 | 4 | 278821 | 278821 | <10 | LVCP2FBA1JS046717 | 福田 | 图雅诺 |  | 0 | 4/11/2018 13:13:13 | 4/11/2018 13:13:13 | 0
34683 | 864170739 | 郑州宇通客车股份有限公司 | 客车 | 城市客车 | 宇通牌 | ZK6609DG51 | ZK6570GCD1 | YC4FA130-50 | 柴油 | 国Ⅴ | 2982 | 95 | 1755 | 1630 | 7.00R16LT | 2018-08-10 | 3100 | no | 2 | 5995 | 2240 | 2985 | -1 | -1 | -1 | 6900 | -1 | 4900 | -1 | no | 19/13 | -1 | no | 69 | 2018 | no | no | 301 | 4×2 | 中巴公交 | 广西玉柴机器股份有限公司 | 4 | 278822 | 278822 | <10 | LZYTGGB28H1072154 | no | no |  | 0 | 4/11/2018 13:13:13 | 4/11/2018 13:13:13 | 0
34684 | 864180732 | 南京汽车集团有限公司 | 客车 | 工程车 | 依维柯牌 | NJ5055XGCA | NJ6635AYC | SOFIM8140.43S5 | 柴油 | 国Ⅴ | 2798 | 95 | 1695 | 1540 | 6.50R16LT | -/8 | 3600 | no | 2 | 6450 | 2020 | 2750 | 1615 | 1840 | 590 | 5200 | 1560 | 2730 | -1 | no | 14 | -1 | no | 120 | 2017 | no | no | 301 | 4×2 | 宽体 | 南京依维柯汽车有限公司发动机分公司 | 4 | 278823 | 278823 | <10 | LNVF1CA34HV600848 | 南维柯 | 得意 | model_ID是：：14049131和重复 | 0 | 4/11/2018 13:13:13 | 4/11/2018 13:13:13 | -1
34685 | 864190740 | 东风汽车股份有限公司 | 客车 | 客车 | 东风牌 | EQ6580WABDB | no | ZD25D14-5N | 柴油 | 国Ⅴ | 2499 | 100 | 1734 | 1728 | 215/75 R16C | -/2+1 | 3610 | 1540/2210 | 2 | 5750 | 2036 | 2375 | -1 | -1 | -1 | 3750 | -1 | 2500 | -1 | no | 8 | -1 | no | 150 | 2018 | ABS型号:MK70MXT;ABS生产厂家:大陆泰密克汽车系统(上海)有限公司. | 10.6 | 292 | 4×2 | 宽体 | 东风轻型发动机有限公司 | 4 | 278824 | 278824 | <10 | LGFB7A1J0HC110789 | 东风 | 御风 |  | 0 | 4/11/2018 13:13:13 | 4/11/2018 13:13:13 | 0
34686 | 864200776 | 上海汽车商用车有限公司 | 客车 | 厢式运输车 | 大通牌 | SH5041XXYA9D5 | no | SC25R136.1Q5 | 柴油 | 国Ⅴ | 2499 | 100 | 1734 | 1728 | 215/75R16LT | -/2 | 3850 | 1760/2040 | 2 | 5700 | 1998 | 2345 | -1 | -1 | -1 | 3800 | 1455 | 2150 | -1 | no | no | -1 | 3 | 150 | 2017 | 副驾驶位置选装双人座椅,钢轮圈,不镀铬水箱面罩,图形商标。发动机最大净功率:97.5kW. | 9.3 | 302 | 4×2 | 宽体 | 上海柴油机股份有限公司 | 4 | 278826 | 276005¦276110¦276320¦277605¦277832¦277924¦278826 | <10 | LSH14JTC0HA112078 | 大通 | 大通V80 |  | 0 | 4/11/2018 13:13:13 | 4/11/2018 13:13:13 | 0
34687 | 864210776 | 鸿运汽车有限公司 | 客车 | 流动服务车 | 宏运牌 | HYD5041XDWA2D5 | SH6591A2D5 | SC25R136.1Q5 | 柴油 | 国Ⅴ | 2499 | 100 | 1734 | 1728 | 215/75R16LT | -/2 | 3850 | 1760/2040 | 2 | 5910 | 1998 | 2345 | -1 | -1 | -1 | 3800 | -1 | 3080 | -1 | no | 3 | -1 | no | 150 | 2018 | no | no | 296 | 4×2 | 宽体 | 上海柴油机股份有限公司 | 4 | 278828 | 278828 | <10 | LSKG5GC14HA111518 | 大通 | 大通V80 |  | 0 | 4/11/2018 13:13:13 | 4/11/2018 13:13:13 | 0
34688 | 864220771 | 江铃汽车股份有限公司 | 客车 | 客车 | 江铃牌 | JX6471PA-L5 | 承载式车身 | 4G69S4N | 汽油 | GB18352.5-2013 | 2378 | 100 | 1692 | 1700 | 215/70R15LT | -/3 | 2835 | 1260/1570 | 2 | 4744 | 1974 | 2215 | -1 | -1 | -1 | 2830 | -1 | 1880 | -1 | no | 11 | -1 | no | 140 | 2018 | no | 10.6 | 293 | 4×2 | 宽体 | 沈阳航天三菱汽车发动机制造有限公司 | 4 | 278829 | 276488¦277876¦278829 | 10-50 | LJXBMFCB0JT011174 | 江铃全顺 | 经典全顺 |  | 0 | 4/11/2018 13:13:13 | 4/11/2018 13:13:13 | 0
34689 | 864230768 | 牡丹汽车股份有限公司 | 客车 | 客车 | 牡丹牌 | MD6608KH5 | HFC6570KY1V | YC4FA115-50 | 柴油 | 国Ⅴ | 2982 | 85 | 1830 | 1600 | 7.00R16LT | 2018-11-10 | 3308 | 2200/3400 | 2 | 5995 | 2260 | 2830 | -1 | -1 | -1 | 5600 | -1 | 4040 | -1 | no | 19 | -1 | no | 100 | 2018 | 该车已装限速装置,限速100km/h。 | 13.8 | 300 | 4×2 | 中巴非公交 | 广西玉柴机器股份有限公司 | 4 | 278831 | 278831 | <10 | LJ166D3C2H3009987 | no | no |  | 0 | 4/11/2018 13:13:13 | 4/11/2018 13:13:13 | 0
34690 | 864240732 | 金龙联合汽车工业(苏州)有限公司 | 客车 | 客车 | 海格牌 | KLQ6701E5 | 承载式车身 | SC28R143.1Q5A | 柴油 | 国Ⅴ | 2776 | 105 | 1690 | 1525 | 215/75R16C | -/3 | 4330 | no | 2 | 7045 | 2000 | 2840 | -1 | -1 | -1 | 5000 | -1 | 3300 | -1 | no | 19 | -1 | no | 100 | 2018 | no | no | 298 | 4×2 | 宽体 | 上海柴油机股份有限公司 | 4 | 278832 | 277327¦278832 | <10 | LKL1ABA61JA728170 | 海格 | H6V |  | 0 | 4/11/2018 13:13:13 | 4/11/2018 13:13:13 | 0
34691 | 864250798 | 江苏九龙汽车制造有限公司 | 客车 | 轻型客车 | 大马牌 | HKL6540CE | JS6520TDP | SC28R143.1Q5A | 柴油 | 国Ⅴ | 2776 | 105 | 1655 | 1650 | 195R15LT | -/4 | 3110 | 1750/1800 | 2 | 5380 | 1880 | 2285 | -1 | -1 | -1 | 3550 | -1 | 2300 | -1 | no | 13 | -1 | no | 100 | 2018 | 选装限速装置，限速100km/h | 11 | 299 | 4×2 | 窄体 | 上海柴油机股份有限公司 | 4 | 278833 | 278833 | <10 | LJSKA3BH1JD000651 | 大马 | A5 |  | 0 | 4/11/2018 13:13:13 | 4/11/2018 13:13:13 | 0
34692 | 864260726 | 广东云山汽车有限公司 | 客车 | 检测车 | 白云牌 | BY5040XJC | JX6580TA-M5 | DURATORQ4D225H | 柴油 | 国Ⅴ | 2198 | 100 | 1740 | 1704 | 215/75R16LT | -/2 | 3750 | 1700/2000 | 2 | 5780 | 2000 | 2900 | -1 | -1 | -1 | 3700 | -1 | 3400 | -1 | no | 3 | -1 | no | 145 | 2018 | no | no | 281 | 4×2 | 宽体 | 江铃汽车股份有限公司 | 4 | 278834 | 278834 | <10 | LJXCHDJD3HT104007 | 江铃全顺 | 新世代全顺 |  | 0 | 4/11/2018 13:13:13 | 4/11/2018 13:13:13 | 0
34693 | 864270740 | 东风特种汽车有限公司 | 客车 | 客车 | 东风牌 | EQ6608LTV | EQ6570K5AC | YC4FA130-50 | 柴油 | 国Ⅴ | 2982 | 95 | 1750 | 1586 | 7.00R16LT | 2018-09-11 | 3300 | 2200/3500 | 2 | 5990 | 2280 | 3020 | -1 | -1 | -1 | 5700 | -1 | 4200 | -1 | no | 19 | -1 | no | 95 | 2018 | 该车发动机ECU已开通限速功能，配置缓速器及ABS防抱死系统。 | no | 302 | 4×2 | 中巴非公交 | 广西玉柴机器股份有限公司 | 4 | 278835 | 276666¦278835 | <10 | LGF1797G8JF100411 | no | no |  | 0 | 4/11/2018 13:13:13 | 4/11/2018 13:13:13 | 0
34694 | 864280741 | 安徽广通汽车制造股份有限公司 | 客车 | 旅居车 | 安通牌 | CHG5041XLJ | SH6591A2D5 | SC25R136.1Q5 | 柴油 | 国Ⅴ | 2499 | 100 | 1734 | 1728 | 215/75R16LT | -/2 | 3850 | 1760/2040 | 2 | 5700 | 2028 | 2850 | -1 | -1 | -1 | 3800 | -1 | 2880 | -1 | no | 5 | -1 | no | 150 | 2018 | no | 9.3 | 285 | 4×2 | 宽体 | 上海柴油机股份有限公司 | 4 | 278836 | 278404¦278836 | <10 | LSKG5GC12FA237972 | 大通 | 大通V80 |  | 0 | 4/11/2018 13:13:13 | 4/11/2018 13:13:13 | 0
34695 | 864290744 | 南京汽车集团有限公司 | 客车 | 运兵车 | 依维柯牌 | NJ5045XYBFA | NJ6605AC | SOFIM8140.43S5 | 柴油 | 国Ⅴ | 2798 | 95 | 1695 | 1540 | 6.50R16LT | -/6 | 3310 | no | 2 | 5980 | 2000 | 2570 | -1 | -1 | -1 | 4280 | -1 | 2650 | -1 | no | 15 | -1 | no | 120 | 2017 | no | no | 301 | 4×2 | 宽体 | 南京依维柯汽车有限公司发动机分公司 | 4 | 278838 | 278838 | <10 | LNVF1CA31HVL00605 | 南维柯 | 得意 |  | 0 | 4/11/2018 13:13:13 | 4/11/2018 13:13:13 | 0
34696 | 864300741 | 江西江铃汽车集团改装车股份有限公司 | 客车 | 救护车 | 江铃牌 | JX5045XJHMKM | JX6571T-M5 | JX493ZLQ5 | 柴油 | 国Ⅴ | 2771 | 85 | 1692 | 1700 | 225/70R15LT | -/3 | 3570 | 1650/1860 | 2 | 5720 | 1972 | 2540 | -1 | -1 | -1 | 3510 | -1 | 2765 | -1 | no | 6 | -1 | no | 120 | 2018 | no | no | 296 | 4×2 | 宽体 | 江铃汽车股份有限公司 | 4 | 278839 | 278839 | <10 | LEFBMCHC6HT123505 | 江铃 | 特顺 |  | 0 | 4/11/2018 13:13:13 | 4/11/2018 13:13:13 | 0
34697 | 864310722 | 北汽福田汽车股份有限公司 | 客车 | 旅居车 | 福田牌 | BJ5039XLJ-V2 | BJ6549B1PXA-E4 | 4G69S4M | 汽油 | 国Ⅴ | 2378 | 100 | 1655 | 1650 | 195R15C | -/3+1 | 3110 | 1630/1770 | 2 | 5380 | 1920 | 2520 | -1 | -1 | -1 | 3400 | -1 | 2440 | -1 | no | 5 | -1 | no | 145 | 2018 | 该车装ABS; 选装遮阳棚、车载换气扇、顶置式空调、卫星天线、推拉窗, 配备卧具等旅居车生活设施和娱乐设施等专用装置。选装厨具、卫生设施等。 | 11.3 | 295 | 4×2 | 窄体 | 沈阳航天三菱汽车发动机制造有限公司 | 4 | 278840 | 278840 | <10 | LVCB2NWA9JS011261 | 福田 | 蒙派克S |  | 0 | 4/11/2018 13:13:13 | 4/11/2018 13:13:13 | 0
34698 | 864320754 | 厦门金龙旅行车有限公司 | 客车 | 商务车 | 金旅牌 | XML5036XSW65 | XML6532J65 | XC4G20 | 汽油 | 国Ⅴ | 2020 | 75 | 1450 | 1430 | 195/70R15C | -/5 | 2890 | no | 2 | 5330 | 1700 | 1980 | -1 | -1 | -1 | 2860 | -1 | 1760 | -1 | no | 5 | -1 | no | 130 | 2018 | no | 11 | 288 | 4×2 | 窄体 | 绵阳新晨动力机械有限公司 | 4 | 278841 | 278841 | 10-50 | LL3AAAAC0JA000617 | 金旅 | 海狮 |  | 0 | 4/11/2018 13:13:13 | 4/11/2018 13:13:13 | 0
34699 | 864330715 | 河南森源重工有限公司 | 客车 | 指挥车 | 森源牌 | SMQ5046XZHA5 | JX6651T-N5 | DURATORQ4D225H | 柴油 | 国Ⅴ | 2198 | 100 | 1745 | 1642 | 185/75R 16LT | -/3 | 3750 | 1550/2700 | 2 | 6503 | 2095 | 3160 | -1 | -1 | -1 | 4250 | -1 | 2960 | -1 | no | 10 | -1 | no | 145 | 2018 | 该车型内部采用高等级板材家装，车顶前后及车内安装有摄像头，车内安装有8路硬盘录像机，3G无线图像传输系统（含GPS定位系统），广播音响系统，SYH-100型控制系统等。ABS型号：6C112M 110A,该车装备行驶记录仪，发动机最大净功率99kw. | 12 | 285 | 4×2 | 宽体 | 江铃汽车股份有限公司 | 4 | 278842 | 278842 | <10 | LJXBHDJE3HT104500 | 江铃全顺 | 新世代全顺 |  | 0 | 4/11/2018 13:13:13 | 4/11/2018 13:13:13 | 0
34700 | 864340714 | 牡丹汽车股份有限公司 | 客车 | 客车 | 牡丹牌 | MD6668KD5A | EQ6570K5AC | YC4FA130-50 | 柴油 | 国Ⅴ | 2982 | 95 | 1750 | 1586 | 7.00R16LT | 2018-09-11 | 3300 | 2300/4200 | 2 | 6600 | 2260 | 2830 | -1 | -1 | -1 | 6500 | -1 | 4200 | -1 | no | 19 | -1 | no | 100 | 2018 | 该车已装限速装置,限速100km/h。发动机舱已装自动灭火装置。 | 14.85 | 303 | 4×2 | 中巴非公交 | 广西玉柴机器股份有限公司 | 4 | 278843 | 278843 | <10 | LGF1797G4JF100230 | no | no |  | 0 | 4/11/2018 13:13:13 | 4/11/2018 13:13:13 | 0
34701 | 864350757 | 安源客车制造有限公司 | 客车 | 旅居车 | 安源牌 | PK5040XLJ5 | HFC6601KH1V | ISF2.8s5148T | 柴油 | 国Ⅴ | 2780 | 110 | 1760 | 1645 | 185/75R16LT | -/4 | 3570 | 1550/2450 | 2 | 5990 | 2098 | 2850 | -1 | -1 | -1 | 4000 | -1 | 3500 | -1 | no | 6 | -1 | no | 130 | 2018 | ABS型号：ABS 8.1 EA106,厂家：博世汽车部件（苏州）有限公司。发动机的最大净功率为103.3kw。装空调，卫星天线。厢体内部按旅居卧室布置，配置卫生间，床，桌椅,柜和炊具。 | no | 303 | 4×2 | 宽体 | 北京福田康明斯发动机有限公司 | 4 | 278845 | 278845 | <10 | LJ166B3D3H1504322 | 江淮 | 星锐 |  | 0 | 4/11/2018 13:13:13 | 4/11/2018 13:13:13 | 0
34702 | 864360754 | 北汽福田汽车股份有限公司 | 客车 | 厢式运输车 | 福田牌 | BJ5039XXY-V5 | no | 4Q20M | 汽油 | 国Ⅴ | 1998 | 95 | 1470 | 1465 | 195/70R15LT | -/5 | 2570 | 1075/1435 | 2 | 4840 | 1695 | 2240 | -1 | -1 | -1 | 2510 | 495 | 1885 | -1 | no | no | -1 | 2 | 135 | 2018 | no | 10.1 | 303 | 4×2 | 窄体 | 北汽福田汽车股份有限公司 | 4 | 278846 | 275863¦278846 | 10-50 | LVCB2NVA0JS022697 | 福田 | 风景G7 |  | 0 | 4/11/2018 13:13:13 | 4/11/2018 13:13:13 | 0
34703 | 864370714 | 南京汽车集团有限公司 | 客车 | 工程车 | 畅达牌 | NJ5048XGC65A | NJ1045AFCS | SOFIM8140.43S5 | 柴油 | 国Ⅴ | 2798 | 95 | 1695 | 1540 | 6.50R16LT | -/7 | 3310 | 1650/2830 | 2 | 5990 | 2020 | 2740 | 1820 | 1840 | 595 | 4480 | 1130 | 2635 | -1 | no | 10 | -1 | no | 120 | 2017 | no | no | 299 | 4×2 | 宽体 | 南京依维柯汽车有限公司发动机分公司 | 4 | 278847 | 278847 | <10 | LNYFBKA31HV602602 | 南维柯 | 得意 |  | 0 | 4/11/2018 13:13:13 | 4/11/2018 13:13:13 | 0
34704 | 864380716 | 郑州宇通客车股份有限公司 | 客车 | 图书馆车 | 宇通牌 | ZK5071XTS15 | ZK6540CD6 | YC4FA130-50 | 柴油 | 国Ⅴ | 2982 | 95 | 1880 | 1630 | 215/75R17.5 | 2018-08-10 | 3300 | no | 2 | 6610 | 2240 | 3100 | -1 | -1 | -1 | 7360 | -1 | 5450 | -1 | no | 5 | -1 | no | 100 | 2018 | no | no | 302 | 4×2 | 中巴非公交 | 广西玉柴机器股份有限公司 | 4 | 278848 | 278848 | <10 | LZYTGTB29J1002693 | no | no |  | 0 | 4/11/2018 13:13:13 | 4/11/2018 13:13:13 | 0
34705 | 864390790 | 江西江铃汽车集团改装车股份有限公司 | 客车 | 旅居车 | 红都牌 | JSV5051XLJMR25 | JMV6607CF | JX493ZLQ5 | 柴油 | 国Ⅴ | 2771 | 85 | 1800 | 1570 | 7.00R16 | 2018-03-04 | 3300 | 2140/2760 | 2 | 5995 | 2200 | 2920 | -1 | -1 | -1 | 4900 | -1 | 4450 | -1 | no | 6 | -1 | no | 100 | 2018 | 顶置空调、遮阳棚、卫星天线 | no | 298 | 4×2 | 中巴非公交 | 江铃汽车股份有限公司 | 4 | 278849 | 277864¦278849 | <10 | LN0KD0741HK173656 | no | no |  | 0 | 4/11/2018 13:13:13 | 4/11/2018 13:13:13 | 0
34706 | 864400755 | 中天高科特种车辆有限公司 | 客车 | 监测车 | 中天之星牌 | TC5051XJE | FA6730 | 651955 | 柴油 | 国Ⅴ | 2143 | 110 | 1690 | 1522 | 195/75R16 | -/3 | 4325 | no | 2 | 7505 | 1993 | 3180 | -1 | -1 | -1 | 5000 | -1 | 4805 | -1 | no | 3 | -1 | no | 120 | 2018 | 车顶选装仪器平台及护栏、顶置空调、换气扇，选装升降辅助照明灯、摄像系统、、广播用喇叭、倒车监视器、仪器舱门、背梯，封闭部分侧窗，ABS。 | no | 299 | 4×2 | 宽体 | 德国戴姆勒集团 | 4 | 278850 | 278850 | <10 | LB1RF4499H8004954 | 奔驰 | 凌特 |  | 0 | 4/11/2018 13:13:13 | 4/11/2018 13:13:13 | 0
34707 | 864410712 | 南京汽车集团有限公司 | 客车 | 客车 | 依维柯牌 | NJ6605DC | NJ6575DYC | F1CE34818 | 柴油 | 国Ⅴ | 2998 | 107 | 1695 | 1540 | 6.50R16LT | -/3 | 3310 | no | 2 | 5990 | 2000 | 2520 | -1 | -1 | -1 | 4280 | -1 | 2950 | -1 | no | 17 | -1 | no | 140 | 2018 | no | no | 301 | 4×2 | 宽体 | 南京依维柯汽车有限公司发动机分公司 | 4 | 278851 | 278851 | <10 | LNVM1CA40JV200310 | 南维柯 | 新宝迪 |  | 0 | 4/11/2018 13:13:13 | 4/11/2018 13:13:13 | 0
34708 | 864420717 | 江西江铃汽车集团旅居车有限公司 | 客车 | 旅居车 | 尊豪汇牌 | JRV5042XLJMD | JX6601TA-N5 | DURATORQ4D225H | 柴油 | 国Ⅴ | 2198 | 100 | 1745 | 1642 | 185/75R16LT | -/3 | 3750 | 1550/2700 | 2 | 5953 | 2095 | 2790 | -1 | -1 | -1 | 4250 | -1 | 3600 | -1 | no | 6 | -1 | no | 145 | 2018 | 车身彩条、顶置空调、换气扇、遮阳棚、车尾爬梯 | no | 301 | 4×2 | 宽体 | 江铃汽车股份有限公司 | 4 | 278852 | 276583¦278852 | <10 | LJXBHDJD0HT081863 | 江铃全顺 | 新世代全顺 |  | 0 | 4/11/2018 13:13:13 | 4/11/2018 13:13:13 | 0
34709 | 864430779 | 镇江康飞汽车制造股份有限公司 | 客车 | 冷藏车 | 康飞牌 | KFT5041XLC5A | NJ6495DC | F1CE34818 | 柴油 | 国Ⅴ | 2998 | 107 | 1721 | 1692 | 215/75R16LT | -/5 | 2800 | no | 2 | 4905 | 2000 | 2650 | -1 | -1 | -1 | 3550 | 480 | 2680 | -1 | no | no | -1 | 3+3 | 110 | 2018 | no | no | 294 | 4×2 | 宽体 | 南京依维柯汽车有限公司发动机分公司 | 4 | 278853 | 278853 | <10 | LNVM1CA43JV101366 | 南维柯 | 宝迪/新宝迪 |  | 0 | 4/11/2018 13:13:13 | 4/11/2018 13:13:13 | 0
34710 | 864440767 | 湖北俊浩专用汽车有限公司 | 客车 | 救护车 | 多士星牌 | JHW5033XJH | JX6503P-L5 | ECOBOOST4G20B5L | 汽油 | 国Ⅴ | 1997 | 149 | 1736 | 1720 | 215/75R16LT | -/2 | 2933 | 1375/1925 | 2 | 4974 | 2032 | 2650 | -1 | -1 | -1 | 3300 | -1 | 2290 | -1 | no | 6 | -1 | no | 156 | 2018 | no | no | 303 | 4×2 | 宽体 | 江铃汽车股份有限公司 | 4 | 278854 | 278854 | <10 | LJXCM3DB2HTV26723 | 江铃全顺 | 新全顺 |  | 0 | 4/11/2018 13:13:13 | 4/11/2018 13:13:13 | 0
34711 | 864450780 | 东风汽车股份有限公司 | 客车 | 客车 | 东风牌 | DFA6660K5A | EQ6620K5AC | YC4FA130-50 | 柴油 | 国Ⅴ | 2982 | 95 | 1750 | 1600 | 7.00-16LT | 2018-09-11 | 3650 | 2400/4200 | 2 | 6600 | 2240 | 3000 | -1 | -1 | -1 | 6600 | -1 | 4470 | -1 | no | 24 | -1 | no | 100 | 2018 | 1,该车可选装空调,粘贴玻璃,外摆门,选装杆式后视镜,顶行李架,选装后尾组合灯,选装双开后尾门造型;2,选装空调或顶行李架时车高为3000mm,整备质量为4470kg;3,该车装有限速装置,限速100km/h;4,该车装有卫星定位功能的形式记录仪;5,ABS | 14 | 304 | 4×2 | 中巴非公交 | 广西玉柴机器股份有限公司 | 4 | 278856 | 277211¦278856 | <10 | LGF1897K4JF150434 | no | no |  | 0 | 4/11/2018 13:13:13 | 4/11/2018 13:13:13 | 0
34712 | 864460798 | 江西江铃汽车集团改装车股份有限公司 | 客车 | 救护车 | 江铃全顺牌 | JX5035XJHZK | JX6541PA-M5 | 4G69S4N | 汽油 | GB18352.5-2013 | 2378 | 100 | 1692 | 1700 | 225/70R15LT | -/3 | 3570 | 1500/1800 | 2 | 5496 | 1974 | 2448 | -1 | -1 | -1 | 3300 | -1 | 2150 | -1 | no | 7 | -1 | no | 130 | 2018 | no | no | 299 | 4×2 | 宽体 | 沈阳航天三菱汽车发动机制造有限公司 | 4 | 278857 | 278857 | <10 | LJXBMFHC1JT012688 | 江铃全顺 | 经典全顺 |  | 0 | 4/11/2018 13:13:13 | 4/11/2018 13:13:13 | 0
34713 | 864470732 | 安徽江淮汽车集团股份有限公司 | 客车 | 轻型客车 | 江淮牌 | HFC6601KHV | 承载式车身 | HFC4DE1-1D | 柴油 | 国Ⅴ | 2746 | 112 | 1760 | 1645 | 185/75R16LT | -/4 | 3570 | no | 2 | 5990 | 2098 | 2645 | -1 | -1 | -1 | 4000 | -1 | 2865 | -1 | no | 17 | -1 | no | 130 | 2018 | 可选配轮罩,侧拉门,窗中窗。ABS型号:ABS 8.1 EA106,YF8;厂家:博世汽车部件(苏州)有限公司,武汉元丰汽车电控系统有限公司。ISF2.8s5148T、HFC4DE1-1D发动机最大净功率分别为103.3kW、110kW,对应的油耗分别11.4L/100km、11.0L/100km。该车不作为公路,旅游客车使用。 | 11 | 304 | 4×2 | 宽体 | 安徽江淮汽车股份有限公司 | 4 | 278858 | 277330¦278858 | <10 | LJ166B3D3J1503399 | 江淮 | 星锐2011款 |  | 0 | 4/11/2018 13:13:13 | 4/11/2018 13:13:13 | 0
34714 | 864480793 | 镇江康飞汽车制造股份有限公司 | 客车 | 冷藏车 | 康飞牌 | KFT5041XLC5F | NJ5045XXYDD | SOFIM8140.43S5 | 柴油 | 国Ⅴ | 2798 | 95 | 1695 | 1540 | 6.50R16LT | -/7 | 3310 | no | 2 | 5580 | 2000 | 2920 | -1 | -1 | -1 | 4280 | 955 | 3130 | -1 | no | no | -1 | 3 | 110 | 2018 | no | no | 295 | 4×2 | 宽体 | 南京依维柯汽车有限公司发动机分公司 | 4 | 278859 | 278859 | <10 | LNYEBKA39JV101782 | 南维柯 | 宝迪/新宝迪 |  | 0 | 4/11/2018 13:13:13 | 4/11/2018 13:13:13 | 0
34715 | 864490749 | 厦门金龙联合汽车工业有限公司 | 客车 | 厢式运输车 | 金龙牌 | XMQ5033XXY15 | no | XC4G20 | 汽油 | 国Ⅴ | 2020 | 75 | 1450 | 1430 | 195/70R15C | -/5 | 2890 | no | 2 | 5270 | 1700 | 1960 | -1 | -1 | -1 | 3060 | 1095 | 1640 | -1 | no | no | -1 | 2+3 | 130 | 2018 | 顶盖选装中顶状态.选装前后围灯具造型，选装后视镜.选装前保险杠，选装后保险杠，带踏步后保险杠可选装装饰片.该车带有OBD系统.发动机最大净功率：68KW(XC4G20)。 | 10.8 | 297 | 4×2 | 窄体 | 绵阳新晨动力机械有限公司 | 4 | 278861 | 278861 | <10 | LA69BAA30JB503958 | 厦门金龙 | 金威 |  | 0 | 4/11/2018 13:13:13 | 4/11/2018 13:13:13 | 0
34716 | 864500765 | 金龙联合汽车工业(苏州)有限公司 | 客车 | 商务车 | 海格牌 | KLQ5040XSWQ4 | KLQ6590Q4 | 3TZ | 汽油 | 国Ⅳ | 2693 | 120 | 1710 | 1716 | 215/75R16C | -/3 | 3670 | no | 2 | 5910 | 1993 | 2840 | -1 | -1 | -1 | 3980 | -1 | 2730 | -1 | no | 7 | -1 | no | 130 | 2017 | no | no | 295 | 4×2 | 宽体 | 绵阳新晨动力机械有限公司 | 4 | 278862 | 278862 | <10 | LKL1BAA83HA719330 | 海格 | H5V |  | 0 | 4/11/2018 13:13:13 | 4/11/2018 13:13:13 | 0
34717 | 864510775 | 河北长安汽车有限公司 | 客车 | 多用途乘用车 | 长安牌 | SC6520CC5 | 承载式车身 | 4G94S | 汽油 | 国Ⅴ | 1999 | 91 | 1445 | 1450 | 195/70R15C | -/5 | 3250 | 1035/1565 | 2 | 5180 | 1744 | 2200 | -1 | -1 | -1 | 2600 | -1 | 1735 | -1 | no | 7 | -1 | no | 130 | 2017 | 带IUPR,选装去掉前雾灯;选装不同款式的前格栅装饰件、前组合灯总成;选装另一种车轮装饰罩;,7人座时整备质量为1735kg,发动机净功率87Kw。 | 8.7 | 299 | 4×2 | 宽体 | 哈尔滨东安汽车动力股份有限公司 | 4 | 278863 | 276072¦276411¦277187¦277684¦278863 | <10 | LS4AFU3A1HG658879 | 长安 | 睿行M90 | model_ID是：：3437119和重复 | 0 | 4/11/2018 13:13:13 | 4/11/2018 13:13:13 | -1
34718 | 864520710 | 上海汽车商用车有限公司 | 客车 | 旅居车 | 大通牌 | SH5041XLJA2D5 | no | SC25R136.1Q5 | 柴油 | 国Ⅴ | 2499 | 100 | 1734 | 1728 | 215/75R16LT | -/2 | 3850 | 1760/2040 | 2 | 5860 | 1998 | 2820 | -1 | -1 | -1 | 3800 | -1 | 3150 | -1 | no | 6 | -1 | no | 150 | 2017 | 选装一体式后踏步,遮阳蓬,车顶空调,换气扇,卫星天线,顶部行李架,后爬梯,后踏步,后背式自行车架,推拉侧车窗,侧踏步,牌照装饰板,天窗,全镀铬水箱面罩.配备卧具等旅居生活设施和娱乐设施等专用装置,选装厨具、卫生设施等旅居生活设施等专用装置.发动机最大净功率:97.5kW. | no | 295 | 4×2 | 宽体 | 上海柴油机股份有限公司 | 4 | 278864 | 277773¦278864 | <10 | LSKG5GC18HA080872 | 大通 | 大通V80 | model_ID是：：13796174和重复 | 0 | 4/11/2018 13:13:13 | 4/11/2018 13:13:13 | -1
34719 | 864530724 | 河北长安汽车有限公司 | 客车 | 多用途乘用车 | 长安牌 | SC6492AB5 | 承载式车身 | DAM15DL | 汽油 | 国Ⅴ | 1498 | 85 | 1445 | 1450 | 185R14LT | -/5 | 3195 | 1035/1565 | 2 | 4930 | 1744 | 1990 | -1 | -1 | -1 | 2600 | -1 | 1625 | -1 | no | 6 | -1 | no | 130 | 2017 | 带IUPR;选装另一种车轮装饰罩;后部侧窗玻璃选装全封闭式侧窗玻璃;后门选装对开门;选装对开门6-9人座整备质量为1625kg;ABS型号:WX80;生产厂:浙江万向精工有限公司;发动机净功率80.5kW; | 8.4 | 301 | 4×2 | 宽体 | 哈尔滨东安汽车动力股份有限公司 | 4 | 278867 | 278867 | 50-100 | LS4ASU2E0HG714813 | 长安 | 睿行M90 | model_ID是：：3130116和重复 | 0 | 4/11/2018 13:13:13 | 4/11/2018 13:13:13 | -1
34720 | 864540741 | 东风特种汽车有限公司 | 客车 | 幼儿专用校车 | 东风牌 | EQ6550STV | EQ6488KX5AC | WP2.1Q95E50 | 柴油 | 国Ⅴ | 2088 | 70 | 1610 | 1430 | 195R15LT | 2018-03-04 | 3100 | 1800/2500 | 2 | 5540 | 1900 | 2650 | -1 | -1 | -1 | 4300 | -1 | 3185 | -1 | no | 19 | -1 | no | 80 | 2017 | 该车发动机ECU已开通限速功能，配置ABS防抱死系统。 | no | 300 | 4×2 | 中巴非公交 | 潍柴动力扬州柴油机有限责任公司 | 4 | 278868 | 278868 | 10-50 | LGF1585F0HF101654 | no | no | model_ID是：：7954137和重复 | 0 | 4/11/2018 13:13:13 | 4/11/2018 13:13:13 | -1
34721 | 864550753 | 东风汽车公司 | 客车 | 多用途乘用车 | 东风牌 | EQ6600LTV | no | YC4FA130-50 | 柴油 | 国Ⅴ | 2982 | 95 | 1750 | 1586 | 7.00R16 | 2018-08-10 | 3600 | no | 2 | 5998 | 2060 | 2730 | -1 | -1 | -1 | 4495 | -1 | 3600 | -1 | no | 5 | -1 | no | 95 | 2017 | ABS的型号:J ABS,生产厂家:焦作博瑞克控制技术有限公司.YC4FA130-50发动机最大净功率为90kW. 选装前组合灯,选装车顶空调,车高为2920mm;侧窗选装混合型或全粘接结构;该车应装置具有卫星定位功能的行驶记录仪。 | 11.2 | 295 | 4×2 | 中巴非公交 | 广西玉柴机器股份有限公司 | 4 | 278869 | 276494¦278869 | <10 | LGK17C3F0H7004952 | no | no | model_ID是：：6007165和重复 | 0 | 4/11/2018 13:13:13 | 4/11/2018 13:13:13 | -1
34722 | 864560757 | 湖北润力专用汽车有限公司 | 客车 | 殡仪车 | 润知星牌 | SCS5033XBYJX | JX6503P-L5 | ECOBOOST4G20B5L | 汽油 | 国Ⅴ | 1997 | 149 | 1736 | 1720 | 215/75R16LT | -/1 | 2933 | no | 2 | 4974 | 2032 | 2061 | -1 | -1 | -1 | 3300 | -1 | 2090 | -1 | no | 6 | -1 | no | 156 | 2017 | no | no | 292 | 4×2 | 宽体 | 江铃汽车股份有限公司 | 4 | 278870 | 278870 | <10 | LJXCL3DB9HTV23658 | 江铃全顺 | 新全顺 |  | 0 | 4/11/2018 13:13:13 | 4/11/2018 13:13:13 | 0
34723 | 864570713 | 南京汽车集团有限公司 | 客车 | 救护车 | 畅达牌 | NJ5040XJH53 | JX6501TA-L5 | DURATORQ4D225H | 柴油 | 国Ⅴ | 2198 | 100 | 1745 | 1700 | 215/75R16LT | -/2 | 2933 | 1550/2000 | 2 | 4963 | 2000 | 2282 | -1 | -1 | -1 | 3550 | -1 | 2350 | -1 | no | 6 | -1 | no | 140 | 2017 | no | no | 281 | 4×2 | 宽体 | 江铃汽车股份有限公司 | 4 | 278871 | 278871 | <10 | LJXBMDDB1HT103777 | 江铃全顺 | 新世代全顺 |  | 0 | 4/11/2018 13:13:13 | 4/11/2018 13:13:13 | 0
34724 | 864580743 | 南京客车制造厂有限责任公司 | 客车 | 流动服务车 | 雨花牌 | NJK5041XDW5 | NJ6485ACM | SOFIM8140.47Z5 | 柴油 | 国Ⅴ | 2499 | 90 | 1740 | 1704 | 215/75R16LT | -/6 | 2800 | no | 2 | 4910 | 2000 | 2585 | -1 | -1 | -1 | 3550 | -1 | 2680 | -1 | no | 5 | -1 | no | 125 | 2017 | no | no | 299 | 4×2 | 宽体 | 南京依维柯汽车有限公司发动机分公司 | 4 | 278872 | 278872 | <10 | LNPHCUAGXHV902308 | 南维柯 | 得意 |  | 0 | 4/11/2018 13:13:13 | 4/11/2018 13:13:13 | 0
34725 | 864590714 | 江西江铃汽车集团改装车股份有限公司 | 客车 | 运兵车 | 江铃全顺牌 | JX5049XYBML2 | JX6651T-N5 | DURATORQ4D225H | 柴油 | 国Ⅴ | 2198 | 100 | 1745 | 1642 | 185/75R16LT | -/3 | 3750 | 1550/2700 | 2 | 6780 | 2095 | 2360 | -1 | -1 | -1 | 4250 | -1 | 3140 | -1 | no | 16 | -1 | no | 145 | 2017 | no | 12 | 296 | 4×2 | 宽体 | 江铃汽车股份有限公司 | 4 | 278873 | 278873 | <10 | LJXBMDJE0HT105518 | 江铃全顺 | 新世代全顺 |  | 0 | 4/11/2018 13:13:13 | 4/11/2018 13:13:13 | 0
34726 | 864600783 | 江苏九龙汽车制造有限公司 | 客车 | 商务车 | 大马牌 | HKL5040XSWQA | HKL6480QA | 4GA1-2 | 汽油 | 国Ⅳ | 1997 | 140 | 1655 | 1650 | 195R15LT | -/3 | 2570 | 1710/1800 | 2 | 4840 | 1880 | 2080 | -1 | -1 | -1 | 3510 | -1 | 1900 | -1 | no | 9 | -1 | no | 100 | 2017 | no | 11.7 | 290 | 4×2 | 窄体 | 江苏九龙汽车制造有限公司 | 4 | 278875 | 278875 | <10 | LJSKA2ALXHD001288 | 大马 | A4 | model_ID是：：12117145和重复 | 0 | 4/11/2018 13:13:13 | 4/11/2018 13:13:13 | -1
34727 | 864610723 | 江西江铃汽车集团改装车股份有限公司 | 客车 | 指挥车 | 江铃全顺牌 | JX5049XZHML2 | JX6651T-N5 | DURATORQ4D225H | 柴油 | 国Ⅴ | 2198 | 100 | 1745 | 1642 | 185/75R16LT | -/3 | 3750 | 1550/2700 | 2 | 6503 | 2095 | 2790 | -1 | -1 | -1 | 4250 | -1 | 3620 | -1 | no | 7 | -1 | no | 145 | 2017 | no | no | 296 | 4×2 | 宽体 | 江铃汽车股份有限公司 | 4 | 278876 | 278876 | <10 | LJXBHDJE1HT111039 | 江铃全顺 | 新世代全顺 |  | 0 | 4/11/2018 13:13:13 | 4/11/2018 13:13:13 | 0
34728 | 864620795 | 江西江铃集团晶马汽车有限公司 | 客车 | 客车 | 晶马牌 | JMV6603CF2 | JMV6572DF | JE4D28Q5F | 柴油 | 国Ⅴ | 2776 | 97 | 1690 | 1525 | 7.00R16LT | -/3 | 3300 | 2200/3050 | 2 | 5990 | 2050 | 2630 | -1 | -1 | -1 | 5250 | -1 | 3720 | -1 | no | 19 | -1 | no | 100 | 2017 | 配置ABS系统,其型号:CM4YL,生产企业:广州科密汽车电子控制技术股份有限公司; | 12 | 299 | 4×2 | 中巴非公交 | 江西五十铃发动机有限公司 | 4 | 278877 | 277160¦278877 | <10 | LN0KD0748HK175095 | no | no | model_ID是：：2005118和重复 | 0 | 4/11/2018 13:13:13 | 4/11/2018 13:13:13 | -1
34729 | 864630787 | 郑州宇通客车股份有限公司 | 客车 | 幼儿专用校车 | 宇通牌 | ZK6535DX53 | ZK6535CD5 | WP2.3Q95E50 | 柴油 | 国Ⅴ | 2290 | 70 | 1465 | 1314 | 215/75R16LT | 2018-03-03 | 3100 | no | 2 | 5345 | 1820 | 2500 | -1 | -1 | -1 | 4650 | -1 | 3870 | -1 | no | 19 | -1 | no | 80 | 2017 | no | no | 298 | 4×2 | 中巴非公交 | 潍柴动力扬州柴油机有限责任公司 | 4 | 278878 | 278878 | <10 | LZYTGTA22H1057921 | no | no | model_ID是：：5387173和重复 | 0 | 4/11/2018 13:13:13 | 4/11/2018 13:13:13 | -1
34730 | 864640774 | 北汽(常州)汽车有限公司 | 客车 | 纯电动厢式运输车 | 北京牌 | BJ5040XXYCJ03EV | no | LXM070W150 | 电 | no | -1 | 135 | 1710 | 1716 | 215/75R16LT | -/3 | 3665 | 2230/2265 | 2 | 5960 | 2020 | 2650 | -1 | -1 | -1 | 4495 | 1405 | 2960 | -1 | no | no | -1 | 2 | 100 | 2017 | 该产品为新能源车辆，新能源类型为纯电动.允许外接充电.车辆顶部封闭，不可开启. | no | 299 | 4×2 | 宽体 | 上海力信电气技术有限公司 | 0 | 278885 | 277154¦278885 | 100-200 | LHB19J4G0H0170244 | 北京 | 北京 |  | 0 | 4/11/2018 13:13:13 | 4/11/2018 13:13:13 | 0
34731 | 864650798 | 厦门金龙旅行车有限公司 | 客车 | 检测车 | 金旅牌 | XML5039XJC15 | XML6549J15 | 4RB2 | 汽油 | 国Ⅴ | 2438 | 102 | 1655 | 1650 | 195R15C | -/3 | 3110 | no | 2 | 5440 | 1880 | 2285 | -1 | -1 | -1 | 3380 | -1 | 2150 | -1 | no | 8 | -1 | no | 125 | 2017 | no | no | 293 | 4×2 | 窄体 | 绵阳新晨动力机械有限公司 | 4 | 278888 | 278888 | <10 | LL3AAAAC0HA830198 | 金旅 | 大海狮 |  | 0 | 4/11/2018 13:13:13 | 4/11/2018 13:13:13 | 0
34732 | 864660728 | 厦门金龙联合汽车工业有限公司 | 客车 | 流动服务车 | 金龙牌 | XMQ5033XDW15 | no | XC4G20 | 汽油 | 国Ⅴ | 2020 | 75 | 1450 | 1430 | 195/70R15C | -/5 | 2890 | no | 2 | 5270 | 1700 | 1960 | -1 | -1 | -1 | 3060 | -1 | 1725 | -1 | no | 6 | -1 | no | 130 | 2017 | 顶盖选装平顶、选装后视镜.根据客户需求装置流动服务专用设备，选装带踏步后保险杠时车长5270mm、后悬1080mm。 | no | 297 | 4×2 | 窄体 | 绵阳新晨动力机械有限公司 | 4 | 278889 | 278889 | <10 | LA69BAA31HB518107 | 厦门金龙 | 金威 |  | 0 | 4/11/2018 13:13:13 | 4/11/2018 13:13:13 | 0
34733 | 864670761 | 东风特种汽车有限公司 | 客车 | 客车 | 东风牌 | EQ6601LTV | EQ6520K5AC | ZD30D15-5N | 柴油 | 国Ⅴ | 2953 | 110 | 1820 | 1650 | 215/75R17.5 | -/3 | 3300 | 2180/3600 | 2 | 5990 | 2280 | 2970 | -1 | -1 | -1 | 5780 | -1 | 4300 | -1 | no | 19 | -1 | no | 100 | 2017 | 该车发动机ECU已开通限速功能，配置缓速器及ABS防抱死系统。 | no | 293 | 4×2 | 中巴非公交 | 东风轻型发动机有限公司 | 4 | 278890 | 278775¦278890 | <10 | LGF16A7G0HF192483 | no | no | model_ID是：：8837179和重复 | 0 | 4/11/2018 13:13:13 | 4/11/2018 13:13:13 | -1
34734 | 864680785 | 河南中光学神汽专用车有限公司 | 客车 | 排爆器材运输车 | 风潮牌 | HDF5041XPB | JX6651T-N5 | DURATORQ4D225H | 柴油 | 国Ⅴ | 2198 | 100 | 1745 | 1642 | 185/75R 16LT | -/3 | 3750 | 1550/2700 | 2 | 6503 | 2095 | 3080 | -1 | -1 | -1 | 4250 | 840 | 3150 | -1 | no | 4 | -1 | no | 145 | 2017 | 发动机最大净功率为99kw。 | 12 | 302 | 4×2 | 宽体 | 江铃汽车股份有限公司 | 4 | 278891 | 278891 | <10 | LJXBHDJE6HT074568 | 江铃全顺 | 新世代全顺 |  | 0 | 4/11/2018 13:13:13 | 4/11/2018 13:13:13 | 0
34735 | 864690787 | 江铃汽车股份有限公司 | 客车 | 轻型客车 | 江铃全顺牌 | JX6490T-L4 | 承载式车身 | DURATORQ4D244L | 柴油 | 国Ⅳ | 2402 | 103 | 1745 | 1700 | 215/75R16C | -/2 | 2933 | 1465/1835 | 2 | 4963 | 2000 | 2161 | -1 | -1 | -1 | 3300 | -1 | 2140 | -1 | no | 6 | -1 | no | 140 | 2016 | 选装ABS,后保险杠(选装后保险杠的车型长度为4963mm)。 | 10.3 | 287 | 4×2 | 宽体 | 江铃汽车股份有限公司 | 4 | 278893 | 278893 | <10 | LJXCLDDB6GT692279 | 江铃全顺 | 新世代全顺 |  | 0 | 4/11/2018 13:13:13 | 4/11/2018 13:13:13 | 0
34736 | 864700792 | 上海汽车商用车有限公司 | 客车 | 流动服务车 | 大通牌 | SH5040XDWA2D5 | no | SC25R136.1Q5 | 柴油 | 国Ⅴ | 2499 | 100 | 1734 | 1728 | 215/75R16LT | -/2 | 3100 | 1760/2040 | 2 | 4950 | 1998 | 2345 | -1 | -1 | -1 | 3800 | -1 | 2300 | -1 | no | 7 | -1 | no | 150 | 2017 | 选装轮圈,图形商标.可按用户要求配备流动服务专用设备.装备工作台,工具箱等流动服务专用设备.车辆外部标识及字样可按行业或用户要求喷涂或粘贴.发动机最大净功率:97.5kW. | no | 292 | 4×2 | 宽体 | 上海柴油机股份有限公司 | 4 | 278894 | 278894 | <10 | LSKG4GC18HA105580 | 大通 | 大通V80 |  | 0 | 4/11/2018 13:13:13 | 4/11/2018 13:13:13 | 0
34737 | 864710725 | 东风特种汽车有限公司 | 客车 | 客车 | 东风牌 | EQ6700LTV | EQ6650K5AC | YC4S130-50 | 柴油 | 国Ⅴ | 3767 | 96 | 1830 | 1600 | 215/75R17.5 | 2018-09-11 | 3650 | 2400/4520 | 2 | 6998 | 2250 | 3010 | -1 | -1 | -1 | 6920 | -1 | 4650 | -1 | no | 27 | -1 | no | 100 | 2017 | 该车发动机ECU已开通限速功能，配置排气制动及ABS防抱死系统。 | no | 301 | 4×2 | 中巴非公交 | 广西玉柴机器股份有限公司 | 4 | 278899 | 278899 | <10 | LGF1998K4HF192673 | no | no | model_ID是：：8164118和重复 | 0 | 4/11/2018 13:13:13 | 4/11/2018 13:13:13 | -1
34738 | 864720798 | 东风特种汽车有限公司 | 客车 | 客车 | 东风牌 | EQ6660LTV | EQ6570K5AC | YC4FA115-50 | 柴油 | 国Ⅴ | 2982 | 85 | 1750 | 1586 | 215/75R17.5 | 2018-09-11 | 3300 | 2400/4200 | 2 | 6570 | 2250 | 2820 | -1 | -1 | -1 | 6600 | -1 | 4200 | -1 | no | 19 | -1 | no | 100 | 2017 | 该车发动机ECU已开通限速功能，配置排气制动及ABS防抱死系统,限速每小时100公里。 | no | 294 | 4×2 | 中巴非公交 | 广西玉柴机器股份有限公司 | 4 | 278900 | 278900 | <10 | LGF1797G4HF119130 | no | no | model_ID是：：8530183和重复 | 0 | 4/11/2018 13:13:13 | 4/11/2018 13:13:13 | -1
34739 | 864730781 | 南京汽车集团有限公司 | 客车 | 工程车 | 依维柯牌 | NJ5045XGC3D | NJ6525DFCS | SOFIM8140.43S5 | 柴油 | 国Ⅴ | 2798 | 95 | 1695 | 1540 | 6.50R16LT | -/7 | 3310 | no | 2 | 5990 | 2020 | 2790 | 1240 | 1840 | 590 | 4480 | 935 | 2700 | -1 | no | 13 | -1 | no | 120 | 2017 | no | no | 301 | 4×2 | 宽体 | 南京依维柯汽车有限公司发动机分公司 | 4 | 278901 | 278901 | <10 | LNVM1CA33HV602792 | 南维柯 | 宝迪/新宝迪 |  | 0 | 4/11/2018 13:13:13 | 4/11/2018 13:13:13 | 0
34740 | 864740744 | 郑州宇通客车股份有限公司 | 客车 | 幼儿专用校车 | 宇通牌 | ZK6535DX53 | ZK6535CD5 | WP2.3Q95E50 | 柴油 | 国Ⅴ | 2290 | 70 | 1465 | 1314 | 215/75R16LT | 2018-03-03 | 3100 | no | 2 | 5345 | 1820 | 2570 | -1 | -1 | -1 | 4650 | -1 | 3970 | -1 | no | 19 | -1 | no | 80 | 2017 | no | no | 302 | 4×2 | 中巴非公交 | 潍柴动力扬州柴油机有限责任公司 | 4 | 278902 | 278902 | <10 | LZYTGTA23H1064425 | no | no |  | 0 | 4/11/2018 13:13:13 | 4/11/2018 13:13:13 | 0
34741 | 864750739 | 厦门金龙旅行车有限公司 | 客车 | 客车 | 金旅牌 | XML6559J15 | no | V22 | 汽油 | 国Ⅴ | 2237 | 82 | 1470 | 1465 | 195R15C | -/4 | 3110 | no | 2 | 5480 | 1700 | 2185 | -1 | -1 | -1 | 3170 | -1 | 1995 | -1 | no | 14 | -1 | no | 120 | 2017 | 该车装有限速装置，最高车速限定为100km/h。 | 11 | 293 | 4×2 | 窄体 | 绵阳新晨动力机械有限公司 | 4 | 278903 | 278000¦278903 | <10 | LL3AAAAC4HA004180 | 金旅 | 海狮 | model_ID是：：6516156和重复 | 0 | 4/11/2018 13:13:13 | 4/11/2018 13:13:13 | -1
34742 | 864760798 | 东风特种汽车有限公司 | 客车 | 城市客车 | 东风牌 | EQ6670CTN | EQ6653KN5AC | YC4D120N-50 | 天然气 | 国Ⅴ | 4214 | 88 | 1854 | 1602 | 7.50R16LT | 2018-09-11 | 4300 | 3000/5000 | 2 | 6740 | 2260 | 3020 | -1 | -1 | -1 | 8000 | -1 | 5200 | -1 | no | 43/15 | -1 | no | 69 | 2017 | 该车发动机ECU已开通限速功能，配置排气制动及ABS防抱死系统。 | no | 302 | 4×2 | 中巴公交 | 广西玉柴机器股份有限公司 | 4 | 278904 | 278904 | 10-50 | LGF18F9N0HF119147 | no | no |  | 0 | 4/11/2018 13:13:13 | 4/11/2018 13:13:13 | 0
34743 | 864770767 | 上海汽车商用车有限公司 | 客车 | 流动服务车 | 大通牌 | SH5040XDWA2D5 | no | SC25R136.1Q5 | 柴油 | 国Ⅴ | 2499 | 100 | 1734 | 1728 | 215/75R16LT | -/2 | 3100 | 1760/2040 | 2 | 4950 | 1998 | 2345 | -1 | -1 | -1 | 3800 | -1 | 2560 | -1 | no | 3 | -1 | no | 150 | 2017 | 选装,钢轮圈,图形商标.可按用户要求配备流动服务专用设备.装备工作台,工具箱等流动服务专用设备.车辆外部标识及字样可按行业或用户要求喷涂或粘贴. | no | 292 | 4×2 | 宽体 | 上海柴油机股份有限公司 | 4 | 278905 | 278905 | 10-50 | LSKG4GC10HA111129 | 大通 | 大通V80 | model_ID是：：13056145和重复 | 0 | 4/11/2018 13:13:13 | 4/11/2018 13:13:13 | -1
34744 | 864780763 | 河北长安汽车有限公司 | 客车 | 幼儿专用校车 | 长安牌 | SC6550XC1G5 | SC6510DCG5 | 4DW93-84E5 | 柴油 | 国Ⅴ | 2540 | 64 | 1553 | 1480 | 195/70R15C | 2018-06-07 | 3300 | no | 2 | 5545 | 1975 | 2660 | -1 | -1 | -1 | 4200 | -1 | 3100 | -1 | no | 19 | -1 | no | 80 | 2017 | 该车型安装带GPS功能的行驶记录仪;ABS型号及厂家:CM4YL/广州瑞立科密汽车电子股份有限公司;发动机净功率为62kW;该车已安装限速装置,限速80km/h. | no | 300 | 4×2 | 中巴非公交 | 一汽解放汽车有限公司无锡柴油机厂 | 4 | 278906 | 278906 | <10 | LS4AFU2TXHG001596 | no | no |  | 0 | 4/11/2018 13:13:13 | 4/11/2018 13:13:13 | 0
34745 | 864790736 | 河南中光学神汽专用车有限公司 | 客车 | 殡仪车 | 风潮牌 | HDF5040XBY | NJ6485ACM | SOFIM8140.47Z5 | 柴油 | 国Ⅴ | 2499 | 90 | 1721 | 1692 | 215/75R 16LT | -/5 | 2800 | 1400/2150 | 2 | 4850 | 2000 | 2495 | -1 | -1 | -1 | 3550 | -1 | 2390 | -1 | no | 9 | -1 | no | 125 | 2017 | 发动机最大净功率为88kw。 | no | 297 | 4×2 | 宽体 | 南京依维柯汽车有限公司发动机分公司 | 4 | 278907 | 278907 | <10 | LNPHCUAGXHV201414 | 南维柯 | 得意 |  | 0 | 4/11/2018 13:13:13 | 4/11/2018 13:13:13 | 0
34746 | 864800717 | 厦门金龙旅行车有限公司 | 客车 | 商务车 | 金旅牌 | XML5036XSW65 | XML6532J65 | XC4G20 | 汽油 | 国Ⅴ | 2020 | 75 | 1450 | 1430 | 195/70R15C | -/5 | 2890 | no | 2 | 5330 | 1700 | 1980 | -1 | -1 | -1 | 2860 | -1 | 1760 | -1 | no | 7 | -1 | no | 130 | 2017 | no | 11 | 288 | 4×2 | 窄体 | 绵阳新晨动力机械有限公司 | 4 | 278909 | 278909 | <10 | LL3AAAAC3HA030320 | 金旅 | 海狮 |  | 0 | 4/11/2018 13:13:13 | 4/11/2018 13:13:13 | 0
34747 | 864810786 | 南京汽车集团有限公司 | 客车 | 工程车 | 依维柯牌 | NJ5045XGCFC5E | NJ1045EFCS | F1CE34818 | 柴油 | 国Ⅴ | 2998 | 107 | 1726 | 1538 | 195/75R16LT 8PR | -/7 | 3300 | no | 2 | 5990 | 2020 | 2750 | 1820 | 1840 | 600 | 4490 | 1225 | 2680 | -1 | no | 9 | -1 | no | 130 | 2017 | no | 11.3 | 301 | 4×2 | 宽体 | 南京依维柯汽车有限公司发动机分公司 | 4 | 278911 | 278911 | <10 | LNJ1BBA44HV902216 | no | no |  | 0 | 4/11/2018 13:13:13 | 4/11/2018 13:13:13 | 0
34748 | 864820783 | 湖北俊浩专用汽车有限公司 | 客车 | 救护车 | 多士星牌 | JHW5032XJH | JX6533TA-M5 | DURATORQ4D205L | 柴油 | 国Ⅴ | 1998 | 89 | 1736 | 1720 | 215/75R16LT | -/1 | 3300 | 1560/1935 | 2 | 5341 | 2032 | 2600 | -1 | -1 | -1 | 3495 | -1 | 2350 | -1 | no | 7 | -1 | no | 156 | 2018 | no | no | 301 | 4×2 | 宽体 | 江铃汽车股份有限公司 | 4 | 278912 | 278912 | <10 | LJXCMDFC7HTV26647 | 江铃全顺 | 新全顺 |  | 0 | 4/11/2018 13:13:13 | 4/11/2018 13:13:13 | 0
34749 | 864830760 | 南京汽车集团有限公司 | 客车 | 救护车 | 畅达牌 | NJ5040XJH53 | JX6501TA-L5 | DURATORQ4D225H | 柴油 | 国Ⅴ | 2198 | 100 | 1745 | 1700 | 215/75R16LT | -/2 | 2933 | 1550/2000 | 2 | 4963 | 2000 | 2620 | -1 | -1 | -1 | 3550 | -1 | 2520 | -1 | no | 6 | -1 | no | 140 | 2018 | no | no | 281 | 4×2 | 宽体 | 江铃汽车股份有限公司 | 4 | 278914 | 278914 | <10 | LJXBMDDB3HT124307 | 江铃全顺 | 新世代全顺 |  | 0 | 4/11/2018 13:13:13 | 4/11/2018 13:13:13 | 0
34750 | 864840738 | 南京汽车集团有限公司 | 客车 | 救护车 | 畅达牌 | NJ5040XJH52 | JX6581TA-M5 | DURATORQ4D225H | 柴油 | 国Ⅴ | 2198 | 100 | 1740 | 1704 | 215/75R16LT | -/2 | 3750 | 1700/2000 | 2 | 5780 | 2000 | 2690 | -1 | -1 | -1 | 3700 | -1 | 2850 | -1 | no | 7 | -1 | no | 145 | 2018 | no | no | 278 | 4×2 | 宽体 | 江铃汽车股份有限公司 | 4 | 278918 | 278918 | <10 | LJXBHDJD8HT123213 | 江铃全顺 | 新世代全顺 |  | 0 | 4/11/2018 13:13:13 | 4/11/2018 13:13:13 | 0
34751 | 864850774 | 厦门金龙旅行车有限公司 | 客车 | 殡仪车 | 金旅牌 | XML5050XBY15 | XML6601J15 | YC4FA115-50 | 柴油 | 国Ⅴ | 2982 | 85 | 1665 | 1525 | 215/75R17.5 | 2018-03-04 | 3300 | no | 2 | 5990 | 2050 | 2680 | -1 | -1 | -1 | 5400 | -1 | 3920 | -1 | no | 8 | -1 | no | 100 | 2018 | no | 12.8 | 297 | 4×2 | 中巴非公交 | 广西玉柴机器股份有限公司 | 4 | 278922 | 278922 | <10 | LL3ABADD2JA000054 | no | no |  | 0 | 4/11/2018 13:13:13 | 4/11/2018 13:13:13 | 0
34752 | 864860753 | 金龙联合汽车工业(苏州)有限公司 | 客车 | 客车 | 海格牌 | KLQ6701E5 | 承载式车身 | SC28R143.1Q5A | 柴油 | 国Ⅴ | 2776 | 105 | 1690 | 1525 | 215/75R16C | -/3 | 4330 | no | 2 | 7005 | 2000 | 2840 | -1 | -1 | -1 | 5000 | -1 | 3300 | -1 | no | 10 | -1 | no | 100 | 2018 | no | no | 298 | 4×2 | 宽体 | 上海柴油机股份有限公司 | 4 | 278924 | 278924 | <10 | LKL1ABA60JA728063 | 海格 | H6V |  | 0 | 4/11/2018 13:13:13 | 4/11/2018 13:13:13 | 0
34753 | 864870753 | 河北长安汽车有限公司 | 客车 | 多用途乘用车 | 长安牌 | SC6520CC5 | 承载式车身 | 4G94S | 汽油 | 国Ⅴ | 1999 | 91 | 1445 | 1450 | 195/70R15C | -/5 | 3250 | 1035/1565 | 2 | 5180 | 1744 | 2200 | -1 | -1 | -1 | 2600 | -1 | 1735 | -1 | no | 6 | -1 | no | 130 | 2018 | 带IUPR,选装去掉前雾灯;选装不同款式的前格栅装饰件、前组合灯总成;选装另一种车轮装饰罩;ABS型号:WX80;生产厂:浙江万向精工有限公司;,6人座时整备质量为1735kg,发动机净功率87kW。 | 8.7 | 301 | 4×2 | 宽体 | 哈尔滨东安汽车动力股份有限公司 | 4 | 278925 | 275817¦276562¦277417¦278925 | <10 | LS4AFU2A0JG712776 | 长安 | 睿行M90 |  | 0 | 4/11/2018 13:13:13 | 4/11/2018 13:13:13 | 0
34754 | 864880749 | 鸿运汽车有限公司 | 客车 | 检测车 | 宏运牌 | HYD5045XJCDCM | NJ6495DCM | SOFIM8140.47Z5 | 柴油 | 国Ⅴ | 2499 | 90 | 1721 | 1692 | 215/75R16LT | -/5 | 2800 | 1480/2070 | 2 | 4845 | 2000 | 2850 | -1 | -1 | -1 | 3550 | -1 | 2800 | -1 | no | 3 | -1 | no | 130 | 2018 | no | no | 292 | 4×2 | 宽体 | 南京依维柯汽车有限公司发动机分公司 | 4 | 278926 | 278926 | <10 | LNPHBUAG2GVT03016 | 南维柯 | 宝迪/新宝迪 |  | 0 | 4/11/2018 13:13:13 | 4/11/2018 13:13:13 | 0
34755 | 864890755 | 厦门金龙联合汽车工业有限公司 | 客车 | 客车 | 金龙牌 | XMQ6706AYD5D | XMQ6681R2 | YC4FA130-50 | 柴油 | 国Ⅴ | 2982 | 95 | 1700 | 1525 | 215/75R17.5 | 2018-03-04 | 3935 | no | 2 | 7000 | 2050 | 2640 | -1 | -1 | -1 | 6400 | -1 | 4250 | -1 | no | 23 | -1 | no | 100 | 2018 | 该车已安装限速装置，限速100km/h。 | 14.3 | 302 | 4×2 | 中巴非公交 | 广西玉柴机器股份有限公司 | 4 | 278927 | 278927 | <10 | LA6S1BS54JC304058 | no | no |  | 0 | 4/11/2018 13:13:13 | 4/11/2018 13:13:13 | 0
34756 | 864900783 | 安徽安凯汽车股份有限公司 | 客车 | 幼儿专用校车 | 安凯牌 | HFF6661KY5 | HFC6640KYXV | D25TCIE3 | 柴油 | 国Ⅴ | 2499 | 92 | 1850 | 1600 | 215/75R17.5 | 2018-03-04 | 3650 | no | 2 | 6650 | 2260 | 2995 | -1 | -1 | -1 | 6600 | -1 | 5000 | -1 | no | 36 | -1 | no | 80 | 2017 | no | no | 302 | 4×2 | 中巴非公交 | 昆明云内动力股份有限公司 | 4 | 278928 | 278928 | <10 | LJ166E4D5H2001143 | no | no | model_ID是：：396132和重复 | 0 | 4/11/2018 13:13:13 | 4/11/2018 13:13:13 | -1
34757 | 864910725 | 江西江铃汽车集团改装车股份有限公司 | 客车 | 救护车 | 江铃全顺牌 | JX5036XJHZK | JX6533P-M5 | ECOBOOST4G20B5L | 汽油 | 国Ⅴ | 1997 | 149 | 1736 | 1720 | 215/75R16LT | -/1 | 3300 | 1510/1790 | 2 | 5341 | 2032 | 2480 | -1 | -1 | -1 | 3300 | -1 | 2430 | -1 | no | 5 | -1 | no | 156 | 2018 | no | no | 298 | 4×2 | 宽体 | 江铃汽车股份有限公司 | 4 | 278929 | 278929 | <10 | LJXCM3FC5HTV29881 | 江铃全顺 | 新全顺 |  | 0 | 4/11/2018 13:13:13 | 4/11/2018 13:13:13 | 0
34758 | 864920782 | 上海汽车商用车有限公司 | 客车 | 运兵车 | 大通牌 | SH5041XYBA4D5 | no | SC25R136.1Q5 | 柴油 | 国Ⅴ | 2499 | 100 | 1734 | 1728 | 215/75R16LT | -/2 | 3850 | 1870/2230 | 2 | 5995 | 1998 | 2600 | -1 | -1 | -1 | 4100 | -1 | 2700 | -1 | no | 14 | -1 | no | 150 | 2017 | 选装前后防撞杠,高杆照明灯,整车玻璃及灯具防护网,图形商标。主要专用装置:警示装置,器械存放柜。发动机最大净功率:97.5kW。 | 9.3 | 302 | 4×2 | 宽体 | 上海柴油机股份有限公司 | 4 | 278930 | 278930 | <10 | LSKG5GC18HA112073 | 大通 | 大通V80 |  | 0 | 4/11/2018 13:13:13 | 4/11/2018 13:13:13 | 0
34759 | 864930741 | 厦门金龙联合汽车工业有限公司 | 客车 | 厢式运输车 | 金龙牌 | XMQ5033XXY15 | no | XC4G20 | 汽油 | 国Ⅴ | 2020 | 75 | 1450 | 1430 | 195/70R15C | -/5 | 2890 | no | 2 | 5270 | 1700 | 1960 | -1 | -1 | -1 | 3060 | 1325 | 1605 | -1 | no | no | -1 | 2 | 130 | 2018 | no | 10.8 | 297 | 4×2 | 窄体 | 绵阳新晨动力机械有限公司 | 4 | 278931 | 276368¦278931 | 10-50 | LA69BAA30JB502776 | 厦门金龙 | 金威 |  | 0 | 4/11/2018 13:13:13 | 4/11/2018 13:13:13 | 0
34760 | 864940759 | 厦门金龙联合汽车工业有限公司 | 客车 | 商务车 | 金龙牌 | XMQ5033XSW15 | no | XC4G20 | 汽油 | 国Ⅴ | 2020 | 75 | 1450 | 1430 | 195/70R15C | -/5 | 2890 | no | 2 | 5270 | 1700 | 2050 | -1 | -1 | -1 | 3060 | -1 | 1725 | -1 | no | 6 | -1 | no | 130 | 2018 | no | 10.8 | 297 | 4×2 | 窄体 | 绵阳新晨动力机械有限公司 | 4 | 278932 | 278932 | <10 | LA69BAA30JB502714 | 厦门金龙 | 金威 |  | 0 | 4/11/2018 13:13:13 | 4/11/2018 13:13:13 | 0
34761 | 864950767 | 东风特种汽车有限公司 | 客车 | 客车 | 东风牌 | EQ6660LTV1 | EQ6570K5AC | YC4S130-50 | 柴油 | 国Ⅴ | 3767 | 96 | 1750 | 1586 | 205/75R17.5 | 2018-09-11 | 3300 | 2400/4200 | 2 | 6570 | 2250 | 2920 | -1 | -1 | -1 | 6600 | -1 | 4550 | -1 | no | 25 | -1 | no | 100 | 2018 | 该车发动机ECU已开通限速功能，配置排气制动及ABS防抱死系统。 | no | 294 | 4×2 | 中巴非公交 | 广西玉柴机器股份有限公司 | 4 | 278933 | 278933 | <10 | LGF1797G0JF100287 | no | no |  | 0 | 4/11/2018 13:13:13 | 4/11/2018 13:13:13 | 0
34762 | 864960718 | 沈阳华晨金杯汽车有限公司 | 客车 | 轻型客车 | 金杯牌 | SY6548G9Z3BH | no | 2TR | 汽油 | GB18352.5-2013 | 2693 | 111 | 1655 | 1650 | 195R15C | -/3 | 3110 | no | 2 | 5420 | 1880 | 2285 | -1 | -1 | -1 | 3250 | -1 | 2135 | -1 | no | 13 | -1 | no | 150 | 2018 | 选装前雾灯、高位制动灯、后雨刮器、倒车雷达、侧风窗玻璃。发动机的最大净功率为106kW。带OBD。 | no | 297 | 4×2 | 窄体 | 日本丰田汽车公司 | 4 | 278936 | 278936 | <10 | LSYHKBCG3JK005720 | 金杯 | 大海狮 |  | 0 | 4/11/2018 13:13:13 | 4/11/2018 13:13:13 | 0
34763 | 864970720 | 江铃汽车股份有限公司 | 客车 | 客车 | 江铃牌 | JX6571T-M5 | 承载式车身 | JX493ZLQ5 | 柴油 | 国Ⅴ | 2771 | 85 | 1692 | 1700 | 225/70R15LT | -/3 | 3570 | 1650/1860 | 2 | 5696 | 1972 | 2625 | -1 | -1 | -1 | 3510 | -1 | 2140 | -1 | no | 10 | -1 | no | 120 | 2018 | no | 9.1 | 294 | 4×2 | 宽体 | 江铃汽车股份有限公司 | 4 | 278937 | 278937 | <10 | LEFBHCHC5JT010834 | 江铃 | 特顺 |  | 0 | 4/11/2018 13:13:13 | 4/11/2018 13:13:13 | 0
34764 | 864980729 | 牡丹汽车股份有限公司 | 客车 | 客车 | 牡丹牌 | MD6668KD5 | EQ6570K5AC | YC4FA130-50 | 柴油 | 国Ⅴ | 2982 | 95 | 1750 | 1586 | 7.00R16LT | 2018-09-11 | 3300 | 2300/4200 | 2 | 6600 | 2260 | 2960 | -1 | -1 | -1 | 6500 | -1 | 4350 | -1 | no | 26 | -1 | no | 100 | 2018 | 该车已装限速装置,限速100km/h。发动机舱已装自动灭火装置。 | 14.85 | 303 | 4×2 | 中巴非公交 | 广西玉柴机器股份有限公司 | 4 | 278939 | 278939 | <10 | LGF1797G9JF100143 | no | no |  | 0 | 4/11/2018 13:13:13 | 4/11/2018 13:13:13 | 0
34765 | 864990729 | 上海汽车商用车有限公司 | 客车 | 救险车 | 大通牌 | SH5045XXHA4D5-D | no | SC25R136.1Q5 | 柴油 | 国Ⅴ | 2499 | 100 | 1734 | 1728 | 215/75R16LT | -/2 | 3850 | 1870/2230 | 2 | 5995 | 1998 | 2552 | 1200 | 1820 | 510 | 4100 | 840 | 2480 | -1 | no | 12 | -1 | no | 150 | 2017 | 选装后踏步,顶行李架及爬梯,不镀铬前水箱面罩,前围,图形商标。本车可根据不同行业配备各种专用应急救援作业设备。车身构件代替侧后防护装置。车辆外部标识及字样可按行业或用户要求喷涂或粘贴。发动机最大净功率:97.5kW。 | no | 288 | 4×2 | 宽体 | 上海柴油机股份有限公司 | 4 | 278941 | 278941 | <10 | LSKG5GC10HA111399 | 大通 | 大通V80 |  | 0 | 4/11/2018 13:13:13 | 4/11/2018 13:13:13 | 0
34766 | 865000753 | 郑州宇通客车股份有限公司 | 客车 | 流动服务车 | 宇通牌 | ZK5071XDW15 | ZK6540CD6 | YC4FA130-50 | 柴油 | 国Ⅴ | 2982 | 95 | 1880 | 1630 | 215/75R17.5 | 2018-08-10 | 3300 | no | 2 | 6610 | 2240 | 2990 | -1 | -1 | -1 | 7360 | -1 | 5400 | -1 | no | 3 | -1 | no | 100 | 2018 | no | no | 302 | 4×2 | 中巴非公交 | 广西玉柴机器股份有限公司 | 4 | 278943 | 278943 | <10 | LZYTGTB21H1071923 | no | no |  | 0 | 4/11/2018 13:13:13 | 4/11/2018 13:13:13 | 0
34767 | 865010732 | 南京汽车集团有限公司 | 客车 | 工程车 | 畅达牌 | NJ5048XGC65AS | NJ1045AFCS | SOFIM8140.43S5 | 柴油 | 国Ⅴ | 2798 | 95 | 1695 | 1540 | 6.50R16LT | -/7 | 3310 | 1650/2830 | 2 | 5990 | 2020 | 2500 | 1820 | 1840 | 595 | 4480 | 1260 | 2635 | -1 | no | 9 | -1 | no | 120 | 2017 | no | no | 299 | 4×2 | 宽体 | 南京依维柯汽车有限公司发动机分公司 | 4 | 278944 | 278944 | <10 | LNYFBKA30HV602591 | 南维柯 | 得意 |  | 0 | 4/11/2018 13:13:13 | 4/11/2018 13:13:13 | 0
34768 | 865020731 | 上海汽车商用车有限公司 | 客车 | 旅居车 | 大通牌 | SH5041XLJA2D5 | no | SC25R136.1Q5 | 柴油 | 国Ⅴ | 2499 | 100 | 1734 | 1728 | 215/75R16LT | -/2 | 3850 | 1760/2040 | 2 | 5700 | 1998 | 2677 | -1 | -1 | -1 | 3800 | -1 | 2875 | -1 | no | 6 | -1 | no | 150 | 2017 | 选装项目：太阳能电池板,遮阳蓬,换气扇,卫生间换气扇,侧踏步,图形商标, 配备：卧具等旅居生活设施和娱乐设施等专用装置，选装厨具、卫生设施等旅居生活设施等专用装置。 | no | 295 | 4×2 | 宽体 | 上海柴油机股份有限公司 | 4 | 278945 | 278945 | <10 | LSKG5GC14HA098771 | 大通 | 大通V80 |  | 0 | 4/11/2018 13:13:13 | 4/11/2018 13:13:13 | 0
34769 | 865030754 | 上海汽车商用车有限公司 | 客车 | 多用途乘用车 | 大通牌 | SH6521A2D5 | no | SC25R136.1Q5 | 柴油 | 国Ⅴ | 2499 | 100 | 1734 | 1728 | 215/75R16LT | -/2 | 3100 | 1760/2040 | 2 | 4950 | 1998 | 2345 | -1 | -1 | -1 | 3800 | -1 | 2210 | -1 | no | 7 | -1 | no | 150 | 2018 | 该车选装侧窗玻璃、牌照装饰板、钢轮圈、全镀铬水箱面罩、前围.该车不装后踏步.发动机最大净功率:97.5kW. | 9.3 | 302 | 4×2 | 宽体 | 上海柴油机股份有限公司 | 4 | 278948 | 275932¦278948 | <10 | LSKG4GC15JA049975 | 大通 | 大通V80 |  | 0 | 4/11/2018 13:13:13 | 4/11/2018 13:13:13 | 0
34770 | 865040743 | 厦门金龙联合汽车工业有限公司 | 客车 | 轻型客车 | 金龙牌 | XMQ6600AEG4C | no | 3TZ | 汽油 | 国Ⅳ | 2693 | 120 | 1655 | 1650 | 225/65R16C | -/4 | 3720 | no | 2 | 5998 | 1885 | 2285 | -1 | -1 | -1 | 3900 | -1 | 2400 | -1 | no | 16 | -1 | no | 100 | 2018 | no | 12.9 | 297 | 4×2 | 窄体 | 绵阳新晨动力机械有限公司 | 4 | 278949 | 278949 | <10 | LA61BAA8XJB600058 | 厦门金龙 | 凯歌 |  | 0 | 4/11/2018 13:13:13 | 4/11/2018 13:13:13 | 0
34771 | 865050771 | 南京汽车集团有限公司 | 客车 | 救护车 | 依维柯牌 | NJ5045XJHC2D | NJ6495DCM 整车 | SOFIM8140.47Z5 | 柴油 | 国Ⅴ | 2499 | 90 | 1721 | 1692 | 215/75R16LT | -/5 | 2800 | no | 2 | 4845 | 2000 | 2720 | -1 | -1 | -1 | 3550 | -1 | 2800 | -1 | no | 7 | -1 | no | 130 | 2018 | no | no | 301 | 4×2 | 宽体 | 南京依维柯汽车有限公司发动机分公司 | 4 | 278950 | 278950 | <10 | LNPHBUAG9JV100339 | 南维柯 | 宝迪/新宝迪 |  | 0 | 4/11/2018 13:13:13 | 4/11/2018 13:13:13 | 0
34772 | 865060714 | 南京德兴汽车车辆改装有限公司 | 客车 | 旅居车 | 德欣牌 | NDX5047XLJ | EQ6500WABDA | ZD25D14-5N | 柴油 | 国Ⅴ | 2499 | 100 | 1734 | 1728 | 215/75 R16C | -/2+1 | 3100 | 1530/1980 | 2 | 5000 | 2066 | 2475 | -1 | -1 | -1 | 3510 | -1 | 2950 | -1 | no | 5 | -1 | no | 150 | 2018 | 旅居车系统有：水电安全系统卫生间等。车身外观及标识可喷涂或粘贴。选装侧滑门，推拉窗，换气扇太阳能电池板（高2475mm），热水器（宽2066mm）,遮阳棚及灯，外置电视系统，散热孔，通风口。配备桌椅，卧具，炊具，储物柜等旅居车专用装置。 | no | 291 | 4×2 | 宽体 | 东风轻型发动机有限公司 | 4 | 278951 | 278951 | <10 | LGFB6A1FXHC190021 | 东风 | 御风 |  | 0 | 4/11/2018 13:13:13 | 4/11/2018 13:13:13 | 0
34773 | 865070735 | 江西江铃汽车集团改装车股份有限公司 | 客车 | 旅居车 | 江铃全顺牌 | JX5036XLJZK | JX6533P-M5 | ECOBOOST4G20B5L | 汽油 | 国Ⅴ | 1997 | 149 | 1736 | 1720 | 215/75R16LT | -/1 | 3300 | 1510/1790 | 2 | 5341 | 2032 | 2660 | -1 | -1 | -1 | 3300 | -1 | 2820 | -1 | no | 6 | -1 | no | 156 | 2018 | 顶置空调、遮阳棚、换气扇 | no | 301 | 4×2 | 宽体 | 江铃汽车股份有限公司 | 4 | 278952 | 277219¦277423¦278952 | <10 | LJXCM3FC4HTV33209 | 江铃全顺 | 新全顺 |  | 0 | 4/11/2018 13:13:13 | 4/11/2018 13:13:13 | 0
34774 | 865080799 | 中通客车控股股份有限公司 | 客车 | 幼儿专用校车 | 中通牌 | LCK6580D5XH | HFC6540KYXV | 4DW93-84E5 | 柴油 | 国Ⅴ | 2540 | 64 | 1610 | 1400 | 215/75R16LT | 2018-03-04 | 3450 | no | 2 | 5845 | 1900 | 2805 | -1 | -1 | -1 | 4700 | -1 | 3450 | -1 | no | 19 | -1 | no | 80 | 2018 | 该车已设定ECU限速，限速80km/h。 | no | 295 | 4×2 | 中巴非公交 | 一汽解放汽车有限公司无锡柴油机厂 | 4 | 278953 | 278953 | <10 | LJ166C3C0H3010162 | no | no |  | 0 | 4/11/2018 13:13:13 | 4/11/2018 13:13:13 | 0
34775 | 865090757 | 上汽大通汽车有限公司 | 客车 | 多用途乘用车 | 大通牌 | SH6591A2D5 | no | SC25R136.1Q5 | 柴油 | 国Ⅴ | 2499 | 100 | 1734 | 1728 | 215/75R16LT | -/2 | 3850 | 1760/2040 | 2 | 5700 | 1998 | 2552 | -1 | -1 | -1 | 3800 | -1 | 2280 | -1 | no | 4 | -1 | no | 150 | 2018 | 该车选装钢轮圈、不镀铬水箱面罩、侧窗玻璃、前雾灯.该车不装后踏步、不装副驾安全气囊.发动机最大净功率:97.5kW. | 9.3 | 303 | 4×2 | 宽体 | 上海柴油机股份有限公司 | 4 | 278955 | 278955 | <10 | LSKG5GC17JA053264 | 大通 | 大通V80 |  | 0 | 4/11/2018 13:13:13 | 4/11/2018 13:13:13 | 0
34776 | 865100717 | 上海汽车商用车有限公司 | 客车 | 旅居车 | 大通牌 | SH5041XLJA9D5 | SH1041A7D5-P | SC25R136.1Q5 | 柴油 | 国Ⅴ | 2499 | 100 | 1734 | 1728 | 215/75R16LT | -/2 | 3850 | 1760/2040 | 2 | 5800 | 1998 | 2852 | -1 | -1 | -1 | 3800 | -1 | 3050 | -1 | no | 4 | -1 | no | 150 | 2017 | 选装遮阳蓬,车顶空调,换气扇,卫星天线,顶部行李架,后爬梯,推拉侧车窗,天窗,图形商标.配备卧具等旅居生活设施和娱乐设施等专用装置,选装厨具、卫生设施等旅居生活设施等专用装置.发动机最大净功率:97.5kW. | no | 302 | 4×2 | 宽体 | 上海柴油机股份有限公司 | 4 | 278957 | 278957 | <10 | LSH14JTC2HA077365 | 大通 | 大通V80 |  | 0 | 4/11/2018 13:13:13 | 4/11/2018 13:13:13 | 0
34777 | 865110757 | 江苏九龙汽车制造有限公司 | 客车 | 商务车 | 大马牌 | HKL5041XSWA | HKL6540A | 3TZ | 汽油 | 国Ⅳ | 2693 | 120 | 1655 | 1650 | 195R15LT | -/3 | 3110 | 1750/1800 | 2 | 5380 | 1880 | 2285 | -1 | -1 | -1 | 3550 | -1 | 2220 | -1 | no | 7 | -1 | no | 100 | 2018 | no | 13.2 | 298 | 4×2 | 窄体 | 绵阳新晨动力机械有限公司 | 4 | 278958 | 278958 | <10 | LJSKA3AJ7JD004482 | 大马 | A5 |  | 0 | 4/11/2018 13:13:13 | 4/11/2018 13:13:13 | 0
34778 | 865120786 | 南京汽车集团有限公司 | 客车 | 流动服务车 | 依维柯牌 | NJ5045XDWCA | NJ6485ACM 整车 | SOFIM8140.47Z5 | 柴油 | 国Ⅴ | 2499 | 90 | 1740 | 1704 | 215/75R16LT | -/5 | 2800 | no | 2 | 4970 | 2000 | 2495 | -1 | -1 | -1 | 3550 | -1 | 2450 | -1 | no | 3 | -1 | no | 125 | 2018 | no | no | 301 | 4×2 | 宽体 | 南京依维柯汽车有限公司发动机分公司 | 4 | 278959 | 278959 | <10 | LNPHCUAG9JV102024 | 南维柯 | 得意 |  | 0 | 4/11/2018 13:13:13 | 4/11/2018 13:13:13 | 0
34779 | 865130784 | 重庆迪马工业有限责任公司 | 客车 | 运钞车 | 迪马牌 | DMT5048XYCD3 | NJ1045ACCZ | SOFIM8140.43S5 | 柴油 | 国Ⅴ | 2798 | 95 | 1695 | 1540 | 6.50R16LT | -/7 | 2800 | 1650/2830 | 2 | 5380 | 2000 | 2420 | -1 | -1 | -1 | 4480 | 990 | 3100 | -1 | no | no | -1 | 3+3 | 120 | 2018 | 1.主要专用装置:防弹运钞厢等;2.,随原车装ABS系统控制器型号:BOSCH ABS8, ABS 系统控制器生产企业:博世汽车部件 ( 苏州 ) 有限公司;3.车辆用途描述:可用于金融仪器或金融设备。 | 12.95 | 303 | 4×2 | 宽体 | 南京依维柯汽车有限公司发动机分公司 | 4 | 278960 | 278960 | <10 | LNYFBKA31JV100355 | 南维柯 | 得意 |  | 0 | 4/11/2018 13:13:13 | 4/11/2018 13:13:13 | 0
34780 | 865140716 | 南京汽车集团有限公司 | 客车 | 客车 | 依维柯牌 | NJ6605AC | NJ6585AYC | SOFIM8140.43S5 | 柴油 | 国Ⅴ | 2798 | 95 | 1695 | 1540 | 6.50R16LT | -/6 | 3310 | no | 2 | 5980 | 2000 | 2570 | -1 | -1 | -1 | 4280 | -1 | 2710 | -1 | no | 15 | -1 | no | 120 | 2018 | no | 12.4 | 301 | 4×2 | 宽体 | 南京依维柯汽车有限公司发动机分公司 | 4 | 278961 | 278961 | <10 | LNVF1CA35JV300337 | 南维柯 | 得意 |  | 0 | 4/11/2018 13:13:13 | 4/11/2018 13:13:13 | 0
34781 | 865150713 | 南京汽车集团有限公司 | 客车 | 多用途乘用车 | 依维柯牌 | NJ6485ACM | NJ6475AYCM | SOFIM8140.47Z5 | 柴油 | 国Ⅴ | 2499 | 90 | 1740 | 1704 | 215/75R16LT | -/3 | 2800 | no | 2 | 4850 | 2000 | 2150 | -1 | -1 | -1 | 3550 | -1 | 2250 | -1 | no | 9 | -1 | no | 125 | 2018 | no | 12.14 | 301 | 4×2 | 宽体 | 南京依维柯汽车有限公司发动机分公司 | 4 | 278962 | 278962 | <10 | LNPHCUAG6JV300155 | 南维柯 | 得意 |  | 0 | 4/11/2018 13:13:13 | 4/11/2018 13:13:13 | 0
34782 | 865160771 | 潍柴(扬州)亚星新能源商用车有限公司 | 客车 | 旅居车 | 亚星牌 | YBL5040XLJ | YBL6591QP1 | RA425Q136E50 | 柴油 | 国Ⅴ | 2499 | 100 | 1710 | 1715 | 215/75R16LT | -/3 | 3665 | 1730/2200 | 2 | 5995 | 2040 | 2823 | -1 | -1 | -1 | 3930 | -1 | 3460 | -1 | no | 6 | -1 | no | 130 | 2018 | no | 10.8 | 298 | 4×2 | 宽体 | 潍柴动力扬州柴油机有限责任公司 | 4 | 278963 | 278963 | <10 | LYBATCBG8H0000178 | 亚星 | 亚星 |  | 0 | 4/11/2018 13:13:13 | 4/11/2018 13:13:13 | 0
34783 | 865170776 | 沈阳华晨金杯汽车有限公司 | 客车 | 轻型客车 | 金杯牌 | SY6498G9S3BH | no | 2TR | 汽油 | GB18352.5-2013 | 2693 | 111 | 1655 | 1650 | 195R15C | -/3 | 2570 | no | 2 | 4880 | 1880 | 2285 | -1 | -1 | -1 | 3040 | -1 | 2020 | -1 | no | 11 | -1 | no | 150 | 2016 | 选装前雾灯、高位制动灯、后雨刮器、倒车雷达。带OBD。 | no | 288 | 4×2 | 窄体 | 日本丰田汽车公司 | 4 | 278964 | 278964 | <10 | LSYHAAAG5GK005047 | 金杯 | 大海狮 |  | 0 | 4/11/2018 13:13:13 | 4/11/2018 13:13:13 | 0
34784 | 865180786 | 随州市东正专用汽车有限公司 | 客车 | 殡仪车 | 炎帝牌 | SZD5049XBYNJ | NJ6495DCM | SOFIM8140.47Z5 | 柴油 | 国Ⅴ | 2499 | 90 | 1721 | 1692 | 215/75R16LT | -/5 | 2800 | no | 2 | 4905 | 2000 | 2530 | -1 | -1 | -1 | 3550 | -1 | 2630 | -1 | no | 6 | -1 | no | 130 | 2017 | no | no | 296 | 4×2 | 宽体 | 南京依维柯汽车有限公司发动机分公司 | 4 | 278965 | 278965 | <10 | LNPHBUAG2HVT01252 | 南维柯 | 宝迪/新宝迪 |  | 0 | 4/11/2018 13:13:13 | 4/11/2018 13:13:13 | 0
34785 | 865190726 | 河北长安汽车有限公司 | 客车 | 多用途乘用车 | 长安牌 | SC6520AB5 | 承载式车身 | 4G94S | 汽油 | 国Ⅴ | 1999 | 91 | 1445 | 1450 | 195/70R15C | -/5 | 3250 | 1035/1565 | 2 | 5180 | 1744 | 1990 | -1 | -1 | -1 | 2600 | -1 | 1690 | -1 | no | 9 | -1 | no | 130 | 2017 | 带IUPR,选装另一种车轮装饰罩;后部侧窗玻璃选装推拉窗;后门选装背掀门;乘客人数9人背掀门时整备质量为1690kg;发动机净功率87Kw。 | 9 | 299 | 4×2 | 宽体 | 哈尔滨东安汽车动力股份有限公司 | 4 | 278966 | 277138¦278966 | <10 | LS4AFU3A6HG654617 | 长安 | 睿行M90 | model_ID是：：3347131和重复 | 0 | 4/11/2018 13:13:13 | 4/11/2018 13:13:13 | -1
34786 | 865200744 | 厦门金龙联合汽车工业有限公司 | 客车 | 商务车 | 金龙牌 | XMQ5033XSW54 | no | YC4FB90-P40C | 柴油 | 国Ⅳ | 2488 | 65 | 1450 | 1430 | 195/70R15C | -/5 | 2890 | no | 2 | 5270 | 1700 | 1960 | -1 | -1 | -1 | 3060 | -1 | 1880 | -1 | no | 6 | -1 | no | 120 | 2017 | no | 8.4 | 297 | 4×2 | 窄体 | 广西玉柴机器股份有限公司 | 4 | 278968 | 278968 | <10 | LA69AAA20HB517010 | 厦门金龙 | 金威 |  | 0 | 4/11/2018 13:13:13 | 4/11/2018 13:13:13 | 0
34787 | 865210726 | 南京汽车集团有限公司 | 客车 | 多用途乘用车 | 依维柯牌 | NJ6485ACM | NJ6475AYCM | SOFIM8140.47Z5 | 柴油 | 国Ⅴ | 2499 | 90 | 1740 | 1704 | 215/75R16LT | -/6 | 2800 | no | 2 | 4850 | 2000 | 2495 | -1 | -1 | -1 | 3550 | -1 | 2250 | -1 | no | 5 | -1 | no | 125 | 2017 | no | 12.14 | 301 | 4×2 | 宽体 | 南京依维柯汽车有限公司发动机分公司 | 4 | 278969 | 276029¦278969 | >=200 | LNPHCUAG0HVL00405 | 南维柯 | 得意 | model_ID是：：7572129和重复 | 0 | 4/11/2018 13:13:13 | 4/11/2018 13:13:13 | -1
34788 | 865220783 | 上海汽车商用车有限公司 | 客车 | 流动服务车 | 大通牌 | SH5040XDWA2D5 | no | SC25R136.1Q5 | 柴油 | 国Ⅴ | 2499 | 100 | 1734 | 1728 | 215/75R16LT | -/2 | 3100 | 1760/2040 | 2 | 4950 | 1998 | 2345 | -1 | -1 | -1 | 3800 | -1 | 2300 | -1 | no | 3 | -1 | no | 150 | 2017 | 选装轮圈,图形商标.可按用户要求配备流动服务专用设备.装备工作台,工具箱等流动服务专用设备.车辆外部标识及字样可按行业或用户要求喷涂或粘贴.发动机最大净功率:97.5kW. | no | 292 | 4×2 | 宽体 | 上海柴油机股份有限公司 | 4 | 278973 | 278973 | <10 | LSKG4GC10HA093294 | 大通 | 大通V80 |  | 0 | 4/11/2018 13:13:13 | 4/11/2018 13:13:13 | 0
34789 | 865230729 | 东风汽车股份有限公司 | 客车 | 旅居车 | 东风牌 | EQ5043XLJ5A1 | no | ZD30D14-5N | 柴油 | 国Ⅴ | 2953 | 105 | 1734 | 1728 | 215/75 R16C | -/2+1 | 3610 | 1540/2210 | 2 | 5950 | 2036 | 2375 | -1 | -1 | -1 | 3750 | -1 | 3200 | -1 | no | 6 | -1 | no | 150 | 2017 | 1,可选装顶置行李架,侧遮阳篷,后爬梯,上掀窗,夜间照明灯及自行车架等设备;2,车辆外部标识及字样可按行业或用户要求喷涂或粘贴;车内设有桌椅,睡具,炊具,储藏器皿,卫生设施及必要的照明和空气调节等设施; | no | 289 | 4×2 | 宽体 | 东风轻型发动机有限公司 | 4 | 278974 | 278974 | <10 | LGFB7A1J1HC110865 | 东风 | 御风 |  | 0 | 4/11/2018 13:13:13 | 4/11/2018 13:13:13 | 0
34790 | 865240763 | 唐山亚特专用汽车有限公司 | 客车 | 旅居车 | 亚特重工牌 | TZ5040XLJSEZF | SH6591A2D5 | SC25R136.1Q5 | 柴油 | 国Ⅴ | 2499 | 100 | 1734 | 1728 | 215/75R16LT | -/2 | 3850 | 1760/2040 | 2 | 5700 | 1998 | 2760 | -1 | -1 | -1 | 3800 | -1 | 3100 | -1 | no | 4 | -1 | no | 150 | 2017 | 该车侧面和后部结构满足防护要求. | no | 284 | 4×2 | 宽体 | 上海柴油机股份有限公司 | 4 | 278976 | 278976 | <10 | LSKG5GC13HA057399 | 大通 | 大通V80 |  | 0 | 4/11/2018 13:13:13 | 4/11/2018 13:13:13 | 0
34791 | 865250756 | 上海汽车商用车有限公司 | 客车 | 运兵车 | 大通牌 | SH5041XYBA4D5-T | no | SC25R136.1Q5 | 柴油 | 国Ⅴ | 2499 | 100 | 1734 | 1728 | 215/75R16LT | -/3 | 4175 | 1870/2230 | 2 | 5995 | 1998 | 2372 | -1 | -1 | -1 | 4100 | -1 | 2610 | -1 | no | 17 | -1 | no | 140 | 2017 | 选装中顶，钢轮圈,不镀铬水箱面罩.车辆外部标识及字样可按行业或用户要求喷涂或粘贴. | 9.8 | 274 | 4×2 | 宽体 | 上海柴油机股份有限公司 | 4 | 278979 | 278979 | <10 | LSKG5GC11HA097030 | 大通 | 大通V80 |  | 0 | 4/11/2018 13:13:13 | 4/11/2018 13:13:13 | 0
34792 | 865260745 | 上海汽车商用车有限公司 | 客车 | 多用途乘用车 | 大通牌 | SH6521A2D5-L | no | SC25R136.1Q5 | 柴油 | 国Ⅴ | 2499 | 100 | 1734 | 1728 | 215/70R16LT | -/2 | 3100 | 1700/1850 | 2 | 5035 | 1998 | 2070 | -1 | -1 | -1 | 3550 | -1 | 2160 | -1 | no | 7 | -1 | no | 150 | 2017 | 选装一体式后踏步,钢轮圈,前围,图形商标。发动机最大净功率:97.5kW。 | 9.3 | 290 | 4×2 | 宽体 | 上海柴油机股份有限公司 | 4 | 278980 | 278910¦278980 | <10 | LSKG4GC12HA093345 | 大通 | 大通V80 | model_ID是：：10175113和重复 | 0 | 4/11/2018 13:13:13 | 4/11/2018 13:13:13 | -1
34793 | 865270756 | 江苏九龙汽车制造有限公司 | 客车 | 轻型客车 | 大马牌 | HKL6600A | JS6580TDBJ | 3TZ | 汽油 | 国Ⅳ | 2693 | 120 | 1655 | 1650 | 215/75R16LT | -/4 | 3720 | 1980/2000 | 2 | 5990 | 1880 | 2320 | -1 | -1 | -1 | 3980 | -1 | 2550 | -1 | no | 14 | -1 | no | 100 | 2017 | 选装带转向灯的后视镜、选装前后灯具总成、选装限速装置，限速100km/h | 14.5 | 295 | 4×2 | 窄体 | 绵阳新晨动力机械有限公司 | 4 | 278981 | 278981 | <10 | LJSKA3AJ9HD001724 | 大马 | A6 | model_ID是：：3047133和重复 | 0 | 4/11/2018 13:13:13 | 4/11/2018 13:13:13 | -1
34794 | 865280737 | 河北长安汽车有限公司 | 客车 | 小学生专用校车 | 长安牌 | SC6605XCG5 | SC6570DCG5 | 4DW93-84E5 | 柴油 | 国Ⅴ | 2540 | 64 | 1545 | 1485 | 6.50R16C | 2018-06-07 | 3300 | no | 2 | 5995 | 1975 | 2530 | -1 | -1 | -1 | 4280 | -1 | 3180 | -1 | no | 19 | -1 | no | 80 | 2017 | 该车型安装带GPS功能的行驶记录仪;该车已安装限速装置,,限速80km/h;安装ABS,ABS型号及厂家为:CM4YK/广州科密汽车电子控制技术股份有限公司;CM4XL-4S/4M6/广州科密汽车电子控制技术股份有限公司;发动机净功率为62kw | no | 301 | 4×2 | 中巴非公交 | 一汽解放汽车有限公司无锡柴油机厂 | 4 | 278982 | 278982 | <10 | LS4AFU2T9HG001010 | no | no | model_ID是：：3551115和重复 | 0 | 4/11/2018 13:13:13 | 4/11/2018 13:13:13 | -1
34795 | 865290768 | 南京汽车集团有限公司 | 客车 | 客车 | 依维柯牌 | NJ6495DC | NJ6475DYC | F1CE34818 | 柴油 | 国Ⅴ | 2998 | 107 | 1721 | 1692 | 215/75R16LT | -/5 | 2800 | no | 2 | 4905 | 2000 | 2530 | -1 | -1 | -1 | 3550 | -1 | 2435 | -1 | no | 10 | -1 | no | 145 | 2017 | no | no | 301 | 4×2 | 宽体 | 南京依维柯汽车有限公司发动机分公司 | 4 | 278983 | 278341¦278978¦278983 | <10 | LNVM1CA41HVN00996 | 南维柯 | 宝迪/新宝迪 | model_ID是：：8324114和重复 | 0 | 4/11/2018 13:13:13 | 4/11/2018 13:13:13 | -1
34796 | 865300791 | 重庆金冠汽车制造股份有限公司 | 客车 | 运钞车 | 圣路牌 | SLT5042XYCE1W | JX6490T-L5 | JX493ZLQ5 | 柴油 | 国Ⅴ | 2771 | 85 | 1692 | 1700 | 215/70R15LT | -/3 | 2835 | 1710/1800 | 2 | 5064 | 1972 | 2280 | -1 | -1 | -1 | 3510 | 805 | 2380 | -1 | no | 5 | -1 | no | 120 | 2017 | no | 9.2 | 298 | 4×2 | 宽体 | 江铃汽车股份有限公司 | 4 | 278984 | 278984 | <10 | LEFCMCCB0HT112941 | 江铃 | 特顺 |  | 0 | 4/11/2018 13:13:13 | 4/11/2018 13:13:13 | 0
34797 | 865310772 | 南京汽车集团有限公司 | 客车 | 厢式运输车 | 依维柯牌 | NJ5045XXYQ2D | NJ1045DCCS | SOFIM8140.43S5 | 柴油 | 国Ⅴ | 2798 | 95 | 1721 | 1692 | 215/75R16LT | -/6 | 2800 | no | 2 | 4905 | 2000 | 2550 | 1610 | 1820 | 1690 | 3750 | 910 | 2450 | -1 | no | no | -1 | 2+4 | 130 | 2017 | no | no | 301 | 4×2 | 宽体 | 南京依维柯汽车有限公司发动机分公司 | 4 | 278986 | 278986 | <10 | LNYEBKA30HVL01170 | 南维柯 | 宝迪/新宝迪 |  | 0 | 4/11/2018 13:13:13 | 4/11/2018 13:13:13 | 0
34798 | 865320723 | 东风汽车股份有限公司 | 客车 | 小学生专用校车 | 东风牌 | DFA6698KX5B | no | WP3.7Q113E50 | 柴油 | 国Ⅴ | 3660 | 83 | 1750 | 1586 | 215/75R16LT | 2018-09-11 | 3800 | no | 2 | 6945 | 2260 | 2910 | -1 | -1 | -1 | 6360 | -1 | 4500 | -1 | no | 36 | -1 | no | 80 | 2017 | 1.该车可选装空调和外摆门,选装上支架后视镜;2.选装空调时车高为 2850mm,整备质量为4500kg;3.采用1670/1525轮距时,车长为6880mm,车宽为2000mm,总质量为5900kg,额定载客人数为24-28;4.该车应装具有卫星定位功能的行驶记录仪;5.该车装有限速装置,最高车速不大于80km/h;6.ABS | 16.5 | 296 | 4×2 | 中巴非公交 | 潍柴动力扬州柴油机有限责任公司 | 4 | 278987 | 278987 | <10 | LGF1997L1HF140427 | no | no |  | 0 | 4/11/2018 13:13:13 | 4/11/2018 13:13:13 | 0
34799 | 865330711 | 厦门金龙旅行车有限公司 | 客车 | 客车 | 金旅牌 | XML6601J15 | no | SC28R143.1Q5A | 柴油 | 国Ⅴ | 2776 | 105 | 1665 | 1525 | 215/75R17.5 | 2018-03-04 | 3300 | no | 2 | 5990 | 2050 | 2760 | -1 | -1 | -1 | 5400 | -1 | 3920 | -1 | no | 18 | -1 | no | 100 | 2017 | 此车已装限速装置 | 12.8 | 297 | 4×2 | 中巴非公交 | 上海柴油机股份有限公司 | 4 | 278989 | 278989 | <10 | LL3ABADD5GA002776 | no | no | model_ID是：：6985154和重复 | 0 | 4/11/2018 13:13:13 | 4/11/2018 13:13:13 | -1
34800 | 865340783 | 南京汽车集团有限公司 | 客车 | 客车 | 依维柯牌 | NJ6605DC | NJ6575DYC | F1CE34818 | 柴油 | 国Ⅴ | 2998 | 107 | 1695 | 1540 | 6.50R16LT | -/3 | 3310 | no | 2 | 5990 | 2000 | 2770 | -1 | -1 | -1 | 4280 | -1 | 2950 | -1 | no | 16 | -1 | no | 140 | 2017 | no | no | 301 | 4×2 | 宽体 | 南京依维柯汽车有限公司发动机分公司 | 4 | 278990 | 278990 | <10 | LNVM1CA49HVL00092 | 南维柯 | 新宝迪 | model_ID是：：8493140和重复 | 0 | 4/11/2018 13:13:13 | 4/11/2018 13:13:13 | -1
34801 | 865350756 | 北京汽车制造厂有限公司 | 客车 | 纯电动客车 | 北京牌 | BJ6610BG42BEV | BJ6610BG42BEV | TZ238XSWT50ABJ | 电 | no | -1 | 50 | 1655 | 1650 | LT215/75R16 | -/5 | 3720 | 1927/2505 | 2 | 6075 | 1885 | 2285 | -1 | -1 | -1 | 4432 | -1 | 2928 | -1 | no | 17 | -1 | no | 100 | 2017 | 该产品为新能源车辆，新能源类型为纯电动。电动机:峰值功率为100KW。ABS型号:TS80-3A4;ABS生产厂家:江苏盛昌隆联合科技有限公司。10-17座VIN为LPBMFC3A×××××××××。储能装置种类:磷酸铁锂蓄电池,储能装置总成生产企业:中天储能科技有限公司,技术阶段:发展期. | no | 300 | 4×2 | 窄体 | 北京汽车制造厂有限公司 | 0 | 278991 | 278991 | 10-50 | LPBMFC3A0HJ005008 | 北京 | 北京 |  | 0 | 4/11/2018 13:13:13 | 4/11/2018 13:13:13 | 0
34802 | 865360713 | 上海汽车商用车有限公司 | 客车 | 冷藏车 | 大通牌 | SH5041XLCA9D5 | no | SC25R136.1Q5 | 柴油 | 国Ⅴ | 2499 | 100 | 1734 | 1728 | 215/75R16LT | -/2 | 3850 | 1870/2230 | 2 | 5700 | 1998 | 2552 | -1 | -1 | -1 | 4100 | 1330 | 2575 | -1 | no | no | -1 | 3 | 150 | 2017 | 选装车顶冷凝器,图形商标,镀铬前水箱面罩,中顶。专用装置:制冷机组,冷藏舱。车辆外部标识及字样可按行业或用户要求喷涂或粘贴。发动机最大净功率:97.5kW. | 9.8 | 288 | 4×2 | 宽体 | 上海柴油机股份有限公司 | 4 | 278993 | 275919¦277389¦278883¦278993 | <10 | LSH14JTC9HA099959 | 大通 | 大通V80 |  | 0 | 4/11/2018 13:13:13 | 4/11/2018 13:13:13 | 0
34803 | 865370794 | 东风特种汽车有限公司 | 客车 | 客车 | 东风牌 | EQ6700LTV | EQ6650K5AC | YC4FA130-50 | 柴油 | 国Ⅴ | 2982 | 95 | 1830 | 1600 | 7.50R16LT | 2018-09-11 | 3650 | 2400/4520 | 2 | 6998 | 2250 | 3010 | -1 | -1 | -1 | 6920 | -1 | 4650 | -1 | no | 25 | -1 | no | 100 | 2017 | 该车发动机ECU已开通限速功能，配置排气制动及ABS防抱死系统。 | no | 301 | 4×2 | 中巴非公交 | 广西玉柴机器股份有限公司 | 4 | 278994 | 278994 | <10 | LGF1998K6HF118543 | no | no | model_ID是：：8136163和重复 | 0 | 4/11/2018 13:13:13 | 4/11/2018 13:13:13 | -1
34804 | 865380794 | 江苏悍威汽车有限公司 | 客车 | 厢式运输车 | 威萌牌 | HWM5040XXYD5 | EQ6580WABDB | ZD25D14-5N | 柴油 | 国Ⅴ | 2499 | 100 | 1734 | 1728 | 215/75R16C | -/2+1 | 3610 | 1540/2210 | 2 | 5950 | 2036 | 2590 | -1 | -1 | -1 | 3750 | 970 | 2650 | -1 | no | no | -1 | 2 | 150 | 2017 | 选装高顶车身；选装可拆卸式上车踏板;装有ABS,ABS型号:MK70MXT;ABS生产厂家:大陆泰密克汽车系统(上海)有限公司。装215/75R16C型轮胎;ZD25D14-5N发动机净功率93kw,对应油耗值10.6L/100km; | 10.6 | 300 | 4×2 | 宽体 | 东风轻型发动机有限公司 | 4 | 278995 | 278995 | <10 | LGFB7A1J8HC101709 | 东风 | 御风 |  | 0 | 4/11/2018 13:13:13 | 4/11/2018 13:13:13 | 0
34805 | 865390769 | 江西江铃汽车集团改装车股份有限公司 | 客车 | 检测车 | 江铃全顺牌 | JX5036XJCZK5 | JX6533P-M5 | ECOBOOST4G20B5L | 汽油 | 国Ⅴ | 1997 | 149 | 1736 | 1720 | 215/75R16LT | -/2 | 3300 | 1510/1790 | 2 | 5870 | 2032 | 2500 | -1 | -1 | -1 | 3300 | -1 | 2620 | -1 | no | 5 | -1 | no | 156 | 2017 | no | no | 301 | 4×2 | 宽体 | 江铃汽车股份有限公司 | 4 | 278997 | 278997 | <10 | LJXCM3FC2HTV20796 | 江铃 | 新全顺 |  | 0 | 4/11/2018 13:13:13 | 4/11/2018 13:13:13 | 0
34806 | 865400746 | 成都广通汽车有限公司 | 客车 | 纯电动城市客车 | 广通牌 | CAT6680CRBEVT | no | YTP-MP75-WZC | 电 | no | -1 | 110 | 1835 | 1676 | 235/75R17.5 | -/- | 4080 | 2900/6100 | 2 | 6840 | 2290 | 3060 | -1 | -1 | -1 | 9000 | -1 | 6400 | -1 | no | 1935-11-01 | -1 | no | 69 | 2017 | 该产品为新能源车辆，新能源类型为纯电动 | no | 301 | 4×2 | 中巴公交 | 珠海银隆电器有限公司 | 0 | 278999 | 278999 | 100-200 | LA9B4CB30H1CAT067 | no | no |  | 0 | 4/11/2018 13:13:13 | 4/11/2018 13:13:13 | 0
34807 | 865410717 | 中通客车控股股份有限公司 | 客车 | 城市客车 | 中通牌 | LCK6609D5GE | EQ6570K5AC | YC4FA115-50 | 柴油 | 国Ⅴ | 2982 | 85 | 1750 | 1586 | 7.00R16LT | 2018-09-11 | 3300 | no | 2 | 5998 | 2280 | 2840 | -1 | -1 | -1 | 6600 | -1 | 4050 | -1 | no | 35/19 | -1 | no | 69 | 2017 | 该车已设定ECU限速，限速69km/h。 | no | 295 | 4×2 | 中巴公交 | 广西玉柴机器股份有限公司 | 4 | 279000 | 279000 | <10 | LGF1797G2HF118249 | no | no | model_ID是：：4291177和重复 | 0 | 4/11/2018 13:13:13 | 4/11/2018 13:13:13 | -1
34808 | 865420761 | 镇江康飞汽车制造股份有限公司 | 客车 | 监测车 | 康飞牌 | KFT5051XJE50 | NJ1055DJC | SOFIM8140.43S5 | 柴油 | 国Ⅴ | 2798 | 95 | 1695 | 1540 | 6.50R16LT | -/5+5 | 3950 | no | 2 | 6985 | 2100 | 3430 | -1 | -1 | -1 | 5200 | -1 | 5005 | -1 | no | no | -1 | 3 | 115 | 2017 | no | no | 302 | 4×2 | no | 南京依维柯汽车有限公司发动机分公司 | 4 | 279001 | 279001 | <10 | LNYEBKA35HV601836 | no | no |  | 0 | 4/11/2018 13:13:13 | 4/11/2018 13:13:13 | 0
34809 | 865430760 | 湖北俊浩专用汽车有限公司 | 客车 | 救护车 | 多士星牌 | JHW5031XJH | JX6533P-M5 | ECOBOOST4G20B5L | 汽油 | 国Ⅴ | 1997 | 149 | 1736 | 1720 | 215/75R16LT | -/1 | 3300 | 1510/1790 | 2 | 5341 | 2032 | 2600 | -1 | -1 | -1 | 3300 | -1 | 2350 | -1 | no | 6 | -1 | no | 156 | 2017 | no | no | 301 | 4×2 | 宽体 | 江铃汽车股份有限公司 | 4 | 279002 | 279002 | <10 | LJXCM3FC7HTV26383 | 江铃全顺 | 新全顺 |  | 0 | 4/11/2018 13:13:13 | 4/11/2018 13:13:13 | 0
34810 | 865440779 | 牡丹汽车股份有限公司 | 客车 | 客车 | 牡丹牌 | MD6608KH5 | HFC6570KY2V | YC4FA130-50 | 柴油 | 国Ⅴ | 2982 | 95 | 1850 | 1600 | 7.00R16 | 2018-11-10 | 3308 | 2200/3400 | 2 | 5995 | 2260 | 2830 | -1 | -1 | -1 | 5600 | -1 | 4040 | -1 | no | 10 | -1 | no | 100 | 2017 | 该车已装限速装置,限速100km/h。 | 14.6 | 300 | 4×2 | 中巴非公交 | 广西玉柴机器股份有限公司 | 4 | 279003 | 279003 | <10 | LJ166D3D9H3006268 | no | no |  | 0 | 4/11/2018 13:13:13 | 4/11/2018 13:13:13 | 0
34811 | 865450741 | 中山市海粤汽车工业有限公司 | 客车 | 押运车 | 海粤牌 | HY5043XYUF1 | SH5040XXYA7D5 | SC25R136.1Q5 | 柴油 | 国Ⅴ | 2499 | 100 | 1734 | 1728 | 215/75R16LT | -/2 | 3100 | 1760/2400 | 2 | 4950 | 1998 | 2425 | -1 | -1 | -1 | 3800 | 915 | 2560 | -1 | no | no | -1 | 2+3 | 150 | 2017 | 货舱部分密封,与驾驶室隔离。选装前保险杠和后踏板，车辆长度为5270mm，整车整备质量为2590KG；只装前保险杠时，车辆长度为5090mm。 | 10.8 | 289 | 4×2 | 宽体 | 上海柴油机股份有限公司 | 4 | 279004 | 279004 | <10 | LSKG4GC16GA228812 | 大通 | 大通V80 |  | 0 | 4/11/2018 13:13:13 | 4/11/2018 13:13:13 | 0
34812 | 865460721 | 河北长安汽车有限公司 | 客车 | 冷藏车 | 长安牌 | SC5030XLCAB5 | SC6520AB5 | 4G94S | 汽油 | 国Ⅴ | 1999 | 91 | 1445 | 1450 | 185R14LT | -/5 | 3250 | 1035/1565 | 2 | 5180 | 1744 | 2160 | -1 | -1 | -1 | 2600 | 600 | 1870 | -1 | no | no | -1 | 2 | 130 | 2017 | 带IUPR监测;选装另一种车轮装饰罩;发动机净功率87Kw。 | no | 291 | 4×2 | 宽体 | 哈尔滨东安汽车动力股份有限公司 | 4 | 279005 | 277272¦279005 | <10 | LS4AFU3A5HG902064 | 长安 | 睿行M90 |  | 0 | 4/11/2018 13:13:13 | 4/11/2018 13:13:13 | 0
34813 | 865470790 | 河北览众专用汽车制造有限公司 | 客车 | 旅居车 | 信天游牌 | LZR5040XLJSHZ40 | SH6591A2D5 | SC25R136.1Q5 | 柴油 | 国Ⅴ | 2499 | 100 | 1734 | 1728 | 215/75R16LT | -/2 | 3850 | 1760/2040 | 2 | 5700 | 1998 | 2776 | -1 | -1 | -1 | 3800 | -1 | 2725 | -1 | no | 5 | -1 | no | 100 | 2017 | 选装顶置空调，遮阳蓬，左侧选装窗户、舱门，右侧选装窗户，后部选装窗户，彩条。 | no | 295 | 4×2 | 宽体 | 上海柴油机股份有限公司 | 4 | 279007 | 279007 | <10 | LSKG5GC12HA048029 | 大通 | 大通V80 | model_ID是：：15981142和重复 | 0 | 4/11/2018 13:13:13 | 4/11/2018 13:13:13 | -1
34814 | 865480710 | 中通客车控股股份有限公司 | 客车 | 客车 | 中通牌 | LCK6661N5H | HFC6570NY1V | NQ120BN5 | 天然气 | 国Ⅴ | 3759 | 88 | 1850 | 1600 | 7.00R16LT | 2018-11-10 | 3308 | no | 2 | 6620 | 2240 | 3030 | -1 | -1 | -1 | 6730 | -1 | 4930 | -1 | no | 23 | -1 | no | 100 | 2017 | 该车已设定ECU限速，限速100km/h。 | no | 295 | 4×2 | 中巴非公交 | 东风南充汽车有限公司 | 4 | 279008 | 279008 | <10 | LJ166E368H2003486 | no | no |  | 0 | 4/11/2018 13:13:13 | 4/11/2018 13:13:13 | 0
34815 | 865490788 | 郑州宇通客车股份有限公司 | 客车 | 救护车 | 宇通牌 | ZK5033XJH35 | JX6533P-M5 整车 | ECOBOOST4G20B5L | 汽油 | 国Ⅴ | 1997 | 149 | 1736 | 1720 | 215/75R16LT | -/1 | 3300 | no | 2 | 5341 | 2032 | 2415 | -1 | -1 | -1 | 3300 | -1 | 2350 | -1 | no | 7 | -1 | no | 156 | 2017 | no | no | 302 | 4×2 | 宽体 | 江铃汽车股份有限公司 | 4 | 279009 | 279009 | <10 | LJXCM3FC0HTV23535 | 江铃全顺 | 新全顺 |  | 0 | 4/11/2018 13:13:13 | 4/11/2018 13:13:13 | 0
34816 | 865500765 | 上海汽车商用车有限公司 | 客车 | 客车 | 大通牌 | SH6571A3D4-N | no | SC25R136Q4 | 柴油 | 国Ⅳ | 2499 | 100 | 1734 | 1728 | 215/75R16LT | -/2 | 3850 | 1550/1945 | 2 | 5700 | 1998 | 2345 | -1 | -1 | -1 | 3495 | -1 | 2340 | -1 | no | 14 | -1 | no | 150 | 2017 | 该车不作为公路,旅游客车使用.选装推拉侧车窗,牌照装饰板,钢轮圈,不镀铬水箱面罩,图形商标.选装中顶.该车不装移门.发动机最大净功率:97.8kW. | 8.5 | 296 | 4×2 | 宽体 | 上海柴油机股份有限公司 | 4 | 279010 | 279010 | <10 | LSKG5GC11HA107619 | 大通 | 大通V80 |  | 0 | 4/11/2018 13:13:13 | 4/11/2018 13:13:13 | 0
34817 | 865510793 | 河南少林客车股份有限公司 | 客车 | 客车 | 少林牌 | SLG6580C5E | EQ6488K5AC1 | WP2.3Q110E50 | 柴油 | 国Ⅴ | 2290 | 81 | 1610 | 1430 | 215/75R16LT | 2018-03-04 | 3100 | no | 2 | 5845 | 1950 | 2560 | -1 | -1 | -1 | 5300 | -1 | 3580 | -1 | no | 14 | -1 | no | 100 | 2017 | 此车已安装限速装置,限速100km/h；ABS；辅助制动；行车记录仪带GPS功能 | no | 299 | 4×2 | 中巴非公交 | 潍柴动力扬州柴油机有限责任公司 | 4 | 279011 | 279011 | <10 | LGF1596F0HF117664 | no | no |  | 0 | 4/11/2018 13:13:13 | 4/11/2018 13:13:13 | 0
34818 | 865520783 | 华西南充汽车有限公司 | 客车 | 厢式运输车 | 华西牌 | KWD5040XXYC5 | EQ6570K5AC | YC4FA115-50 | 柴油 | 国Ⅴ | 2982 | 85 | 1750 | 1586 | 7.50-16LT | 2018-09-11 | 3300 | 2200/2295 | 2 | 5998 | 2260 | 2850 | -1 | -1 | -1 | 4495 | 960 | 3405 | -1 | no | 2 | -1 | no | 95 | 2017 | no | 12.5 | 298 | 4×2 | 中巴非公交 | 广西玉柴机器股份有限公司 | 4 | 279012 | 279012 | <10 | LGF1797G4HF112291 | no | no |  | 0 | 4/11/2018 13:13:13 | 4/11/2018 13:13:13 | 0
34819 | 865530786 | 江西江铃汽车集团改装车股份有限公司 | 客车 | 检测车 | 江铃全顺牌 | JX5049XJCMJ | JX6501TA-L5 | DURATORQ4D225H | 柴油 | 国Ⅴ | 2198 | 100 | 1745 | 1700 | 215/75R16LT | -/2 | 2933 | 1550/2000 | 2 | 4963 | 2000 | 2500 | -1 | -1 | -1 | 3550 | -1 | 2450 | -1 | no | 6 | -1 | no | 140 | 2017 | no | no | 296 | 4×2 | 宽体 | 江铃汽车股份有限公司 | 4 | 279013 | 279013 | <10 | LJXBMDDB7HT112127 | 江铃全顺 | 新世代全顺 |  | 0 | 4/11/2018 13:13:13 | 4/11/2018 13:13:13 | 0
34820 | 865540747 | 重庆金冠汽车制造股份有限公司 | 客车 | 运钞车 | 圣路牌 | SLT5042XYCE1W | JX6490T-L5 | JX493ZLQ5 | 柴油 | 国Ⅴ | 2771 | 85 | 1692 | 1700 | 215/70R15LT | -/3 | 2835 | 1710/1800 | 2 | 5064 | 1972 | 2280 | -1 | -1 | -1 | 3510 | 740 | 2380 | -1 | no | 6 | -1 | no | 120 | 2017 | no | 9.2 | 298 | 4×2 | 宽体 | 江铃汽车股份有限公司 | 4 | 279015 | 279015 | <10 | LEFCMCCB0HT063630 | 江铃 | 特顺 |  | 0 | 4/11/2018 13:13:13 | 4/11/2018 13:13:13 | 0
34821 | 865550765 | 成都客车股份有限公司 | 客车 | 纯电动城市客车 | 蜀都牌 | CDK6630CBEV | no | XJY-60 | 电 | no | -1 | 110 | 1750 | 1540 | 225/75R16LT | 2018-03-04 | 3650 | no | 2 | 6330 | 2160 | 2770 | -1 | -1 | -1 | 7500 | -1 | 5150 | -1 | no | 14 | -1 | no | 69 | 2016 | 该产品为新能源车辆，新能源类型为纯电动城市客车。选装空调，该车有限速功能(电机控制器控制),限定最高车速为69km/h。 | no | 279 | 4×2 | 中巴公交 | 四川新纪元电动汽车动力总成有限公司 | 0 | 279016 | 279016 | <10 | LD920D020G1LCD018 | no | no |  | 0 | 4/11/2018 13:13:13 | 4/11/2018 13:13:13 | 0
34822 | 865560739 | 成都客车股份有限公司 | 客车 | 纯电动厢式运输车 | 蜀都牌 | CDK5040XXYBEV | no | TZ290XSCD1 | 电 | no | -1 | 110 | 1565 | 1460 | 7.00R16LT | 2018-02-02 | 3360 | no | 2 | 5990 | 2040 | 2740 | 4135 | 1905 | 1775 | 4495 | 1565 | 2800 | -1 | no | no | -1 | 2 | 100 | 2017 | 该产品为新能源车辆，新能源类型为纯电动厢式运输车．选装空调，该车已具有限速功能（电机控制器限速）． | no | 300 | 4×2 | 中巴非公交 | 成都客车股份有限公司 | 0 | 279017 | 279017 | <10 | LC9H0D028H1LCD020 | no | no |  | 0 | 4/11/2018 13:13:13 | 4/11/2018 13:13:13 | 0
34823 | 865570751 | 北京星光陆通视音频广播技术有限公司 | 客车 | 旅居车 | 载通牌 | BZT5032XLJA | JX5033XXYPF-M5 | ECOBOOST4G20B5L | 汽油 | 国Ⅴ | 1997 | 149 | 1736 | 1720 | 215/75R16LT | -/1 | 3300 | 1510/1760 | 2 | 5341 | 2032 | 2412 | -1 | -1 | -1 | 3270 | -1 | 2820 | -1 | no | 5 | -1 | no | 156 | 2017 | no | no | 298 | 4×2 | 宽体 | 江铃汽车股份有限公司 | 4 | 279018 | 279018 | <10 | LJXCM3FC3GTV08378 | 江铃 | 新全顺 |  | 0 | 4/11/2018 13:13:13 | 4/11/2018 13:13:13 | 0
34824 | 865580769 | 常熟华东汽车有限公司 | 客车 | 运钞车 | 华东牌 | CSZ5043XYC5 | SH5040XXYA7D5 | SC25R136.1Q5 | 柴油 | 国Ⅴ | 2499 | 100 | 1734 | 1728 | 215/75R16LT | -/2 | 3100 | no | 2 | 5250 | 1998 | 2200 | -1 | -1 | -1 | 3800 | 945 | 2530 | -1 | no | 5 | -1 | no | 150 | 2017 | no | no | 292 | 4×2 | 宽体 | 上海柴油机股份有限公司 | 4 | 279019 | 279019 | <10 | LSKG4GC19GA233955 | 大通 | 大通V80 |  | 0 | 4/11/2018 13:13:13 | 4/11/2018 13:13:13 | 0
34825 | 865590722 | 南京汽车集团有限公司 | 客车 | 指挥车 | 畅达牌 | NJ5048XZH5 | NJ6605DC | F1CE34818 | 柴油 | 国Ⅴ | 2998 | 107 | 1695 | 1540 | 6.50R16LT | -/3 | 3310 | 1620/2660 | 2 | 5990 | 2000 | 3195 | -1 | -1 | -1 | 4280 | -1 | 3350 | -1 | no | 9 | -1 | no | 140 | 2017 | no | no | 302 | 4×2 | 宽体 | 南京依维柯汽车有限公司发动机分公司 | 4 | 279020 | 279020 | 10-50 | LNVM1CA40HVT02216 | 南维柯 | 新宝迪 |  | 0 | 4/11/2018 13:13:13 | 4/11/2018 13:13:13 | 0
34826 | 865600795 | 广州华凯车辆装备有限公司 | 客车 | 防暴车 | 盾甲牌 | GDJ5042XFB | JX6581TA-M5 | DURATORQ4D225H | 柴油 | 国Ⅴ | 2198 | 100 | 1740 | 1704 | 215/75R16LT | -/2 | 3750 | 1700/2000 | 2 | 5930 | 2020 | 2655 | -1 | -1 | -1 | 3700 | -1 | 2620 | -1 | no | 15 | -1 | no | 145 | 2017 | no | no | 289 | 4×2 | 宽体 | 江铃汽车股份有限公司 | 4 | 279021 | 279021 | <10 | LJXBMDJD1HT122982 | 江铃全顺 | 新世代全顺 |  | 0 | 4/11/2018 13:13:13 | 4/11/2018 13:13:13 | 0
34827 | 865610771 | 东风特种汽车有限公司 | 客车 | 客车 | 东风牌 | EQ6606LTV | EQ6570K5AC | YC4FA115-50 | 柴油 | 国Ⅴ | 2982 | 85 | 1750 | 1586 | 215/75R17.5 | 2018-09-11 | 3300 | 2200/3500 | 2 | 5990 | 2250 | 2920 | -1 | -1 | -1 | 5700 | -1 | 4200 | -1 | no | 14 | -1 | no | 95 | 2017 | 该车发动机ECU已开通限速功能，配置排气制动及ABS防抱死系统。 | no | 294 | 4×2 | 中巴非公交 | 广西玉柴机器股份有限公司 | 4 | 279022 | 279022 | <10 | LGF1797G5HF192748 | no | no |  | 0 | 4/11/2018 13:13:13 | 4/11/2018 13:13:13 | 0
34828 | 865620789 | 上海汽车商用车有限公司 | 客车 | 客车 | 大通牌 | SH6601A4D5 | no | SC25R136.1Q5 | 柴油 | 国Ⅴ | 2499 | 100 | 1734 | 1728 | 215/75R16LT | -/3 | 4175 | 1870/2230 | 2 | 5995 | 1998 | 2577 | -1 | -1 | -1 | 4100 | -1 | 2610 | -1 | no | 17 | -1 | no | 100 | 2017 | 选装牌照装饰板、钢轮圈、不镀铬水箱面罩、图形商标.该车不装侧移门.发动机最大净功率:97.5kW. | 9.8 | 294 | 4×2 | 宽体 | 上海柴油机股份有限公司 | 4 | 279024 | 276971¦278273¦278378¦279024 | <10 | LSKG5GC11HA107765 | 大通 | 大通V80 | model_ID是：：9515147和重复 | 0 | 4/11/2018 13:13:13 | 4/11/2018 13:13:13 | -1
34829 | 865630761 | 河南中光学神汽专用车有限公司 | 客车 | 防暴车 | 风潮牌 | HDF5041XFB | JX6651T-N5 | DURATORQ4D225H | 柴油 | 国Ⅴ | 2198 | 100 | 1745 | 1642 | 185/75R 16LT | -/3 | 3750 | 1550/2700 | 2 | 6530 | 2095 | 2890 | -1 | -1 | -1 | 4250 | -1 | 3010 | -1 | no | 15 | -1 | no | 145 | 2017 | 发动机最大净功率为99kw。 | 12 | 288 | 4×2 | 宽体 | 江铃汽车股份有限公司 | 4 | 279026 | 279026 | <10 | LJXBHDJE9HT104498 | 江铃全顺 | 新世代全顺 | model_ID是：：15219140和重复 | 0 | 4/11/2018 13:13:13 | 4/11/2018 13:13:13 | -1
34830 | 865640751 | 南京汽车集团有限公司 | 客车 | 旅居车 | 畅达牌 | NJ5048XLJ52 | NJ1045ACCZ | SOFIM8140.43S5 | 柴油 | 国Ⅴ | 2798 | 95 | 1695 | 1540 | 6.50R16LT | -/7 | 2800 | 1650/2830 | 2 | 5580 | 2000 | 3045 | -1 | -1 | -1 | 4280 | -1 | 4000 | -1 | no | 6 | -1 | no | 120 | 2017 | 整车选装遮阳篷，房车窗，卫星天线，换气扇，车身开门等。选装车顶卫星天线高度3045mm。ABS系统控制器型号：BOSCH ABS8 ABS 系统控制器生产企业：博世汽车部件（苏州）有限公司 。发动机最大净功率93kw。 | no | 284 | 4×2 | 宽体 | 南京依维柯汽车有限公司发动机分公司 | 4 | 279029 | 279029 | <10 | LNYFBKA32FVL03598 | no | no |  | 0 | 4/11/2018 13:13:13 | 4/11/2018 13:13:13 | 0
34831 | 865650748 | 江西江铃汽车集团改装车股份有限公司 | 客车 | 检测车 | 江铃全顺牌 | JX5036XJCZC | JX6533P-M5 | ECOBOOST4G20B5L | 汽油 | 国Ⅴ | 1997 | 149 | 1736 | 1720 | 215/75R16LT | -/1 | 3300 | 1510/1790 | 2 | 5341 | 2032 | 2405 | -1 | -1 | -1 | 3300 | -1 | 2620 | -1 | no | 3 | -1 | no | 156 | 2018 | no | no | 301 | 4×2 | 宽体 | 江铃汽车股份有限公司 | 4 | 279030 | 279030 | <10 | LJXCM3FC2HTV33208 | 江铃全顺 | 新全顺 |  | 0 | 4/11/2018 13:13:13 | 4/11/2018 13:13:13 | 0
34832 | 865660731 | 上海汽车商用车有限公司 | 客车 | 旅居车 | 大通牌 | SH5041XLJA9D5 | no | SC25R136.1Q5 | 柴油 | 国Ⅴ | 2499 | 100 | 1734 | 1728 | 215/75R16LT | -/2 | 3850 | 1760/2040 | 2 | 5860 | 1998 | 2857 | -1 | -1 | -1 | 3800 | -1 | 3190 | -1 | no | 6 | -1 | no | 150 | 2017 | 遮阳蓬，车顶空调，换气扇，卫星天线，顶部行李架，后爬梯，后背式自行车架，推拉侧车窗，侧踏步，全镀铬水箱面罩，前围，图形商标。配备卧具等旅居生活设施和娱乐设施等专用装置，选装厨具、卫生设施等旅居生活设施等专用装置。 | no | 302 | 4×2 | 宽体 | 上海柴油机股份有限公司 | 4 | 279031 | 279031 | <10 | LSH14JTC0HA112064 | 大通 | 大通V80 |  | 0 | 4/11/2018 13:13:13 | 4/11/2018 13:13:13 | 0
34833 | 865670773 | 江铃汽车股份有限公司 | 客车 | 多用途乘用车 | 江铃牌 | JX6490T-L5 | 承载式车身 | JX493ZLQ5 | 柴油 | 国Ⅴ | 2771 | 85 | 1692 | 1700 | 215/70R15LT | -/3 | 2835 | 1710/1800 | 2 | 4944 | 1972 | 2215 | -1 | -1 | -1 | 3510 | -1 | 2015 | -1 | no | 8 | -1 | no | 120 | 2018 | no | 9.2 | 294 | 4×2 | 宽体 | 江铃汽车股份有限公司 | 4 | 279035 | 279035 | 10-50 | LEFCMCCB0JT012781 | 江铃 | 特顺 |  | 0 | 4/11/2018 13:13:13 | 4/11/2018 13:13:13 | 0
34834 | 865680777 | 安徽安凯汽车股份有限公司 | 客车 | 客车 | 安凯牌 | HFF6606KQE4FB | HFC6576YF | HFC4GA3-4C | 汽油 | 国Ⅳ | 1997 | 140 | 1665 | 1525 | 7.00R16LT | 2018-03-03 | 3300 | no | 2 | 5990 | 2050 | 2785 | -1 | -1 | -1 | 5480 | -1 | 3610 | -1 | no | 19 | -1 | no | 100 | 2018 | no | no | 302 | 4×2 | 中巴非公交 | 安徽江淮汽车集团股份有限公司 | 4 | 279037 | 279037 | <10 | LJ166C355H3001877 | no | no |  | 0 | 4/11/2018 13:13:13 | 4/11/2018 13:13:13 | 0
34835 | 865690739 | 北汽福田汽车股份有限公司 | 客车 | 多用途乘用车 | 福田牌 | BJ6518BDDBA-C2 | no | 4J25TC3 | 柴油 | 国Ⅴ | 2497 | 81 | 1740 | 1704 | 215/75R16C | -/4 | 2933 | 1530/2020 | 2 | 5065 | 2000 | 2445 | -1 | -1 | -1 | 3550 | -1 | 2270 | -1 | no | 5 | -1 | no | 120 | 2018 | no | 10.5 | 293 | 4×2 | 宽体 | 北汽福田汽车股份有限公司 | 4 | 279039 | 279039 | 10-50 | LVCP2FBA1JS046457 | 福田 | 图雅诺 |  | 0 | 4/11/2018 13:13:13 | 4/11/2018 13:13:13 | 0
34836 | 865700760 | 江西江铃汽车集团改装车股份有限公司 | 客车 | 疫苗冷链车 | 江铃全顺牌 | JX5049XLLMJ1 | JX6501TA-L5 | DURATORQ4D225H | 柴油 | 国Ⅴ | 2198 | 100 | 1745 | 1700 | 215/75R16LT | -/2 | 2933 | 1550/2000 | 2 | 4963 | 2000 | 2398 | -1 | -1 | -1 | 3550 | 580 | 2580 | -1 | no | 6 | -1 | no | 140 | 2018 | no | 12 | 296 | 4×2 | 宽体 | 江铃汽车股份有限公司 | 4 | 279042 | 279042 | <10 | LJXBMDDB0HT124300 | 江铃全顺 | 新世代全顺 |  | 0 | 4/11/2018 13:13:13 | 4/11/2018 13:13:13 | 0
34837 | 865710722 | 广东宝龙汽车有限公司 | 客车 | 防弹运钞车 | 宝龙牌 | TBL5042XYCF5 | JX6500TA-L5 | DURATORQ4D225H | 柴油 | 国Ⅴ | 2198 | 100 | 1745 | 1700 | 215/75R16LT | -/2 | 2933 | 1550/2000 | 2 | 5370 | 2000 | 2215 | -1 | -1 | -1 | 3550 | 540 | 2620 | -1 | no | 6 | -1 | no | 140 | 2018 | 1.选装中顶车身，加上天窗后车高2215mm；2.选装尾门为单扇侧开门；3.选装ABS，型号为6C11 2M110 A*。 | no | 293 | 4×2 | 宽体 | 江铃汽车股份有限公司 | 4 | 279043 | 279043 | <10 | LJXCLDDBXHT123646 | 江铃全顺 | 新世代全顺 |  | 0 | 4/11/2018 13:13:13 | 4/11/2018 13:13:13 | 0
34838 | 865720791 | 北汽福田汽车股份有限公司 | 客车 | 多用途乘用车 | 福田牌 | BJ6489BDPVA-A5 | no | 4Q20M | 汽油 | 国Ⅴ | 1998 | 95 | 1470 | 1465 | 195/70R15LT | -/5 | 2570 | 1110/1410 | 2 | 4840 | 1695 | 1980 | -1 | -1 | -1 | 2520 | -1 | 1775 | -1 | no | 5 | -1 | no | 135 | 2018 | no | 9.2 | 292 | 4×2 | 窄体 | 北汽福田汽车股份有限公司 | 4 | 279046 | 279046 | 10-50 | LVCP2FVA0JS021948 | 福田 | 风景G7 |  | 0 | 4/11/2018 13:13:13 | 4/11/2018 13:13:13 | 0
34839 | 865730775 | 上海汽车商用车有限公司 | 客车 | 厢式运输车 | 大通牌 | SH5031XXYA8D5-2 | no | SC25R136Q5 | 柴油 | 国Ⅴ | 2499 | 100 | 1734 | 1728 | 215/75R16LT | -/2 | 3850 | 1600/1650 | 2 | 5690 | 1998 | 2345 | -1 | -1 | -1 | 3250 | 745 | 2310 | -1 | no | no | -1 | 3 | 150 | 2018 | 选装中顶;驾驶区与货舱有有效隔离;选装轮圈;该车不装后踏步,发动机最大净功率:97.5kW. | 8.7 | 302 | 4×2 | 宽体 | 上海柴油机股份有限公司 | 4 | 279048 | 277767¦279048 | 10-50 | LSH14JTC0JA048405 | 大通 | 大通V80 |  | 0 | 4/11/2018 13:13:13 | 4/11/2018 13:13:13 | 0
34840 | 865740725 | 沈阳华晨金杯汽车有限公司 | 客车 | 轻型客车 | 金杯牌 | SY6606E6S7BH | no | JE4D28Q5F | 柴油 | 国Ⅴ | 2776 | 97 | 1665 | 1650 | 215/75R16C | -/4 | 3720 | no | 2 | 5990 | 1880 | 2320 | -1 | -1 | -1 | 3980 | -1 | 2480 | -1 | no | 18 | -1 | no | 130 | 2018 | 选装前散热器格栅，选装后雨刮器，后牌照板装饰条，倒车雷达。选装喷漆车门把手。选装侧风窗，后风窗玻璃。发动机的最大净功率为94kW。带OBD。 | no | 288 | 4×2 | 窄体 | 江西五十铃发动机有限公司 | 4 | 279049 | 279049 | <10 | LSYHHAAH2HK065647 | 金杯 | 大海狮 |  | 0 | 4/11/2018 13:13:13 | 4/11/2018 13:13:13 | 0
34841 | 865750753 | 中天高科特种车辆有限公司 | 客车 | 监测车 | 中天之星牌 | TC5051XJE | FA6730 | 651955 | 柴油 | 国Ⅴ | 2143 | 110 | 1690 | 1522 | 195/75R16 | -/3 | 4325 | no | 2 | 7505 | 1993 | 2950 | -1 | -1 | -1 | 5000 | -1 | 4610 | -1 | no | 5 | -1 | no | 120 | 2018 | 车顶选装仪器平台及护栏、顶置空调、换气扇，选装摄像系统、倒车监视器、背梯，随原车选装电动或手动侧滑门。 | no | 299 | 4×2 | 宽体 | 德国戴姆勒集团 | 4 | 279052 | 279052 | <10 | LB1RF4498H8005075 | 奔驰 | 凌特 |  | 0 | 4/11/2018 13:13:13 | 4/11/2018 13:13:13 | 0
34842 | 865760780 | 厦门金龙旅行车有限公司 | 客车 | 厢式运输车 | 金旅牌 | XML5036XXY65 | XML6532J65 | V20 | 汽油 | 国Ⅴ | 2020 | 81 | 1450 | 1430 | 195/70R15C | -/5 | 2890 | no | 2 | 5330 | 1700 | 2066 | -1 | -1 | -1 | 2820 | 795 | 1700 | -1 | no | no | -1 | 2+3 | 130 | 2018 | no | 11 | 286 | 4×2 | 窄体 | 绵阳新晨动力机械有限公司 | 4 | 279055 | 279055 | <10 | LL3AAAAC0JA000634 | 金旅 | 海狮 |  | 0 | 4/11/2018 13:13:13 | 4/11/2018 13:13:13 | 0
34843 | 865770734 | 江苏法瑞德专用汽车有限公司 | 客车 | 旅居车 | 法瑞德牌 | FRD5043XLJ | HFC6601KH1V | ISF2.8s5148T | 柴油 | 国Ⅴ | 2780 | 110 | 1760 | 1645 | 185/75R16LT | -/4 | 3570 | no | 2 | 5995 | 2150 | 2895 | -1 | -1 | -1 | 4000 | -1 | 3610 | -1 | no | 6 | -1 | no | 130 | 2018 | 220伏电源,厨具生活设施,卫生设施,移动影视等旅居生活设施和娱乐设施等专用装置;随原车选装侧拉门; 选装车外侧围,前装饰条,选装顶置空调。ABS 8.1EA106,厂家:博世汽车部件(苏州)有限公司 | 11.4 | 299 | 4×2 | 宽体 | 北京福田康明斯发动机有限公司 | 4 | 279056 | 279056 | <10 | LJ166B3D2G1503337 | 江淮 | 星锐2011款 |  | 0 | 4/11/2018 13:13:13 | 4/11/2018 13:13:13 | 0
34844 | 865780714 | 厦门金龙联合汽车工业有限公司 | 客车 | 轻型客车 | 金龙牌 | XMQ6552MEG4 | no | 3TZ | 汽油 | 国Ⅳ | 2693 | 120 | 1655 | 1650 | 195R15C | -/3 | 3110 | no | 2 | 5470 | 1885 | 2285 | -1 | -1 | -1 | 3510 | -1 | 2200 | -1 | no | 14 | -1 | no | 138 | 2018 | no | 12.9 | 278 | 4×2 | 窄体 | 绵阳新晨动力机械有限公司 | 4 | 279057 | 279057 | <10 | LA61BAA86JB503276 | 厦门金龙 | 凯歌 |  | 0 | 4/11/2018 13:13:13 | 4/11/2018 13:13:13 | 0
34845 | 865790780 | 安徽安凯汽车股份有限公司 | 客车 | 客车 | 安凯牌 | HFF6606KDE5FB | HFC6576KY1V | YC4FA115-50 | 柴油 | 国Ⅴ | 2982 | 85 | 1665 | 1525 | 215/75R17.5 | 2018-03-03 | 3300 | no | 2 | 5990 | 2050 | 2650 | -1 | -1 | -1 | 5480 | -1 | 3860 | -1 | no | 14 | -1 | no | 100 | 2018 | no | no | 302 | 4×2 | 中巴非公交 | 广西玉柴机器股份有限公司 | 4 | 279058 | 279058 | 10-50 | LJ166C3C0J3000558 | no | no |  | 0 | 4/11/2018 13:13:13 | 4/11/2018 13:13:13 | 0
34846 | 865800741 | 北汽福田汽车股份有限公司 | 客车 | 多用途乘用车 | 福田牌 | BJ6608BDDBA-D5 | no | 4J25TC3 | 柴油 | 国Ⅴ | 2497 | 81 | 1740 | 1644 | 185/75R16C | -/4 | 3750 | 1725/1825 | 2 | 5990 | 2090 | 2415 | -1 | -1 | -1 | 3550 | -1 | 2400 | -1 | no | 5 | -1 | no | 120 | 2018 | no | 10.5 | 301 | 4×2 | 宽体 | 北汽福田汽车股份有限公司 | 4 | 279060 | 279060 | 10-50 | LVCP2FBA0JS047079 | 福田 | 图雅诺 |  | 0 | 4/11/2018 13:13:13 | 4/11/2018 13:13:13 | 0
34847 | 865810720 | 江铃汽车股份有限公司 | 客车 | 厢式运输车 | 江铃全顺牌 | JX5033XXYPDA-L5 | JX6503P-L5 | ECOBOOST4G20B5L | 汽油 | 国Ⅴ | 1997 | 149 | 1736 | 1720 | 215/75R16LT | -/1 | 2933 | 1355/1270 | 2 | 4974 | 2032 | 2066 | -1 | -1 | -1 | 2625 | 495 | 1935 | -1 | no | no | -1 | 3 | 156 | 2017 | no | 9.4 | 291 | 4×2 | 宽体 | 江铃汽车股份有限公司 | 4 | 279064 | 279064 | <10 | LJXCL3DB5HTV32924 | 江铃全顺 | 新全顺 |  | 0 | 4/11/2018 13:13:13 | 4/11/2018 13:13:13 | 0
34848 | 865820751 | 南京汽车集团有限公司 | 客车 | 多用途乘用车 | 依维柯牌 | NJ6485ACM | NJ6475AYCM | SOFIM8140.47Z5 | 柴油 | 国Ⅴ | 2499 | 90 | 1721 | 1692 | 215/75R16LT | -/5 | 2800 | no | 2 | 4850 | 2000 | 2495 | -1 | -1 | -1 | 3550 | -1 | 2250 | -1 | no | 9 | -1 | no | 125 | 2017 | no | no | 301 | 4×2 | 宽体 | 南京依维柯汽车有限公司发动机分公司 | 4 | 279065 | 275777¦279065 | <10 | LNPHCUAGXGV902615 | 南维柯 | 得意 | model_ID是：：7585132和重复 | 0 | 4/11/2018 13:13:13 | 4/11/2018 13:13:13 | -1
34849 | 865830771 | 湖北俊浩专用汽车有限公司 | 客车 | 救护车 | 多士星牌 | JHW5040XJHJX | JX6580TA-M5 | DURATORQ4D225H | 柴油 | 国Ⅴ | 2198 | 100 | 1740 | 1704 | 215/75R16LT | -/2 | 3750 | 1700/2000 | 2 | 5780 | 2000 | 2530 | -1 | -1 | -1 | 3700 | -1 | 2540 | -1 | no | 8 | -1 | no | 145 | 2018 | no | no | 296 | 4×2 | 宽体 | 江铃汽车股份有限公司 | 4 | 279066 | 279066 | <10 | LJXCMDJD2HT120940 | 江铃全顺 | 新世代全顺 |  | 0 | 4/11/2018 13:13:13 | 4/11/2018 13:13:13 | 0
34850 | 865840726 | 江苏中意汽车有限公司 | 客车 | 旅居车 | 中意牌 | SZY5041XLJ | SH1041A7D5-P | SC25R136.1Q5 | 柴油 | 国Ⅴ | 2499 | 100 | 1734 | 1830 | 215/75R16LT | -/3 | 3850 | no | 2 | 5980 | 2315 | 3100 | -1 | -1 | -1 | 4100 | -1 | 3692 | -1 | no | 6 | -1 | no | 150 | 2017 | 厢体内部按旅居卧室布置,配置卫生间,床,台,柜和部分炊具。车顶选装顶置式空调,卫星天线,排气窗,天窗。两侧窗户和右侧侧开门可根据内部布置选装两侧窗户和右侧开门的位置,两侧选装设备门,工具门。右侧选装遮阳棚。ABS型号:ABS 9.0,ESP9。 | no | 299 | 4×2 | 宽体 | 上海柴油机股份有限公司 | 4 | 279070 | 275757¦279070 | <10 | LSH14JTC5HA051505 | 大通 | 大通V80 | model_ID是：：10702134和重复 | 0 | 4/11/2018 13:13:13 | 4/11/2018 13:13:13 | -1
34851 | 865850719 | 安源客车制造有限公司 | 客车 | 幼儿专用校车 | 安源牌 | PK6661HQX5 | HFC6540KYXV | HFC4DF1-2D1 | 柴油 | 国Ⅴ | 2544 | 82 | 1610 | 1400 | 215/75R16 | 2018-03-04 | 3450 | no | 2 | 6625 | 1900 | 2660 | -1 | -1 | -1 | 5300 | -1 | 3910 | -1 | no | 29 | -1 | no | 80 | 2017 | 装空调 已安装限速装置，采用发动机ECU限速，限速80km/h | no | 298 | 4×2 | 中巴非公交 | 安徽江淮汽车股份有限公司 | 4 | 279074 | 279074 | <10 | LJ166C3C6H3005130 | no | no | model_ID是：：348160和重复 | 0 | 4/11/2018 13:13:13 | 4/11/2018 13:13:13 | -1
34852 | 865860757 | 江西江铃汽车集团改装车股份有限公司 | 客车 | 救护车 | 江铃全顺牌 | JX5035XJHZKA | JX6541PA-M5 | 4G69S4N | 汽油 | GB18352.5-2013 | 2378 | 100 | 1692 | 1700 | 225/70R15LT | -/3 | 3570 | 1500/1800 | 2 | 5696 | 1974 | 2750 | -1 | -1 | -1 | 3300 | -1 | 2210 | -1 | no | 7 | -1 | no | 130 | 2017 | no | no | 299 | 4×2 | 宽体 | 沈阳航天三菱汽车发动机制造有限公司 | 4 | 279075 | 279075 | <10 | LJXBMFHCXHT093636 | 江铃全顺 | 经典全顺 |  | 0 | 4/11/2018 13:13:13 | 4/11/2018 13:13:13 | 0
34853 | 865870711 | 北京星光陆通视音频广播技术有限公司 | 客车 | 电视车 | 载通牌 | BZT5047XDS | JX6651T-N5 | DURATORQ4D225H | 柴油 | 国Ⅴ | 2198 | 100 | 1745 | 1642 | 185/75R16LT 8PR | -/3 | 3750 | 1550/2700 | 2 | 6503 | 2095 | 2950 | -1 | -1 | -1 | 4250 | -1 | 4055 | -1 | no | no | -1 | 3 | 145 | 2017 | 车身两侧及后部选装场地灯的数量和位置；车顶选装空调的位置和数量。该车装有ABS，ABS型号：6C11 2M110 A*，厂家：博世汽车部件（苏州）有限公司。 | no | 298 | 4×2 | 宽体 | 江铃汽车股份有限公司 | 4 | 279076 | 279076 | <10 | LJXBHDJE7GT122318 | 江铃全顺 | 新世代全顺 |  | 0 | 4/11/2018 13:13:13 | 4/11/2018 13:13:13 | 0
34854 | 865880765 | 河北长安汽车有限公司 | 客车 | 两用燃料多用途乘用车 | 长安牌 | SC6520CC5CNG | 承载式车身 | 4G94S | 汽油/天然气 | 国Ⅴ | 1999 | 91/80 | 1445 | 1450 | 195/70R15C | -/5 | 3250 | 1015/1775 | 2 | 5180 | 1744 | 2200 | -1 | -1 | -1 | 2790 | -1 | 1795 | -1 | no | 9 | -1 | no | 130 | 2017 | 带IUPR;选装另一种车轮装饰罩;侧窗玻璃选装全窗中窗;ABS型号:WX80;生产厂:浙江万向精工有限公司,发动机净功率87kW(汽油)/77kW(CNG)。 | 8.8 | 301 | 4×2 | 宽体 | 哈尔滨东安汽车动力股份有限公司 | 4 | 279078 | 279078 | <10 | LS4AFJ296HG658995 | 长安 | 睿行M90 | model_ID是：：3457126和重复 | 0 | 4/11/2018 13:13:13 | 4/11/2018 13:13:13 | -1
34855 | 865890713 | 南京汽车集团有限公司 | 客车 | 救护车 | 畅达牌 | NJ5040XJH52 | JX6581TA-M5 | DURATORQ4D225H | 柴油 | 国Ⅴ | 2198 | 100 | 1740 | 1704 | 215/75R16LT | -/2 | 3750 | 1700/2000 | 2 | 5780 | 2000 | 2360 | -1 | -1 | -1 | 3700 | -1 | 2600 | -1 | no | 6 | -1 | no | 145 | 2017 | no | no | 278 | 4×2 | 宽体 | 江铃汽车股份有限公司 | 4 | 279079 | 279079 | <10 | LJXBMDJD1HT113165 | 江铃全顺 | 新世代全顺 |  | 0 | 4/11/2018 13:13:13 | 4/11/2018 13:13:13 | 0
34856 | 865900785 | 北汽福田汽车股份有限公司 | 客车 | 轻型客车 | 福田牌 | BJ6549B1PXA-E4 | no | 4G69S4M | 汽油 | 国Ⅴ | 2378 | 100 | 1655 | 1650 | 195R15C | -/3+1 | 3110 | 1630/1770 | 2 | 5380 | 1920 | 2285 | -1 | -1 | -1 | 3400 | -1 | 2160 | -1 | no | 10 | -1 | no | 145 | 2017 | no | 11.3 | 299 | 4×2 | 窄体 | 沈阳航天三菱汽车发动机制造有限公司 | 4 | 279081 | 279081 | 10-50 | LVCB2NWA0HS013801 | 福田 | 蒙派克S | model_ID是：：8850183和重复 | 0 | 4/11/2018 13:13:13 | 4/11/2018 13:13:13 | -1
34857 | 865910743 | 南京汽车集团有限公司 | 客车 | 救护车 | 依维柯牌 | NJ5045XJHFD | NJ6605DC | F1CE34818 | 柴油 | 国Ⅴ | 2998 | 107 | 1695 | 1540 | 6.50R16LT | -/3 | 3310 | no | 2 | 5990 | 2000 | 2770 | -1 | -1 | -1 | 4280 | -1 | 3100 | -1 | no | 8 | -1 | no | 135 | 2017 | no | no | 292 | 4×2 | 宽体 | 南京依维柯汽车有限公司发动机分公司 | 4 | 279084 | 279084 | <10 | LNVM1CA48HVN00560 | 南维柯 | 新宝迪 |  | 0 | 4/11/2018 13:13:13 | 4/11/2018 13:13:13 | 0
34858 | 865920780 | 上海汽车商用车有限公司 | 客车 | 救护车 | 大通牌 | SH5041XJHA2D5 | no | SC25R136.1Q5 | 柴油 | 国Ⅴ | 2499 | 100 | 1734 | 1728 | 215/75R16LT | -/2 | 3850 | 1760/2040 | 2 | 5910 | 1998 | 2510 | -1 | -1 | -1 | 3800 | -1 | 2520 | -1 | no | 7 | -1 | no | 150 | 2017 | 选装推拉侧车窗,侧爆闪灯,后爆闪灯,换气扇,侧踏步,后踏步,全镀铬水箱面罩,前围,图形商标。车辆外部标识及字样可按行业或用户要求喷涂或粘贴。专用装置描述:警示灯警报系统,自动上车担架,医疗器械柜。发动机最大净功率:97.5kW。 | no | 274 | 4×2 | 宽体 | 上海柴油机股份有限公司 | 4 | 279085 | 279085 | <10 | LSKG5GC11HA088070 | 大通 | 大通V80 |  | 0 | 4/11/2018 13:13:13 | 4/11/2018 13:13:13 | 0
34859 | 865930789 | 安徽江淮汽车股份有限公司 | 客车 | 流动服务车 | 江淮牌 | HFC5037XDWEMDV | HFC6491EMDV | HFC4GA3-4D | 汽油 | 国Ⅴ | 1997 | 140 | 1752 | 1760 | 215/75R16LT | -/2+1 | 2960 | no | 2 | 5050 | 2080 | 2200 | -1 | -1 | -1 | 3490 | -1 | 2850 | -1 | no | 3 | -1 | no | 150 | 2017 | 安装LED显示屏对应整备质量2690kg,安装云台监控对应整备质量2770kg,安装高杆照明灯、顶置空调、整体式LED屏对应整备质量2850kg。ABS型号:ABS 8.1 EA106,厂家:博世汽车部件(苏州)有限公司。HFC4GA3-4D发动机最大净功率为130kW。 | no | 294 | 4×2 | 宽体 | 安徽江淮汽车股份有限公司 | 4 | 279086 | 276533¦279086 | <10 | LJ166A251H1503481 | 江淮 | 星锐 |  | 0 | 4/11/2018 13:13:13 | 4/11/2018 13:13:13 | 0
34860 | 865940798 | 沈阳华晨金杯汽车有限公司 | 客车 | 厢式运输车 | 金杯牌 | SY5033XXY-D2SBH | SY6513D2S3BH | 4G21C | 汽油 | GB18352.5-2013 | 2021 | 76 | 1450 | 1430 | 185R14C | -/5 | 2590 | no | 2 | 5020 | 1690 | 2225 | -1 | -1 | -1 | 2800 | 1000 | 1670 | -1 | no | no | -1 | 2 | 130 | 2017 | 该车型货仓与驾驶区有效隔离。选装高顶;选装前部灯具、前雾灯、后部灯具、后保险杠。带OBD。该车型具有运输货物的功能。 | no | 302 | 4×2 | 窄体 | 沈阳新光华晨汽车发动机有限公司 | 4 | 279089 | 279089 | 50-100 | LSYKDAAA0HK066851 | 金杯 | 海狮第五代 |  | 0 | 4/11/2018 13:13:13 | 4/11/2018 13:13:13 | 0
34861 | 865950782 | 河南新飞专用汽车有限责任公司 | 客车 | 旅居车 | 新飞牌 | XKC5041XLJ5D | EQ6580WABDB | ZD30D14-5N | 柴油 | 国Ⅴ | 2953 | 105 | 1734 | 1728 | 215/75 R16C | -/2+1 | 3610 | no | 2 | 5950 | 2036 | 2870 | -1 | -1 | -1 | 3750 | -1 | 3200 | -1 | no | 6 | -1 | no | 150 | 2017 | no | no | 294 | 4×2 | 宽体 | 东风轻型发动机有限公司 | 4 | 279090 | 279090 | <10 | LGFB7A1J3HC110964 | 东风 | 御风 |  | 0 | 4/11/2018 13:13:13 | 4/11/2018 13:13:13 | 0
34862 | 865960785 | 西安蓝港数字医疗科技股份有限公司 | 客车 | 救护车 | 蓝港牌 | XLG5048XJHCY5 | JX6581TA-M5 | DURATORQ4D225H | 柴油 | 国Ⅴ | 2198 | 100 | 1740 | 1704 | 215/75R16LT | -/2 | 3750 | 1700/2000 | 2 | 5780 | 2000 | 2580 | -1 | -1 | -1 | 3700 | -1 | 2760 | -1 | no | 7 | -1 | no | 145 | 2017 | 在高度为2590mm的高顶底盘车前额部加装的平台上安装长排警示灯状态下，在医疗舱内选装下排风扇时救护车高度为2580mm。 | no | 300 | 4×2 | 宽体 | 江铃汽车股份有限公司 | 4 | 279091 | 279091 | <10 | LJXBHDJD3HT091917 | 江铃全顺 | 新世代全顺 |  | 0 | 4/11/2018 13:13:13 | 4/11/2018 13:13:13 | 0
34863 | 865970777 | 河北长安汽车有限公司 | 客车 | 厢式运输车 | 长安牌 | SC5023XXYKA5CNG | 承载式车身 | 4G15S | 汽油/天然气 | 国Ⅴ | 1488 | 80/72 | 1445 | 1440 | 185R14LT | -/5 | 3050 | 880/1475 | 2 | 4805 | 1715 | 1990 | -1 | -1 | -1 | 2355 | 735 | 1490 | -1 | no | no | -1 | 2 | 130 | 2017 | 带IUPR监测功能;选装钢车轮,选装后背掀门;ABS型号:WX80;生产厂:浙江万向精工有限公司;发动机净功率为77kW(汽油)/68.5kw(CNG). | 8 | 301 | 4×2 | 窄体 | 哈尔滨东安汽车动力股份有限公司 | 4 | 279092 | 276418¦276920¦277250¦278438¦279092 | <10 | LS4ASB281HG647976 | 长安 | 睿行M80 |  | 0 | 4/11/2018 13:13:13 | 4/11/2018 13:13:13 | 0
34864 | 865980758 | 沈阳华晨金杯汽车有限公司 | 客车 | 厢式运输车 | 金杯牌 | SY5033XXY-D2SBH39 | SY6513D2S3BH | 4G21C | 汽油 | 国Ⅴ | 2021 | 76 | 1460 | 1440 | 195/70R15C | -/5 | 2590 | no | 2 | 5020 | 1690 | 2225 | -1 | -1 | -1 | 2530 | 730 | 1670 | -1 | no | no | -1 | 2 | 130 | 2017 | 该车型货仓与驾驶区有效隔离。选装高顶；选装后部灯具、后保险杠。发动机最大净功率为70kW。选装的ABS系统生产厂家为博世汽车部件(苏州)有限公司,ABS系统的型号为2D21-3755640。该车型具有 | no | 302 | 4×2 | 窄体 | 沈阳新光华晨汽车发动机有限公司 | 4 | 279093 | 279093 | <10 | LSYHDAAA0HK066553 | 金杯 | 海狮第五代 |  | 0 | 4/11/2018 13:13:13 | 4/11/2018 13:13:13 | 0
34865 | 865990783 | 河南新飞专用汽车有限责任公司 | 客车 | 旅居车 | 新飞牌 | XKC5040XLJ5D | EQ6500WABDA | ZD25D14-5N | 柴油 | 国Ⅴ | 2499 | 100 | 1734 | 1728 | 215/75 R16C | -/2+1 | 3100 | no | 2 | 5000 | 2036 | 2475 | -1 | -1 | -1 | 3510 | -1 | 2950 | -1 | no | 3 | -1 | no | 150 | 2017 | no | no | 297 | 4×2 | 宽体 | 东风轻型发动机有限公司 | 4 | 279094 | 279094 | <10 | LGFB6A1F2HC111604 | 东风 | 御风 |  | 0 | 4/11/2018 13:13:13 | 4/11/2018 13:13:13 | 0
34866 | 866000727 | 河南森源重工有限公司 | 客车 | 指挥车 | 森源牌 | SMQ5033XZHA5 | JX6533P-M5 | ECOBOOST4G20B5L | 汽油 | 国Ⅴ | 1997 | 149 | 1736 | 1720 | 215/75R16LT | -/1 | 3300 | 1510/1790 | 2 | 5341 | 2032 | 2690 | -1 | -1 | -1 | 3300 | -1 | 2230 | -1 | no | 6 | -1 | no | 156 | 2017 | 该车安装设备柜，云台一体机，半球摄像头，4G监控硬盘一体机，组合音响，电脑显示器等，用于现场应急指挥。 | no | 298 | 4×2 | 宽体 | 江铃汽车股份有限公司 | 4 | 279095 | 279095 | <10 | LJXCM3FC0HTV09733 | 江铃全顺 | 新全顺 |  | 0 | 4/11/2018 13:13:13 | 4/11/2018 13:13:13 | 0
34867 | 866010765 | 江铃汽车股份有限公司 | 客车 | 客车 | 江铃全顺牌 | JX6501TY-L5 | 承载式车身 | DURATORQ4D225H | 柴油 | 国Ⅴ | 2198 | 100 | 1745 | 1700 | 215/75R16LT | -/2 | 2933 | 1550/2000 | 2 | 4963 | 2000 | 2398 | -1 | -1 | -1 | 3550 | -1 | 2240 | -1 | no | 11 | -1 | no | 100 | 2017 | 选装ABS。 | 12 | 287 | 4×2 | 宽体 | 江铃汽车股份有限公司 | 4 | 279096 | 279096 | <10 | LJXBMDDB2HT123150 | 江铃全顺 | 新时代全顺 |  | 0 | 4/11/2018 13:13:13 | 4/11/2018 13:13:13 | 0
34868 | 866020787 | 武汉客车制造股份有限公司 | 客车 | 工程车 | 华中牌 | WH5075XGCFJ | HFC6685KY2V | WP3Q130E50 | 柴油 | 国Ⅴ | 2970 | 96 | 1665 | 1525 | 7.50-16 | 2018-03-04 | 3800 | 2350/4300 | 2 | 6990 | 2025 | 2910 | -1 | -1 | -1 | 6650 | 1790 | 3950 | -1 | no | 14 | -1 | no | 100 | 2017 | 配备加强型顶走道,室外工作灯,后弹簧拖勾等野外抢险维修设备。 | no | 302 | 4×2 | 中巴非公交 | 潍柴动力扬州柴油机有限责任公司 | 4 | 279098 | 279098 | <10 | LJ166E4D3H3008909 | no | no | model_ID是：：16288137和重复 | 0 | 4/11/2018 13:13:13 | 4/11/2018 13:13:13 | -1
34869 | 866030796 | 厦门金龙联合汽车工业有限公司 | 客车 | 客车 | 金龙牌 | XMQ6608AYN5D | XMQ6570NR | NQ120BN5 | 天然气 | 国Ⅴ | 3759 | 88 | 1850 | 1600 | 215/75R17.5 | 2018-11-10 | 3308 | no | 2 | 5995 | 2270 | 2950 | -1 | -1 | -1 | 6000 | -1 | 4500 | -1 | no | 19 | -1 | no | 100 | 2017 | 该车已安装限速装置，限速100km/h。 | no | 302 | 4×2 | 中巴非公交 | 东风南充汽车有限公司 | 4 | 279099 | 279099 | 50-100 | LA6S3AS40HC305083 | no | no |  | 0 | 4/11/2018 13:13:13 | 4/11/2018 13:13:13 | 0
34870 | 866040752 | 郑州宇通客车股份有限公司 | 客车 | 纯电动城市客车 | 宇通牌 | ZK6650BEVG13 | no | TZ327XSYTB06 | 电 | no | -1 | 100 | 1748 | 1598 | 215/75R17.5 | 2018-02-02 | 3320 | no | 2 | 6540 | 2100 | 2980 | -1 | -1 | -1 | 7600 | -1 | 5050 | -1 | no | 39/14 | -1 | no | 69 | 2017 | 该产品为新能源车辆，新能源类型为纯电动。“该车已安装发动机限速装置69km/h” | no | 300 | 4×2 | 中巴公交 | 郑州宇通客车股份有限公司 | 0 | 279100 | 278796¦279100 | 10-50 | LZYTFGAW0H1066579 | no | no |  | 0 | 4/11/2018 13:13:13 | 4/11/2018 13:13:13 | 0
34871 | 866050715 | 南京金龙客车制造有限公司 | 客车 | 客车 | 开沃牌 | NJL6606YF5 | HFC6576KY1V | YC4FA115-50 | 柴油 | 国Ⅴ | 2982 | 85 | 1665 | 1525 | 7.00R16 | 2018-03-03 | 3300 | 2190/3290 | 2 | 5990 | 2050 | 2680 | -1 | -1 | -1 | 5480 | -1 | 3800 | -1 | no | 15 | -1 | no | 100 | 2017 | no | 13.3 | 301 | 4×2 | 中巴非公交 | 广西玉柴机器股份有限公司 | 4 | 279102 | 279102 | <10 | LJ166C3C5H3009766 | no | no | model_ID是：：2799167和重复 | 0 | 4/11/2018 13:13:13 | 4/11/2018 13:13:13 | -1
34872 | 866060788 | 常熟华东汽车有限公司 | 客车 | 运钞车 | 华东牌 | CSZ5041XYC5 | JX1040TC5 | JX493ZLQ5 | 柴油 | 国Ⅴ | 2771 | 85 | 1692 | 1700 | 225/70R15LT | -/3 | 2835 | no | 2 | 5396 | 1974 | 2268 | -1 | -1 | -1 | 3510 | 570 | 2550 | -1 | no | no | -1 | 3+3 | 120 | 2017 | no | no | 302 | 4×2 | 宽体 | 江铃汽车股份有限公司 | 4 | 279103 | 279103 | <10 | LEFYACC22HT074322 | 江铃 | 特顺 |  | 0 | 4/11/2018 13:13:13 | 4/11/2018 13:13:13 | 0
34873 | 866070723 | 河南少林客车股份有限公司 | 客车 | 客车 | 少林牌 | SLG6662C5E | EQ6570K5AC | WP3.7Q130E50 | 柴油 | 国Ⅴ | 3660 | 96 | 1750 | 1586 | 7.00R16 | 2018-09-11 | 3300 | no | 2 | 6620 | 2240 | 3020 | -1 | -1 | -1 | 6600 | -1 | 4650 | -1 | no | 25 | -1 | no | 100 | 2017 | 此车已安装限速装置,限速100km/h；ABS；辅助制动；行车记录仪带GPS功能 | no | 297 | 4×2 | 中巴非公交 | 潍柴动力扬州柴油机有限责任公司 | 4 | 279104 | 279104 | <10 | LGF1797G3HF118468 | no | no |  | 0 | 4/11/2018 13:13:13 | 4/11/2018 13:13:13 | 0
34874 | 866080722 | 上海汽车商用车有限公司 | 客车 | 客车 | 大通牌 | SH6571A3D4-N | no | SC25R136Q4 | 柴油 | 国Ⅳ | 2499 | 100 | 1734 | 1728 | 215/75R16LT | -/2 | 3850 | 1550/1945 | 2 | 5700 | 1998 | 2345 | -1 | -1 | -1 | 3495 | -1 | 2380 | -1 | no | 15 | -1 | no | 150 | 2017 | 该车不作为公路,旅游客车使用.选装侧踏步,牌照装饰板,前围,图形商标.选装中顶.发动机最大净功率:97.8kW. | 8.5 | 296 | 4×2 | 宽体 | 上海柴油机股份有限公司 | 4 | 279105 | 279105 | <10 | LSKG5GC17HA108094 | 大通 | 大通V80 | model_ID是：：10021124和重复 | 0 | 4/11/2018 13:13:13 | 4/11/2018 13:13:13 | -1
34875 | 866090764 | 湖南衡山汽车制造有限公司 | 客车 | 图书馆车 | 衡山牌 | HSZ5072XTS | HSZ6660A5 | YC4FA115-50 | 柴油 | 国Ⅴ | 2982 | 85 | 1750 | 1586 | 7.00R16 | 2018-09-11 | 3300 | no | 2 | 6560 | 2250 | 3080 | -1 | -1 | -1 | 6600 | -1 | 5010 | -1 | no | 3 | -1 | no | 100 | 2017 | 该车设置有图书架、桌椅、影像放映设备,选装侧面伸缩式遮阳布;发动机YC4FA115-50的净功率为80kW;ABS型号/生产厂家:44600XXXX0/威伯科汽车控制系统(中国)有限公司. | no | 301 | 4×2 | 中巴非公交 | 广西玉柴机器股份有限公司 | 4 | 279108 | 279108 | <10 | LGC169328G6003079 | no | no | model_ID是：：16118141和重复 | 0 | 4/11/2018 13:13:13 | 4/11/2018 13:13:13 | -1
34876 | 866100746 | 廊坊京联汽车改装有限公司 | 客车 | 旅居车 | 驼马牌 | JLC5045XLJCE | NJ6565DCM | F1CE34818 | 柴油 | 国Ⅴ | 2998 | 107 | 1695 | 1540 | 6.50R16LT | -/6 | 3310 | 1620/2660 | 2 | 5600 | 2020 | 2950 | -1 | -1 | -1 | 4280 | -1 | 3420 | -1 | no | 5 | -1 | no | 110 | 2017 | 选装侧拉门，安装厨具，卧具，卫生设施等旅居生活设施和娱乐设施等专用装置，样车外观选装车身无喷涂。 | no | 298 | 4×2 | 宽体 | 南京依维柯汽车有限公司发动机分公司 | 4 | 279109 | 279109 | <10 | LNPHASAG0HV902506 | 南维柯 | 宝迪/新宝迪 |  | 0 | 4/11/2018 13:13:13 | 4/11/2018 13:13:13 | 0
34877 | 866110711 | 河北长安汽车有限公司 | 客车 | 小学生专用校车 | 长安牌 | SC6550XCG5 | SC6510DCG5 | 4DW93-84E5 | 柴油 | 国Ⅴ | 2540 | 64 | 1553 | 1480 | 195/70R15C | 2018-06-07 | 3300 | no | 2 | 5545 | 1975 | 2660 | -1 | -1 | -1 | 4200 | -1 | 3000 | -1 | no | 19 | -1 | no | 80 | 2017 | 该车型安装带GPS功能的行驶记录仪;ABS型号及厂家:CM4YL/广州瑞立科密汽车电子股份有限公司;发动机净功率为62kW;该车已安装限速装置,限速80km/h. | no | 300 | 4×2 | 中巴非公交 | 一汽解放汽车有限公司无锡柴油机厂 | 4 | 279110 | 279110 | <10 | LS4AFU2T1HG001597 | no | no |  | 0 | 4/11/2018 13:13:13 | 4/11/2018 13:13:13 | 0
34878 | 866120757 | 奇瑞万达贵州客车股份有限公司 | 客车 | 客车 | 万达牌 | WD6580DA | EQ6543K5AC | YC4FQ100-50 | 柴油 | 国Ⅴ | 2500 | 73 | 1670 | 1525 | 6.50R16LT | 2018-03-04 | 3100 | no | 2 | 5840 | 2035 | 2640 | -1 | -1 | -1 | 5033 | -1 | 3700 | -1 | no | 14 | -1 | no | 100 | 2017 | 安装具有卫星定位功能的行驶记录仪。装备限速装置,限速100km /h。 | 13.3 | 296 | 4×2 | 中巴非公交 | 广西玉柴机器股份有限公司 | 4 | 279111 | 279111 | <10 | LGF1686F8HF180163 | no | no | model_ID是：：1712136和重复 | 0 | 4/11/2018 13:13:13 | 4/11/2018 13:13:13 | -1
34879 | 866130712 | 厦门金龙旅行车有限公司 | 客车 | 客车 | 金旅牌 | XML6601J25 | no | ISF3.8s5141 | 柴油 | 国Ⅴ | 3760 | 105 | 1665 | 1525 | 215/75R17.5 | 2018-03-04 | 3300 | no | 2 | 5990 | 2050 | 2680 | -1 | -1 | -1 | 5500 | -1 | 4020 | -1 | no | 19 | -1 | no | 100 | 2017 | no | 13.5 | 297 | 4×2 | 中巴非公交 | 北京福田康明斯发动机有限公司 | 4 | 279112 | 279112 | <10 | LL3ABADE6HA002425 | no | no | model_ID是：：7306195和重复 | 0 | 4/11/2018 13:13:13 | 4/11/2018 13:13:13 | -1
34880 | 866140776 | 东风特种汽车有限公司 | 客车 | 客车 | 东风牌 | EQ6660LTV1 | EQ6570K5AC | YC4FA130-50 | 柴油 | 国Ⅴ | 2982 | 95 | 1750 | 1586 | 215/75R17.5 | 2018-09-11 | 3300 | 2400/4200 | 2 | 6570 | 2250 | 2820 | -1 | -1 | -1 | 6600 | -1 | 4300 | -1 | no | 26 | -1 | no | 100 | 2017 | 该车发动机ECU已开通限速功能，配置排气制动及ABS防抱死系统。 | no | 294 | 4×2 | 中巴非公交 | 广西玉柴机器股份有限公司 | 4 | 279113 | 277487¦279113 | <10 | LGF1797G4HF118608 | no | no | model_ID是：：8293178和重复 | 0 | 4/11/2018 13:13:13 | 4/11/2018 13:13:13 | -1
34881 | 866150724 | 湖南省赛特汽车有限责任公司 | 客车 | 城市客车 | 赛特牌 | HS6602C5 | EQ6570K5AC | YC4FA115-50 | 柴油 | 国Ⅴ | 2982 | 85 | 1750 | 1586 | 7.00R16 | 2018-09-11 | 3300 | no | 2 | 5990 | 2260 | 2950 | -1 | -1 | -1 | 6600 | -1 | 4100 | -1 | no | 35/16 | -1 | no | 69 | 2017 | 1，选装顶置空调，对应车高2950mm，对应整备质量4100kg；2，可取消后乘客门；3，ABS型号：CM4XL-4S/4K(4S/4M)，ABS生产企业：广州科密汽车电子控制技术服务有限公司；4，发动机的最大净功率为：80kw | no | 299 | 4×2 | 中巴公交 | 广西玉柴机器股份有限公司 | 4 | 279115 | 279115 | <10 | LGF1797G4HF103400 | no | no |  | 0 | 4/11/2018 13:13:13 | 4/11/2018 13:13:13 | 0
34882 | 866160721 | 上海汽车商用车有限公司 | 客车 | 厢式运输车 | 大通牌 | SH5040XXYA9D5-L | no | SC25R136.1Q5 | 柴油 | 国Ⅴ | 2499 | 100 | 1734 | 1728 | 215/75R16LT | -/2 | 3100 | 1700/1850 | 2 | 4950 | 1998 | 2070 | -1 | -1 | -1 | 3550 | 1305 | 2050 | -1 | no | no | -1 | 3 | 150 | 2017 | 副驾驶位置选装双人座椅.驾驶区与货舱有有效隔离,选装钢轮圈、前围.该车不装后踏步.发动机最大净功率97.5kW. | 9.3 | 302 | 4×2 | 宽体 | 上海柴油机股份有限公司 | 4 | 279116 | 278369¦279116 | <10 | LSH14JTC2HA109120 | 大通 | 大通V80 |  | 0 | 4/11/2018 13:13:13 | 4/11/2018 13:13:13 | 0
34883 | 866170765 | 广东信源物流设备有限公司 | 客车 | 救护车 | 上元牌 | GDY5032XJHL | JX6533P-M5 | ECOBOOST4G20B5L | 汽油 | 国Ⅴ | 1997 | 149 | 1736 | 1720 | 215/75 R16LT | -/1 | 3300 | 1510/1790 | 2 | 5341 | 2032 | 2450 | -1 | -1 | -1 | 3300 | -1 | 2500 | -1 | no | 7 | -1 | no | 156 | 2018 | ABS控制器型号:EV5051、生产企业:博世汽车部件(苏州)有限公司。 | no | 295 | 4×2 | 宽体 | 江铃汽车股份有限公司 | 4 | 279118 | 279118 | <10 | LJXCM3FC1HTV31501 | 江铃全顺 | 新全顺 |  | 0 | 4/11/2018 13:13:13 | 4/11/2018 13:13:13 | 0
34884 | 866180745 | 南京汽车集团有限公司 | 客车 | 流动服务车 | 依维柯牌 | NJ5045XDWD3D | NJ6565DCM 整车 | SOFIM8140.47Z5 | 柴油 | 国Ⅴ | 2499 | 90 | 1695 | 1540 | 6.50R16LT | -/6 | 3310 | no | 2 | 5610 | 2000 | 3090 | -1 | -1 | -1 | 4280 | -1 | 2750 | -1 | no | 5 | -1 | no | 120 | 2017 | no | no | 301 | 4×2 | 宽体 | 南京依维柯汽车有限公司发动机分公司 | 4 | 279119 | 279119 | <10 | LNPHBUAG1HVL00397 | 南维柯 | 宝迪/新宝迪 | model_ID是：：14730121和重复 | 0 | 4/11/2018 13:13:13 | 4/11/2018 13:13:13 | -1
34885 | 866190777 | 金龙联合汽车工业(苏州)有限公司 | 客车 | 幼儿专用校车 | 海格牌 | KLQ6539XQ4A | KLQ6539XQ4 | 491QMB | 汽油 | 国Ⅳ | 2237 | 82 | 1515 | 1514 | 215/75R15LT | -/6 | 3380 | no | 2 | 5345 | 1790 | 2440 | -1 | -1 | -1 | 3510 | -1 | 2480 | -1 | no | 19 | -1 | no | 80 | 2018 | no | no | 302 | 4×2 | 中巴非公交 | 沈阳新光华晨汽车发动机有限公司 | 4 | 279121 | 279121 | 10-50 | LKLSBAS40JA727939 | no | no |  | 0 | 4/11/2018 13:13:13 | 4/11/2018 13:13:13 | 0
34886 | 866200743 | 桂林客车工业集团有限公司 | 客车 | 幼儿专用校车 | 五菱牌 | GL6525XQ | no | LJ4K18QS | 汽油 | 国Ⅴ | 1798 | 98 | 1675 | 1675 | 185R15C | -/- | 3595 | 1500/1700 | 2 | 5155 | 1930 | 2500 | -1 | -1 | -1 | 3200 | -1 | 2075 | -1 | no | 18 | -1 | no | 80 | 2018 | 该车选装空调、选装单天窗、乘客门选装折叠门、选装车轮装饰罩;该车有OBD;安装限速装置，此车已开通限速功能,限速80km/h;安装具有卫星定位功能的行驶记录仪; | 9.9 | 293 | 4×2 | 中巴非公交 | 柳州五菱汽车有限责任公司柳州机械厂 | 4 | 279122 | 279122 | 10-50 | LGLAA2B21JK300006 | no | no |  | 0 | 4/11/2018 13:13:13 | 4/11/2018 13:13:13 | 0
34887 | 866210736 | 沈阳华晨金杯汽车有限公司 | 客车 | 轻型客车 | 金杯牌 | SY6543U3S3BH | no | 4G21D4C | 汽油 | GB18352.5-2013 | 2003 | 91 | 1460 | 1440 | 195/70R15C | -/3 | 2920 | no | 2 | 5350 | 1690 | 2225 | -1 | -1 | -1 | 2900 | -1 | 1800 | -1 | no | 10 | -1 | no | 130 | 2018 | 选装后保险杠；选装前散热器格栅。带OBD。选装的ABS系统生产厂家为博世汽车部件(苏州)有限公司,ABS系统的型号为2D21-3755640。 | no | 297 | 4×2 | 窄体 | 沈阳新光华晨汽车发动机有限公司 | 4 | 279124 | 279124 | 50-100 | LSYHKAAC0JK002753 | 金杯 | 海狮第五代 |  | 0 | 4/11/2018 13:13:13 | 4/11/2018 13:13:13 | 0
34888 | 866220734 | 南京汽车集团有限公司 | 客车 | 厢式运输车 | 依维柯牌 | NJ5045XXYQA | NJ1045ACCQ | SOFIM8140.43S5 | 柴油 | 国Ⅴ | 2798 | 95 | 1740 | 1704 | 215/75R16LT 10PR | -/6 | 2800 | no | 2 | 4850 | 2000 | 2495 | 2450 | 1830 | 1500 | 3750 | 1465 | 2090 | -1 | no | no | -1 | 3 | 125 | 2018 | no | 12.39 | 302 | 4×2 | 宽体 | 南京依维柯汽车有限公司发动机分公司 | 4 | 279125 | 279125 | <10 | LNYFBKA30JV101979 | 南维柯 | 得意 |  | 0 | 4/11/2018 13:13:13 | 4/11/2018 13:13:13 | 0
34889 | 866230729 | 宁波凯福莱特种汽车有限公司 | 客车 | 救护车 | 凯福莱牌 | NBC5043XJH06 | JX6500TA-L5 | DURATORQ4D225H | 柴油 | 国Ⅴ | 2198 | 100 | 1745 | 1700 | 215/75R16LT | -/2 | 2933 | 1550/2000 | 2 | 4963 | 2000 | 2398 | -1 | -1 | -1 | 3550 | -1 | 2530 | -1 | no | 7 | -1 | no | 140 | 2018 | 随底盘选装机械踏板，ABS系统生产厂家、型号分别为博世汽车部件(苏州)有限公司、6C112M110A*,原车带OBD,发动机最大净功率99kw。车顶加装警示灯、警报器、急救担架及救护专用装置，车辆外观彩条可按用户或急救行业标准要求粘贴或喷涂。 | no | 283 | 4×2 | 宽体 | 江铃汽车股份有限公司 | 4 | 279126 | 279126 | <10 | LJXCMDDB4HT124305 | 江铃全顺 | 新世代全顺 |  | 0 | 4/11/2018 13:13:13 | 4/11/2018 13:13:13 | 0
34890 | 866240738 | 北京天坛海乔客车有限责任公司 | 客车 | 商务车 | 天坛牌 | BF5032XSW | TRH223L-LEPNK6 | 2TR | 汽油 | 国Ⅴ | 2694 | 113 | 1655 | 1650 | 195R15C 106/104S | -/4 | 3110 | 1485/1635 | 2 | 5395 | 1880 | 2285 | -1 | -1 | -1 | 3120 | -1 | 2300 | -1 | no | 9 | -1 | no | 145 | 2018 | no | no | 299 | 4×2 | 窄体 | 日本丰田汽车公司 | 4 | 279127 | 277111¦279127 | <10 | JTFSX23P8H6182295 | 丰田 | 丰田海狮 |  | 0 | 4/11/2018 13:13:13 | 4/11/2018 13:13:13 | 0
34891 | 866250754 | 南京汽车集团有限公司 | 客车 | 客车 | 依维柯牌 | NJ6485ACY | NJ6475AYCZ | SOFIM8140.43S5 | 柴油 | 国Ⅴ | 2798 | 95 | 1645 | 1538 | 195/75R16LT | -/2 | 2800 | no | 2 | 4850 | 2000 | 2520 | -1 | -1 | -1 | 3550 | -1 | 2400 | -1 | no | 11 | -1 | no | 100 | 2018 | 加装限速器装置，限速100码 | 12.14 | 301 | 4×2 | 宽体 | 南京依维柯汽车有限公司发动机分公司 | 4 | 279128 | 277639¦279128 | <10 | LNVF1CA33JV100637 | 南维柯 | 得意 |  | 0 | 4/11/2018 13:13:13 | 4/11/2018 13:13:13 | 0
34892 | 866260714 | 东风汽车股份有限公司 | 客车 | 幼儿专用校车 | 东风牌 | DFA6518KY5BC | EQ6468KX5AC | 4A2-68C50 | 柴油 | 国Ⅴ | 2270 | 50 | 1390 | 1340 | 165R14LT | 2018-06-06 | 2900 | 1230/2370 | 2 | 5150 | 1760 | 2430 | -1 | -1 | -1 | 3600 | -1 | 2400 | -1 | no | 18 | -1 | no | 80 | 2017 | 1、该车装有ABS制动系统;2、该车装有GPS行车记录议;3、该车装有限速装置限速80KM/H; | 12.8 | 299 | 4×2 | 中巴非公交 | 安徽全柴动力股份有限公司 | 4 | 279129 | 279129 | <10 | LGF1574DXHF140391 | no | no | model_ID是：：7407119和重复 | 0 | 4/11/2018 13:13:13 | 4/11/2018 13:13:13 | -1
34893 | 866270712 | 上海汽车商用车有限公司 | 客车 | 厢式运输车 | 大通牌 | SH5031XXYA8D5-2 | no | SC25R136Q5 | 柴油 | 国Ⅴ | 2499 | 100 | 1734 | 1728 | 215/75R16LT | -/2 | 3850 | 1600/1650 | 2 | 5690 | 1998 | 2345 | -1 | -1 | -1 | 3250 | 745 | 2310 | -1 | no | no | -1 | 3 | 150 | 2017 | 选装中顶;驾驶区与货舱有有效隔离;选装轮圈;该车不装后踏步,发动机最大净功率:97.5kW. | 8.7 | 302 | 4×2 | 宽体 | 上海柴油机股份有限公司 | 4 | 279131 | 279131 | <10 | LSH14JTC7HA111512 | 大通 | 大通V80 |  | 0 | 4/11/2018 13:13:13 | 4/11/2018 13:13:13 | 0
34894 | 866280772 | 江西江铃汽车集团改装车股份有限公司 | 客车 | 工程车 | 江铃牌 | JX5045XGCMLB25 | JX1040THA25 | JX493ZLQ5 | 柴油 | 国Ⅴ | 2771 | 85 | 1700 | 1645 | 185R15LT | -/5 | 3570 | 1560/2440 | 2 | 5995 | 2062 | 2460 | 1880 | 1780 | 400 | 4000 | 940 | 2410 | -1 | no | 10 | -1 | no | 120 | 2018 | no | no | 296 | 4×2 | 宽体 | 江铃汽车股份有限公司 | 4 | 279134 | 279134 | 10-50 | LEFYACH20JT010309 | 江铃 | 特顺 |  | 0 | 4/11/2018 13:13:13 | 4/11/2018 13:13:13 | 0
34895 | 866290727 | 南京汽车集团有限公司 | 客车 | 乘用车 | 依维柯牌 | NJ6495DCM | NJ6475DYCM | SOFIM8140.47Z5 | 柴油 | 国Ⅴ | 2499 | 90 | 1721 | 1692 | 215/75R16LT | -/5 | 2800 | no | 2 | 4845 | 2000 | 2530 | -1 | -1 | -1 | 3550 | -1 | 2470 | -1 | no | 7 | -1 | no | 130 | 2018 | no | no | 301 | 4×2 | 宽体 | 南京依维柯汽车有限公司发动机分公司 | 4 | 279135 | 279135 | <10 | LNPHBUAG5JV101651 | 南维柯 | 宝迪/新宝迪 |  | 0 | 4/11/2018 13:13:13 | 4/11/2018 13:13:13 | 0
34896 | 866300717 | 中天高科特种车辆有限公司 | 客车 | 旅居车 | 中天之星牌 | TC5049XLJ5 | 45C17H | F1CFL411F*A | 柴油 | 国Ⅴ | 2998 | 126 | 1724 | 1542 | 195/75R16C | -/- | 3450 | no | 2 | 5960 | 2260 | 3075 | -1 | -1 | -1 | 4498 | -1 | 4000 | -1 | no | 4 | -1 | no | 160 | 2018 | 车顶选装顶置空调,换气扇,遮阳棚,选装后摄像头、仪器舱门。 | no | 299 | 4×2 | 宽体 | 菲亚特动力科技研发(上海)有限公司 | 4 | 279138 | 279138 | <10 | ZCFC245C5H5182979 | 依维柯 | 依维柯45C17H |  | 0 | 4/11/2018 13:13:13 | 4/11/2018 13:13:13 | 0
34897 | 866310764 | 江苏卫航汽车通信科技有限责任公司 | 客车 | 旅居车 | 卫航牌 | WHP5042XLJ | JX6570T-M5 | JX493ZLQ5 | 柴油 | 国Ⅴ | 2771 | 85 | 1692 | 1700 | 225/70R15LT | -/3 | 3570 | 1620/1890 | 2 | 5700 | 1992 | 2850 | -1 | -1 | -1 | 3510 | -1 | 2980 | -1 | no | 5 | -1 | no | 120 | 2018 | no | no | 300 | 4×2 | 宽体 | 江铃汽车股份有限公司 | 4 | 279140 | 279140 | <10 | LEFCHCHC4HT105903 | 江铃 | 特顺 |  | 0 | 4/11/2018 13:13:13 | 4/11/2018 13:13:13 | 0
34898 | 866320786 | 郑州宇通客车股份有限公司 | 客车 | 客车 | 宇通牌 | ZK6609D5Y | ZK6570CD6 | ISF3.8s5168 | 柴油 | 国Ⅴ | 3760 | 125 | 1840 | 1630 | 215/75R17.5 | -/3 | 3100 | no | 2 | 5995 | 2240 | 2985 | -1 | -1 | -1 | 6570 | -1 | 5090 | -1 | no | 15 | -1 | no | 100 | 2018 | no | no | 300 | 4×2 | 中巴非公交 | 北京福田康明斯发动机有限公司 | 4 | 279143 | 279143 | <10 | LZYTGTC29J1001865 | no | no |  | 0 | 4/11/2018 13:13:13 | 4/11/2018 13:13:13 | 0
34899 | 866330749 | 广东省增城中警羊城轻型特种车有限公司 | 客车 | 防暴车 | 中警牌 | ZYG5048XFB5 | JX6651T-N5 | DURATORQ4D225H | 柴油 | 国Ⅴ | 2198 | 100 | 1745 | 1642 | 185/75R16LT | -/3 | 3750 | 1550/2700 | 2 | 6503 | 2095 | 2915 | -1 | -1 | -1 | 4250 | -1 | 3070 | -1 | no | 17 | -1 | no | 145 | 2018 | no | no | 294 | 4×2 | 宽体 | 江铃汽车股份有限公司 | 4 | 279144 | 279144 | <10 | LJXBHDJE3JT011112 | 江铃全顺 | 新世代全顺 |  | 0 | 4/11/2018 13:13:13 | 4/11/2018 13:13:13 | 0
34900 | 866340733 | 无锡华策汽车有限公司 | 客车 | 幼儿专用校车 | 华新牌 | HM6700XFD5JN | HFC6640KYXV | YC4FA115-50 | 柴油 | 国Ⅴ | 2982 | 85 | 1850 | 1600 | 225/75R16LT | 2018-11-10 | 3800 | no | 2 | 6995 | 2300 | 2920 | -1 | -1 | -1 | 5920 | -1 | 4570 | -1 | no | 38 | -1 | no | 80 | 2018 | 此车为专用校车，已安装限速装置，限速80km/h；ABS；前盘桥式制动；行车记录仪带GPS功能 | no | 296 | 4×2 | 中巴非公交 | 广西玉柴机器股份有限公司 | 4 | 279145 | 279145 | <10 | LJ166E4C0H3006574 | no | no |  | 0 | 4/11/2018 13:13:13 | 4/11/2018 13:13:13 | 0
34901 | 866350796 | 江铃汽车股份有限公司 | 客车 | 客车 | 江铃全顺牌 | JX6601TA-N5 | 承载式车身 | DURATORQ4D225H | 柴油 | 国Ⅴ | 2198 | 100 | 1745 | 1642 | 185/75R16LT | -/3 | 3750 | 1550/2700 | 2 | 5953 | 2095 | 2595 | -1 | -1 | -1 | 4250 | -1 | 2670 | -1 | no | 10 | -1 | no | 145 | 2018 | no | 12 | 284 | 4×2 | 宽体 | 江铃汽车股份有限公司 | 4 | 279146 | 279146 | <10 | LJXBHDJD0JT010362 | 江铃全顺 | 新世代全顺 |  | 0 | 4/11/2018 13:13:13 | 4/11/2018 13:13:13 | 0
34902 | 866360778 | 北京天坛海乔客车有限责任公司 | 客车 | 商务车 | 天坛牌 | BF5032XSW | TRH223L-LEPNK6 | 2TR | 汽油 | 国Ⅴ | 2694 | 113 | 1655 | 1650 | 195R15C 106/104S | -/4 | 3110 | 1485/1635 | 2 | 5395 | 1880 | 2285 | -1 | -1 | -1 | 3120 | -1 | 2300 | -1 | no | 7 | -1 | no | 145 | 2018 | no | no | 302 | 4×2 | 窄体 | 日本丰田汽车公司 | 4 | 279148 | 278620¦279148 | <10 | JTFSX23PXH6183805 | 丰田 | 丰田海狮 |  | 0 | 4/11/2018 13:13:13 | 4/11/2018 13:13:13 | 0
34903 | 866370765 | 郑州宇通客车股份有限公司 | 客车 | 幼儿专用校车 | 宇通牌 | ZK6535DX53 | ZK6535CD5 | WP2.3Q95E50 | 柴油 | 国Ⅴ | 2290 | 70 | 1465 | 1314 | 215/75R16LT | 2018-03-03 | 3100 | no | 2 | 5345 | 1820 | 2570 | -1 | -1 | -1 | 4650 | -1 | 3970 | -1 | no | 19 | -1 | no | 80 | 2018 | no | no | 302 | 4×2 | 中巴非公交 | 潍柴动力扬州柴油机有限责任公司 | 4 | 279149 | 279149 | <10 | LZYTGTA29J1004851 | no | no |  | 0 | 4/11/2018 13:13:13 | 4/11/2018 13:13:13 | 0
34904 | 866380782 | 厦门金龙旅行车有限公司 | 客车 | 商务车 | 金旅牌 | XML5039XSW25 | XML6549J25 | 3TZ | 汽油 | 国Ⅴ | 2693 | 120 | 1655 | 1650 | 195R15C | -/3 | 3110 | no | 2 | 5440 | 1880 | 2285 | -1 | -1 | -1 | 3400 | -1 | 2180 | -1 | no | 7 | -1 | no | 125 | 2018 | no | 12.6 | 293 | 4×2 | 窄体 | 绵阳新晨动力机械有限公司 | 4 | 279150 | 279150 | <10 | LL3AAAAD4JA840022 | 金旅 | 大海狮 |  | 0 | 4/11/2018 13:13:13 | 4/11/2018 13:13:13 | 0
34905 | 866390776 | 河北长安汽车有限公司 | 客车 | 幼儿专用校车 | 长安牌 | SC6550XC1G5 | SC6510DCG5 | 4DW93-84E5 | 柴油 | 国Ⅴ | 2540 | 64 | 1553 | 1480 | 195/70R15C | 2018-06-07 | 3300 | no | 2 | 5545 | 1975 | 2660 | -1 | -1 | -1 | 4200 | -1 | 3100 | -1 | no | 19 | -1 | no | 80 | 2018 | 该车型安装带GPS功能的行驶记录仪;ABS型号及厂家:CM4YL/广州瑞立科密汽车电子股份有限公司;发动机净功率为62kW;该车已安装限速装置,限速80km/h. | no | 300 | 4×2 | 中巴非公交 | 一汽解放汽车有限公司无锡柴油机厂 | 4 | 279153 | 279153 | <10 | LS4AFU2T0JG000088 | no | no |  | 0 | 4/11/2018 13:13:13 | 4/11/2018 13:13:13 | 0
34906 | 866400755 | 郑州宇通客车股份有限公司 | 客车 | 医疗车 | 宇通牌 | ZK5046XYL5 | SH6591A2D5 整车 | SC25R136.1Q5 | 柴油 | 国Ⅴ | 2499 | 100 | 1734 | 1728 | 215/75R16LT | -/2 | 3850 | no | 2 | 5910 | 1998 | 2900 | -1 | -1 | -1 | 3800 | -1 | 2500 | -1 | no | 3 | -1 | no | 150 | 2018 | no | no | 297 | 4×2 | 宽体 | 上海柴油机股份有限公司 | 4 | 279156 | 279156 | <10 | LSKG5GC12HA097957 | 大通 | 大通V80 |  | 0 | 4/11/2018 13:13:13 | 4/11/2018 13:13:13 | 0
34907 | 866410721 | 河北长安汽车有限公司 | 客车 | 救护车 | 长安牌 | SC5023XJHA5 | SC6483A5 | 4G15S | 汽油 | 国Ⅴ | 1488 | 80 | 1445 | 1440 | 185R14LT | -/5 | 3050 | 855/1495 | 2 | 4805 | 1715 | 2160 | -1 | -1 | -1 | 2350 | -1 | 1570 | -1 | no | 6 | -1 | no | 130 | 2018 | 带IUPR监测功能;选装钢车轮,ABS系统型号:WX80;ABS系统厂家名称:浙江万向精工有限公司.发动机净功率为77kW. | 8 | 302 | 4×2 | 窄体 | 哈尔滨东安汽车动力股份有限公司 | 4 | 279157 | 279157 | <10 | LS4ASB3E7JG672889 | 长安 | 睿行M80 |  | 0 | 4/11/2018 13:13:13 | 4/11/2018 13:13:13 | 0
34908 | 866420758 | 包头北方创业专用汽车有限责任公司 | 客车 | 救护车 | 北地牌 | ND5040XJH-3H | Sprinter 324H | 272979 | 汽油 | 国Ⅳ | 3498 | 190 | 1710 | 1716 | 235/65R16C | -/2 | 3665 | 1480/2070 | 2 | 5926 | 1993 | 2800 | -1 | -1 | -1 | 3550 | -1 | 3000 | -1 | no | 7 | -1 | no | 160 | 2018 | 选装两侧及后部照明灯，爆闪灯。车辆外部标识图案及字样按用户需求喷涂或粘贴。 | no | 291 | 4×2 | 宽体 | 德国戴姆勒集团 | 6 | 279158 | 279158 | <10 | WD3YE4A65HP511800 | 奔驰 | 凌特 |  | 0 | 4/11/2018 13:13:13 | 4/11/2018 13:13:13 | 0
34909 | 866430751 | 上海汽车商用车有限公司 | 客车 | 多用途乘用车 | 大通牌 | SH6521A2D5 | no | SC25R136.1Q5 | 柴油 | 国Ⅴ | 2499 | 100 | 1734 | 1728 | 215/75R16LT | -/2 | 3100 | 1760/2040 | 2 | 5035 | 1998 | 2132 | -1 | -1 | -1 | 3800 | -1 | 2210 | -1 | no | 7 | -1 | no | 150 | 2018 | 该车选装低顶,一体式后踏步、侧窗玻璃、牌照装饰板、钢轮圈、全镀铬水箱面罩、前围.发动机最大净功率:97.5kW. | 9.3 | 302 | 4×2 | 宽体 | 上海柴油机股份有限公司 | 4 | 279159 | 279159 | <10 | LSKG4GC14JA049966 | 大通 | 大通V80 |  | 0 | 4/11/2018 13:13:13 | 4/11/2018 13:13:13 | 0
34910 | 866440794 | 江西江铃集团特种专用车有限公司 | 客车 | 冷藏车 | 江铃江特牌 | JMT5043XLCXHM | JX5040XXYTH-M5 | JX493ZLQ5 | 柴油 | 国Ⅴ | 2771 | 85 | 1692 | 1700 | 225/70R 15LT | -/3 | 3570 | 1620/1890 | 2 | 5696 | 1972 | 2422 | -1 | -1 | -1 | 3510 | 965 | 2350 | 0.4900 | no | no | -1 | 3 | 120 | 2018 | 选装顶置式冷凝器 | 8.6 | 297 | 4×2 | 宽体 | 江铃汽车股份有限公司 | 4 | 279160 | 279160 | <10 | LEFBMCHC8JT011603 | 江铃 | 特顺 |  | 0 | 4/11/2018 13:13:13 | 4/11/2018 13:13:13 | 0
34911 | 866450729 | 东风汽车股份有限公司 | 客车 | 客车 | 东风牌 | DFA6600K5A | EQ6570K5AC | YC4FA130-50 | 柴油 | 国Ⅴ | 2982 | 95 | 1750 | 1586 | 7.00R16LT | 2018-09-11 | 3300 | 2250/3610 | 2 | 5998 | 2240 | 3000 | -1 | -1 | -1 | 5860 | -1 | 4200 | -1 | no | 19 | -1 | no | 100 | 2018 | 1,该车可选装空调,粘贴玻璃,外摆门,选装杆式后视镜,选装顶行李架,选装组合尾灯;2,选装空调时车高为3000mm,整备质量为4200kg;3,该车装有限速装置,限速100km/h; | 14 | 299 | 4×2 | 中巴非公交 | 广西玉柴机器股份有限公司 | 4 | 279161 | 279161 | <10 | LGF1797G7JF150409 | no | no |  | 0 | 4/11/2018 13:13:13 | 4/11/2018 13:13:13 | 0
34912 | 866460715 | 郑州宇通客车股份有限公司 | 客车 | 医疗车 | 宇通牌 | ZK5042XYL15 | NJ1045EFC | F1CE34818 | 柴油 | 国Ⅴ | 2998 | 107 | 1725 | 1750 | 195/75R16LT 8PR | -/7 | 3300 | no | 2 | 5970 | 2360 | 3280 | -1 | -1 | -1 | 4490 | -1 | 3655 | -1 | no | 3 | -1 | no | 130 | 2018 | no | no | 303 | 4×2 | 宽体 | 南京依维柯汽车有限公司发动机分公司 | 4 | 279162 | 279162 | <10 | LNJ1BAA49HVT01765 | 南维柯 | 欧胜 |  | 0 | 4/11/2018 13:13:13 | 4/11/2018 13:13:13 | 0
34913 | 866470720 | 上汽大通汽车有限公司 | 客车 | 客车 | 大通牌 | SH6501A4D5-N | no | SC25R136.1Q5 | 柴油 | 国Ⅴ | 2499 | 100 | 1734 | 1728 | 215/75R16LT | -/2 | 3100 | 1760/2040 | 2 | 4950 | 1998 | 2345 | -1 | -1 | -1 | 3800 | -1 | 2280 | -1 | no | 11 | -1 | no | 150 | 2018 | 该车不作为公路,旅游客车使用.选装侧踏步、牌照装饰板、不镀铬水箱面罩、钢轮圈.发动机最大净功率97.5kW. | 9.3 | 303 | 4×2 | 宽体 | 上海柴油机股份有限公司 | 4 | 279163 | 276900¦277867¦279163 | <10 | LSKG4GC11JA051058 | 大通 | 大通V80 |  | 0 | 4/11/2018 13:13:13 | 4/11/2018 13:13:13 | 0
34914 | 866480711 | 南京汽车集团有限公司 | 客车 | 小学生专用校车 | 依维柯牌 | NJ6555XCC | NJ6525DYC-X | SOFIM8140.43S5 | 柴油 | 国Ⅴ | 2798 | 95 | 1695 | 1540 | 6.50R16LT | -/6 | 3310 | no | 2 | 5490 | 2000 | 2640 | -1 | -1 | -1 | 4200 | -1 | 2950 | -1 | no | 19 | -1 | no | 80 | 2018 | 此车已安装限速装置，限速80km/h | 12.45 | 302 | 4×2 | 宽体 | 南京依维柯汽车有限公司发动机分公司 | 4 | 279164 | 277870¦279164 | <10 | LNVM1CA34JV200334 | 南维柯 | 宝迪 |  | 0 | 4/11/2018 13:13:13 | 4/11/2018 13:13:13 | 0
34915 | 866490751 | 河北长安汽车有限公司 | 客车 | 厢式运输车 | 长安牌 | SC5023XXYKAB5 | 承载式车身 | 4G15S | 汽油 | 国Ⅴ | 1488 | 80 | 1445 | 1440 | 185R14LT | -/5 | 3050 | 855/1495 | 2 | 4805 | 1715 | 1990 | -1 | -1 | -1 | 2350 | 800 | 1420 | -1 | no | no | -1 | 2 | 130 | 2018 | 带IUPR监测功能,2人座时整备质量为1420kg,载质量为800kg;后门选装对开门;发动机净功率为77kW。 | 8 | 301 | 4×2 | 窄体 | 哈尔滨东安汽车动力股份有限公司 | 4 | 279165 | 276343¦277436¦277522¦277546¦279047¦279165 | <10 | LS4ASB3E0JG673088 | 长安 | 睿行M80 |  | 0 | 4/11/2018 13:13:13 | 4/11/2018 13:13:13 | 0
34916 | 866500730 | 厦门金龙联合汽车工业有限公司 | 客车 | 厢式运输车 | 金龙牌 | XMQ5033XXY15 | no | XC4G20 | 汽油 | 国Ⅴ | 2020 | 75 | 1450 | 1430 | 195/70R15C | -/5 | 2890 | no | 2 | 5270 | 1700 | 2050 | -1 | -1 | -1 | 3060 | 1095 | 1640 | -1 | no | no | -1 | 2+3 | 130 | 2018 | 顶盖选装中顶状态.选装前后围灯具造型，选装后视镜.选装前保险杠，选装后保险杠，带踏步后保险杠可选装装饰片.该车带有OBD系统.发动机最大净功率：68KW(XC4G20)。 | 10.8 | 297 | 4×2 | 窄体 | 绵阳新晨动力机械有限公司 | 4 | 279167 | 276006¦279167 | <10 | LA69BAA30JB503636 | 厦门金龙 | 金威 |  | 0 | 4/11/2018 13:13:13 | 4/11/2018 13:13:13 | 0
34917 | 866510759 | 沈阳华晨金杯汽车有限公司 | 客车 | 工程车 | 金杯牌 | SY5033XGC-D1S1BH | no | 4G20C | 汽油 | GB18352.5-2013 | 1998 | 75 | 1460 | 1440 | 195/70R15C | -/5 | 2590 | no | 2 | 5070 | 1690 | 2225 | -1 | -1 | -1 | 2800 | -1 | 1720 | -1 | no | 6 | -1 | no | 130 | 2018 | 选装高顶；选装前部灯具、前雾灯、选装后部灯具。带OBD。选装的ABS系统生产厂家为博世汽车部件(苏州)有限公司,ABS系统的型号为ABS8。发动机最大净功率为70kW。 | no | 292 | 4×2 | 窄体 | 沈阳新光华晨汽车发动机有限公司 | 4 | 279168 | 279168 | 10-50 | LSY8CAAA1JK009125 | 金杯 | 海狮第五代 |  | 0 | 4/11/2018 13:13:13 | 4/11/2018 13:13:13 | 0
34918 | 866520799 | 东风汽车股份有限公司 | 客车 | 旅居车 | 东风牌 | EQ5043XLJ5A1 | no | ZD25D14-5N | 柴油 | 国Ⅴ | 2499 | 100 | 1734 | 1728 | 215/75 R16C | -/2+1 | 3610 | 1540/2210 | 2 | 5950 | 2036 | 2590 | -1 | -1 | -1 | 3750 | -1 | 3200 | -1 | no | 6 | -1 | no | 150 | 2018 | 1,可选装顶置行李架,侧遮阳篷,后爬梯,上掀窗,夜间照明灯及自行车架等设备;2,车辆外部标识及字样可按行业或用户要求喷涂或粘贴;车内设有桌椅,睡具,炊具,储藏器皿,卫生设施及必要的照明和空气调节等设施; | no | 289 | 4×2 | 宽体 | 东风轻型发动机有限公司 | 4 | 279169 | 279169 | 10-50 | LGFB7A1J0JC190276 | 东风 | 御风 |  | 0 | 4/11/2018 13:13:13 | 4/11/2018 13:13:13 | 0
34919 | 866530773 | 广东云山汽车有限公司 | 客车 | 救护车 | 白云牌 | BY5049XJH | JX6580TA-M5 | DURATORQ4D225H | 柴油 | 国Ⅴ | 2198 | 100 | 1740 | 1704 | 215/75R16LT | -/2 | 3750 | 1700/2000 | 2 | 5780 | 2000 | 2760 | -1 | -1 | -1 | 3700 | -1 | 2750 | -1 | no | 7 | -1 | no | 145 | 2018 | no | no | 281 | 4×2 | 宽体 | 江铃汽车股份有限公司 | 4 | 279170 | 279170 | <10 | LJXCHDJD6HT114711 | 江铃全顺 | 新世代全顺 |  | 0 | 4/11/2018 13:13:13 | 4/11/2018 13:13:13 | 0
34920 | 866540797 | 沈阳华晨金杯汽车有限公司 | 客车 | 轻型客车 | 金杯牌 | SY6548M1S3BHY | no | 4RB2 | 汽油 | GB18352.5-2013 | 2438 | 102 | 1655 | 1650 | 195R15C | -/3 | 3110 | no | 2 | 5420 | 1880 | 2285 | -1 | -1 | -1 | 3250 | -1 | 2120 | -1 | no | 14 | -1 | no | 100 | 2017 | 选装前雾灯、高位制动灯、后雨刮器、倒车雷达、侧风窗玻璃。发动机的最大净功率为94kW。带OBD。 | no | 297 | 4×2 | 窄体 | 绵阳新晨动力机械有限公司 | 4 | 279174 | 279174 | 10-50 | LSYHKAAF0HK064464 | 金杯 | 大海狮 |  | 0 | 4/11/2018 13:13:13 | 4/11/2018 13:13:13 | 0
34921 | 866550794 | 鸿运汽车有限公司 | 客车 | 流动服务车 | 宏运牌 | HYD5045XDW2DM1 | NJ6565DCM | SOFIM8140.47Z5 | 柴油 | 国Ⅴ | 2499 | 90 | 1695 | 1540 | 6.50R16LT | -/6 | 3310 | 1620/2660 | 2 | 5580 | 2000 | 2790 | -1 | -1 | -1 | 4280 | -1 | 3480 | -1 | no | 7 | -1 | no | 120 | 2017 | no | no | 300 | 4×2 | 宽体 | 南京依维柯汽车有限公司发动机分公司 | 4 | 279175 | 279175 | <10 | LNPHBUAG0HV502955 | 南维柯 | 宝迪/新宝迪 |  | 0 | 4/11/2018 13:13:13 | 4/11/2018 13:13:13 | 0
34922 | 866560756 | 上海汽车商用车有限公司 | 客车 | 旅居车 | 大通牌 | SH5040XLJA9D5 | no | SC25R136.1Q5 | 柴油 | 国Ⅴ | 2499 | 100 | 1734 | 1728 | 215/75R16LT | -/2 | 3100 | 1760/2040 | 2 | 5050 | 1998 | 2645 | -1 | -1 | -1 | 3800 | -1 | 2950 | -1 | no | 6 | -1 | no | 150 | 2017 | 选装遮阳蓬,车顶空调,换气扇,顶部行李架,后爬梯,推拉侧车窗,侧踏步,全镀铬水箱面罩,前围,图形商标.配备卧具等旅居生活设施和娱乐设施等专用装置,选装厨具、卫生设施等旅居生活设施等专用装置.发动机最大净功率:97.5kW. | no | 292 | 4×2 | 宽体 | 上海柴油机股份有限公司 | 4 | 279176 | 279176 | <10 | LSH14JTC8HA073322 | 大通 | 大通V80 | model_ID是：：13470133和重复 | 0 | 4/11/2018 13:13:13 | 4/11/2018 13:13:13 | -1
34923 | 866570760 | 江西江铃汽车集团改装车股份有限公司 | 客车 | 检测车 | 江铃全顺牌 | JX5049XJCMK | JX6581TA-M5 | DURATORQ4D225H | 柴油 | 国Ⅴ | 2198 | 100 | 1740 | 1704 | 215/75R16LT | -/2 | 3750 | 1700/2000 | 2 | 5780 | 2000 | 2720 | -1 | -1 | -1 | 3700 | -1 | 2850 | -1 | no | 7 | -1 | no | 145 | 2017 | no | no | 296 | 4×2 | 宽体 | 江铃汽车股份有限公司 | 4 | 279178 | 279178 | <10 | LJXBHDJD2HT092962 | 江铃全顺 | 新世代全顺 |  | 0 | 4/11/2018 13:13:13 | 4/11/2018 13:13:13 | 0
34924 | 866580789 | 厦门金龙旅行车有限公司 | 客车 | 商务车 | 金旅牌 | XML5036XSWB8 | XML6532JB8 | GW2.8TC-2 | 柴油 | 国Ⅳ | 2771 | 70 | 1450 | 1430 | 195/70R15C | -/5 | 2890 | no | 2 | 5330 | 1700 | 2240 | -1 | -1 | -1 | 2960 | -1 | 1860 | -1 | no | 6 | -1 | no | 125 | 2017 | no | no | 288 | 4×2 | 窄体 | 保定长城内燃机制造有限公司 | 4 | 279180 | 279180 | <10 | LL3AAADD9HA006253 | 金旅 | 海狮 |  | 0 | 4/11/2018 13:13:13 | 4/11/2018 13:13:13 | 0
34925 | 866590720 | 江铃汽车股份有限公司 | 客车 | 多用途乘用车 | 江铃全顺牌 | JX6533PC-M5 | 承载式车身 | ECOBOOST4G20B5L | 汽油 | 国Ⅴ | 1997 | 149 | 1736 | 1720 | 215/75R16LT | -/1 | 3300 | 1535/1765 | 2 | 5341 | 2032 | 2407 | -1 | -1 | -1 | 3300 | -1 | 2170 | -1 | no | 6 | -1 | no | 156 | 2017 | no | 10.5 | 299 | 4×2 | 宽体 | 江铃汽车股份有限公司 | 4 | 279181 | 276378¦279181 | 10-50 | LJXCM3FC0HTV33658 | 江铃 | 新全顺 |  | 0 | 4/11/2018 13:13:13 | 4/11/2018 13:13:13 | 0
34926 | 866600790 | 中天高科特种车辆有限公司 | 客车 | 旅居车 | 中天之星牌 | TC5043XLJ5 | SH1041A7D5-P | SC25R136.1Q5 | 柴油 | 国Ⅴ | 2499 | 100 | 1734 | 1830 | 215/75R16LT | -/3 | 3850 | no | 2 | 5930 | 2320 | 2915 | -1 | -1 | -1 | 4100 | -1 | 3328 | -1 | no | 6 | -1 | no | 120 | 2017 | 车顶选装顶置空调,换气扇,遮阳棚。车厢开仪器舱门，随底盘选装新前脸,图形商标。 | no | 299 | 4×2 | 宽体 | 上海柴油机股份有限公司 | 4 | 279183 | 279183 | <10 | LSH14JTC2HA065832 | 大通 | 大通V80 |  | 0 | 4/11/2018 13:13:13 | 4/11/2018 13:13:13 | 0
34927 | 866610711 | 重庆金冠汽车制造股份有限公司 | 客车 | 运钞车 | 圣路牌 | SLT5045XYCE2W | JX1040TH25 | JX493ZLQ5 | 柴油 | 国Ⅴ | 2771 | 85 | 1700 | 1645 | 185R15LT | -/5 | 3570 | 1600/2400 | 2 | 5796 | 2096 | 2195 | -1 | -1 | -1 | 4000 | 775 | 2900 | -1 | no | no | -1 | 2+3 | 120 | 2017 | no | 11.4 | 297 | 4×2 | 宽体 | 江铃汽车股份有限公司 | 4 | 279184 | 279184 | 10-50 | LEFYACH20HT101235 | 江铃 | 特顺 |  | 0 | 4/11/2018 13:13:13 | 4/11/2018 13:13:13 | 0
34928 | 866620768 | 南京汽车集团有限公司 | 客车 | 流动服务车 | 依维柯牌 | NJ5045XDWCA | NJ6485ACM | SOFIM8140.47Z5 | 柴油 | 国Ⅴ | 2499 | 90 | 1740 | 1704 | 215/75R16LT | -/5 | 2800 | no | 2 | 4850 | 2000 | 2495 | -1 | -1 | -1 | 3550 | -1 | 2450 | -1 | no | 7 | -1 | no | 125 | 2017 | no | no | 289 | 4×2 | 宽体 | 南京依维柯汽车有限公司发动机分公司 | 4 | 279185 | 279185 | <10 | LNPHCUAG1HVT01689 | 南维柯 | 得意 |  | 0 | 4/11/2018 13:13:13 | 4/11/2018 13:13:13 | 0
34929 | 866630776 | 金龙联合汽车工业(苏州)有限公司 | 客车 | 客车 | 海格牌 | KLQ6600Q4C2 | 承载式车身 | 3TZ | 汽油 | 国Ⅳ | 2693 | 120 | 1655 | 1650 | 215/75R16C | -/3 | 3720 | no | 2 | 5990 | 1880 | 2335 | -1 | -1 | -1 | 3960 | -1 | 2470 | -1 | no | 17 | -1 | no | 135 | 2017 | no | no | 297 | 4×2 | 窄体 | 绵阳新晨动力机械有限公司 | 4 | 279186 | 279186 | <10 | LKL1BAA81HA725658 | 海格 | H6C | model_ID是：：4008170和重复 | 0 | 4/11/2018 13:13:13 | 4/11/2018 13:13:13 | -1
34930 | 866640720 | 上海汽车商用车有限公司 | 客车 | 厢式运输车 | 大通牌 | SH5040XXYA9D5 | no | SC25R136.1Q5 | 柴油 | 国Ⅴ | 2499 | 100 | 1734 | 1728 | 215/75R16LT | -/2 | 3100 | 1760/2040 | 2 | 4950 | 1998 | 2132 | -1 | -1 | -1 | 3800 | -1 | 1555 | -1 | no | 3 | -1 | no | 150 | 2017 | 选装低顶.副驾驶位置选装双人座椅.驾驶区与货舱有有效隔离,钢轮圈,不镀铬水箱面罩,图形商标.该车可不装后踏步。发动机最大净功率:97.5kW. | 9.3 | 292 | 4×2 | 宽体 | 上海柴油机股份有限公司 | 4 | 279187 | 279187 | <10 | LSH14JTC0HA093211 | 大通 | 大通V80 |  | 0 | 4/11/2018 13:13:13 | 4/11/2018 13:13:13 | 0
34931 | 866650732 | 东风特种汽车有限公司 | 客车 | 客车 | 东风牌 | EQ6608LTV | EQ6570K5AC | YC4FA115-50 | 柴油 | 国Ⅴ | 2982 | 85 | 1750 | 1586 | 7.00R16LT | 2018-09-11 | 3300 | 2200/3500 | 2 | 5990 | 2250 | 3020 | -1 | -1 | -1 | 5700 | -1 | 4200 | -1 | no | 18 | -1 | no | 95 | 2017 | 该车发动机ECU已开通限速功能，配置排气制动及ABS防抱死系统。 | no | 297 | 4×2 | 中巴非公交 | 广西玉柴机器股份有限公司 | 4 | 279188 | 279188 | <10 | LGF1797G2HF117005 | no | no |  | 0 | 4/11/2018 13:13:13 | 4/11/2018 13:13:13 | 0
34932 | 866660710 | 桂林客车工业集团有限公司 | 客车 | 纯电动城市客车 | 五菱牌 | GL6606BEV | no | W210300025 | 电 | no | -1 | 130 | 1763 | 1580 | 6.50R16LT | -/3 | 3310 | 2000/3700 | 2 | 6005 | 2098 | 2895 | -1 | -1 | -1 | 5700 | -1 | 3500 | -1 | no | 1932-11-01 | -1 | no | 69 | 2017 | 该产品为新能源车辆，新能源类型为纯电动;该车有OBD;安装限速装置;该车选装外顶置空调、乘客门选装折叠门 | no | 298 | 4×2 | 中巴公交 | 柳州五菱汽车工业有限公司 | 0 | 279190 | 279190 | 10-50 | LGLCB3E21HK320015 | no | no |  | 0 | 4/11/2018 13:13:13 | 4/11/2018 13:13:13 | 0
34933 | 866670713 | 福建奔驰汽车有限公司 | 客车 | 轻型客车 | 梅赛德斯-奔驰牌 | FA6591 | no | 651955 | 柴油 | 国Ⅴ | 2143 | 110 | 1700 | 1718 | 235/65R16C | -/2 | 3665 | no | 2 | 5910 | 1993 | 2840 | -1 | -1 | -1 | 3880 | -1 | 2740 | -1 | no | 11 | -1 | no | 130 | 2017 | 1带OBD；ABS型号：ESP8，ABS生产企业：博世汽车部件(苏州)有限公司；2、选装中间通道地毯；3、选装后挡风玻璃、侧窗玻璃颜色，侧滑动窗；4、选装车内窗帘；5、选装电动倒车镜、豪华仪表；6、选装铝圈；7、选装车内行李架；8、选装镀铬前格栅；9、该车不作为公路、旅游客车使用。 | 12 | 299 | 4×2 | 宽体 | 德国戴姆勒集团 | 4 | 279192 | 279192 | <10 | LB1RE6494H8005539 | 奔驰 | 凌特 | model_ID是：：1443185和重复 | 0 | 4/11/2018 13:13:13 | 4/11/2018 13:13:13 | -1
34934 | 866680797 | 上海汽车商用车有限公司 | 客车 | 多用途乘用车 | 大通牌 | SH6501A2D5 | no | SC25R136.1Q5 | 柴油 | 国Ⅴ | 2499 | 100 | 1734 | 1728 | 215/75R16LT | -/2 | 3100 | 1550/1970 | 2 | 4950 | 1998 | 2132 | -1 | -1 | -1 | 3520 | -1 | 2240 | -1 | no | 7 | -1 | no | 150 | 2017 | 该车选装低顶,侧踏步,牌照装饰板,前围,图形商标。发动机最大净功率:97.5kW。 | 9.3 | 287 | 4×2 | 宽体 | 上海柴油机股份有限公司 | 4 | 279194 | 279194 | <10 | LSKG4GC10HA099466 | 大通 | 大通V80 | model_ID是：：5039153和重复 | 0 | 4/11/2018 13:13:13 | 4/11/2018 13:13:13 | -1
34935 | 866690776 | 南京汽车集团有限公司 | 客车 | 救护车 | 畅达牌 | NJ5048XJH57 | NJ6565DCM | SOFIM8140.47Z5 | 柴油 | 国Ⅴ | 2499 | 90 | 1695 | 1540 | 6.50R16LT | -/6 | 3310 | 1620/2660 | 2 | 5580 | 2000 | 2740 | -1 | -1 | -1 | 4280 | -1 | 2650 | -1 | no | 7 | -1 | no | 120 | 2017 | no | no | 300 | 4×2 | 宽体 | 南京依维柯汽车有限公司发动机分公司 | 4 | 279195 | 279195 | <10 | LNPHBUAG8HVN00371 | 南维柯 | 宝迪/新宝迪 |  | 0 | 4/11/2018 13:13:13 | 4/11/2018 13:13:13 | 0
34936 | 866700767 | 东风特种汽车有限公司 | 客车 | 城市客车 | 东风牌 | EQ6609CTN | EQ6570KN5AC1 | YN36QNE | 天然气 | 国Ⅴ | 3612 | 85 | 1750 | 1586 | 7.00R16 | 2018-09-11 | 3300 | 2400/4200 | 2 | 5990 | 2260 | 3090 | -1 | -1 | -1 | 6600 | -1 | 4500 | -1 | no | 32/15 | -1 | no | 69 | 2017 | 该车发动机ECU已开通限速功能，配置排气制动及ABS防抱死系统。 | no | 295 | 4×2 | 中巴公交 | 昆明云内动力股份有限公司 | 4 | 279199 | 279199 | <10 | LGF17F7G2HF118170 | no | no |  | 0 | 4/11/2018 13:13:13 | 4/11/2018 13:13:13 | 0
34937 | 866710753 | 江苏九龙汽车制造有限公司 | 客车 | 轻型客车 | 大马牌 | HKL6480CE | JS6471TDP | SC28R143.1Q5A | 柴油 | 国Ⅴ | 2776 | 105 | 1655 | 1650 | 195R15LT | -/4 | 2570 | 1710/1800 | 2 | 4840 | 1880 | 2080 | -1 | -1 | -1 | 3510 | -1 | 2050 | -1 | no | 11 | -1 | no | 100 | 2017 | 选装带转向灯的后视镜 | 11 | 299 | 4×2 | 窄体 | 上海柴油机股份有限公司 | 4 | 279200 | 279200 | <10 | LJSKA2BHXHD000863 | 大马 | A4 | model_ID是：：2675120和重复 | 0 | 4/11/2018 13:13:13 | 4/11/2018 13:13:13 | -1
34938 | 866720749 | 郑州宇通客车股份有限公司 | 客车 | 纯电动城市客车 | 宇通牌 | ZK6650BEVG13 | no | TZ327XSYTB06 | 电 | no | -1 | 100 | 1748 | 1598 | 215/75R17.5 | 2018-02-02 | 3320 | no | 2 | 6540 | 2100 | 2980 | -1 | -1 | -1 | 7600 | -1 | 5250 | -1 | no | 1936-12-01 | -1 | no | 69 | 2017 | 该产品为新能源车辆，新能源类型为纯电动。 | no | 300 | 4×2 | 中巴公交 | 郑州宇通客车股份有限公司 | 0 | 279202 | 279202 | 50-100 | LZYTFGAW0H1063195 | no | no |  | 0 | 4/11/2018 13:13:13 | 4/11/2018 13:13:13 | 0
34939 | 866730733 | 中通客车控股股份有限公司 | 客车 | 纯电动厢式运输车 | 中通牌 | LCK5042XXYEV5 | 承载式车身 | YTD060W01 | 电 | no | -1 | 95 | 1710 | 1716 | 215/75R16LT | -/3 | 3255 | no | 2 | 5245 | 1995 | 2380 | -1 | -1 | -1 | 4490 | 1660 | 2700 | -1 | no | no | -1 | 2 | 100 | 2017 | 该产品为新能源车辆，新能源类型为纯电动。 该车已设定ECU限速，限速100km/h。 | no | 295 | 4×2 | 宽体 | 中山大洋电机股份有限公司 | 0 | 279203 | 279203 | <10 | LDYZCS569H1000582 | 中通 | 中通 |  | 0 | 4/11/2018 13:13:13 | 4/11/2018 13:13:13 | 0
34940 | 866740734 | 南京汽车集团有限公司 | 客车 | 救护车 | 畅达牌 | NJ5040XJH51 | SH6501A2D5 | SC25R136.1Q5 | 柴油 | 国Ⅴ | 2499 | 100 | 1734 | 1728 | 215/75R16LT | -/2 | 3100 | 1550/1970 | 2 | 5035 | 1998 | 2705 | -1 | -1 | -1 | 3520 | -1 | 2400 | -1 | no | 5 | -1 | no | 150 | 2017 | no | no | 281 | 4×2 | 宽体 | 上海柴油机股份有限公司 | 4 | 279205 | 279205 | 10-50 | LSKG4GC10HA102852 | 大通 | 大通V80 |  | 0 | 4/11/2018 13:13:13 | 4/11/2018 13:13:13 | 0
34941 | 866750774 | 安徽江淮汽车股份有限公司 | 客车 | 轻型客车 | 江淮牌 | HFC6561KMV | 承载式车身 | ISF2.8s5148T | 柴油 | 国Ⅴ | 2780 | 110 | 1760 | 1645 | 185/75R16LT | -/4 | 3570 | no | 2 | 5650 | 2098 | 2405 | -1 | -1 | -1 | 3755 | -1 | 2635 | -1 | no | 10 | -1 | no | 130 | 2017 | 选装侧拉门,轮罩,窗中窗。ABS型号:ABS 8.1 EA106,厂家:博世汽车部件(苏州)有限公司。ISF2.8s5148T、HFC4DE1-1D发动机最大净功率分别为103.3kW、110kW,对应油耗分别为11.4L/100km、11.0L/100km,对应的整备质量分别为:2635kg、2750kg。该车不作为公路,旅游客车使用。 | 11.4 | 299 | 4×2 | 宽体 | 北京福田康明斯发动机有限公司 | 4 | 279206 | 279206 | <10 | LJ166B3D5H1505147 | 江淮 | 星锐 |  | 0 | 4/11/2018 13:13:13 | 4/11/2018 13:13:13 | 0
34942 | 866760759 | 上海汽车商用车有限公司 | 客车 | 客车 | 大通牌 | SH6601A4D5-N | no | SC25R136.1Q5 | 柴油 | 国Ⅴ | 2499 | 100 | 1734 | 1728 | 215/75R16LT | -/3 | 4175 | 1870/2230 | 2 | 5995 | 1998 | 2372 | -1 | -1 | -1 | 4100 | -1 | 2530 | -1 | no | 16 | -1 | no | 140 | 2017 | 该车不作为公路、旅游客车使用.选装中顶、推拉侧车窗、侧踏步、牌照装饰板、前围、图形商标.发动机最大净功率:97.5kW. | 9.8 | 294 | 4×2 | 宽体 | 上海柴油机股份有限公司 | 4 | 279207 | 276504¦277205¦279207 | <10 | LSKG5GC15HA106778 | 大通 | 大通V80 | model_ID是：：9435150和重复 | 0 | 4/11/2018 13:13:13 | 4/11/2018 13:13:13 | -1
34943 | 866770726 | 东风汽车股份有限公司 | 客车 | 客车 | 东风牌 | EQ6580WABDB | no | ZD25D14-5N | 柴油 | 国Ⅴ | 2499 | 100 | 1734 | 1728 | 215/75 R16C | -/2+1 | 3610 | 1540/2210 | 2 | 5750 | 2036 | 2590 | -1 | -1 | -1 | 3750 | -1 | 2500 | -1 | no | 9 | -1 | no | 150 | 2017 | ABS型号:MK70MXT;ABS生产厂家:大陆泰密克汽车系统(上海)有限公司. | 10.6 | 292 | 4×2 | 宽体 | 东风轻型发动机有限公司 | 4 | 279208 | 277934¦279208 | <10 | LGFB7A1J4HC111864 | 东风 | 御风 |  | 0 | 4/11/2018 13:13:13 | 4/11/2018 13:13:13 | 0
34944 | 866780713 | 郑州宇通客车股份有限公司 | 客车 | 救护车 | 宇通牌 | ZK5031XJH35 | SY6513D3S3BH 整车 | 4G19 | 汽油 | 国Ⅴ | 1997 | 73.5 | 1460 | 1440 | 195/70R15C | -/5 | 2590 | no | 2 | 5020 | 1690 | 2410 | -1 | -1 | -1 | 2800 | -1 | 1950 | -1 | no | 7 | -1 | no | 130 | 2017 | no | no | 299 | 4×2 | 窄体 | 绵阳新晨动力机械有限公司 | 4 | 279210 | 279210 | <10 | LSYHDAAA8HK056160 | 金杯 | 海狮第五代 |  | 0 | 4/11/2018 13:13:13 | 4/11/2018 13:13:13 | 0
34945 | 866790796 | 山东沂星电动汽车有限公司 | 客车 | 防暴车 | 飞燕牌 | SDL5031XFB | JX6503P-L5 | ECOBOOST4G20B5L | 汽油 | 国Ⅴ | 1997 | 149 | 1736 | 1720 | 215/75R16LT | -/2 | 2933 | 1375/1925 | 2 | 5290 | 2032 | 2900 | -1 | -1 | -1 | 3300 | -1 | 2290 | -1 | no | 7 | -1 | no | 156 | 2017 | 1,车辆装配车载移动照明,室外中型顶载云台,防暴网,碳钢前后护杠,后爬梯,室外高清变倍摄像机,室外高清摄像机,硬盘录像机,办公桌等专用装置,外观根据用户或行业要求喷涂或粘贴.2.ABS系统控制器型号:EV5051,生产厂:博世汽车部件(苏州)有限公司. | no | 295 | 4×2 | 宽体 | 江铃汽车股份有限公司 | 4 | 279211 | 279211 | 10-50 | LJXCM3DB0HTV05935 | 江铃全顺 | 新全顺 |  | 0 | 4/11/2018 13:13:13 | 4/11/2018 13:13:13 | 0
34946 | 866800762 | 南京客车制造厂有限责任公司 | 客车 | 商务车 | 雨花牌 | NJK5042XSW5 | FA6591 | 651955 | 柴油 | 国Ⅴ | 2143 | 110 | 1700 | 1718 | 235/65R16C | -/2 | 3665 | no | 2 | 5910 | 1993 | 2840 | -1 | -1 | -1 | 3880 | -1 | 3280 | -1 | no | 7 | -1 | no | 130 | 2017 | no | no | 301 | 4×2 | 宽体 | 德国戴姆勒集团 | 4 | 279212 | 279212 | <10 | LB1RE749XH8005213 | 奔驰 | 凌特 |  | 0 | 4/11/2018 13:13:13 | 4/11/2018 13:13:13 | 0
34947 | 866810785 | 东风特种汽车有限公司 | 客车 | 客车 | 东风牌 | EQ6607LTV | EQ6570K5AC | YC4FA115-50 | 柴油 | 国Ⅴ | 2982 | 85 | 1750 | 1586 | 215/75R17.5 | 2018-09-11 | 3300 | 2200/3500 | 2 | 5990 | 2250 | 2990 | -1 | -1 | -1 | 5700 | -1 | 4200 | -1 | no | 19 | -1 | no | 95 | 2017 | 该车发动机ECU已开通限速功能，配置排气制动及ABS防抱死系统。 | no | 294 | 4×2 | 中巴非公交 | 广西玉柴机器股份有限公司 | 4 | 279214 | 276750¦279214 | 10-50 | LGF1797G1HF192679 | no | no | model_ID是：：8035155和重复 | 0 | 4/11/2018 13:13:13 | 4/11/2018 13:13:13 | -1
34948 | 866820721 | 南京金龙客车制造有限公司 | 客车 | 纯电动厢式运输车 | 开沃牌 | NJL5040XXYBEV18 | no | CM1075L140 | 电 | no | -1 | 140 | 1720 | 1716 | 215/75R16LT 12PR | -/3 | 3665 | 2230/2260 | 2 | 5960 | 2020 | 2650 | -1 | -1 | -1 | 4490 | 1450 | 2910 | -1 | no | no | -1 | 2 | 100 | 2017 | 该产品为新能源车辆，新能源类型为纯电动 | no | 299 | 4×2 | 宽体 | 旭利无锡电气技术有限公司 | 0 | 279215 | 279215 | <10 | LMEEBL1M0HRA00001 | 南京金龙 | 开沃D11 |  | 0 | 4/11/2018 13:13:13 | 4/11/2018 13:13:13 | 0
34949 | 866830762 | 湖北聚力汽车技术股份有限公司 | 客车 | 救护车 | 聚尘王牌 | HNY5031XJHJ | JX6503P-L5 | ECOBOOST4G20B5L | 汽油 | 国Ⅴ | 1997 | 149 | 1736 | 1720 | 215/75R16LT | -/1 | 2933 | 1375/1925 | 2 | 4974 | 2032 | 2407 | -1 | -1 | -1 | 3300 | -1 | 2250 | -1 | no | no | -1 | 6 | 156 | 2017 | no | no | 302 | 4×2 | 宽体 | 江铃汽车股份有限公司 | 4 | 279216 | 279216 | <10 | LJXCL3DB8HTV21254 | 江铃全顺 | 新全顺 |  | 0 | 4/11/2018 13:13:13 | 4/11/2018 13:13:13 | 0
34950 | 866840769 | 东风汽车股份有限公司 | 客车 | 冷藏车 | 东风牌 | EQ5040XLC5A1 | no | ZD25D14-5N | 柴油 | 国Ⅴ | 2499 | 100 | 1734 | 1728 | 215/75 R16C | -/2+1 | 3610 | 1540/2310 | 2 | 5950 | 2036 | 2590 | -1 | -1 | -1 | 3850 | 810 | 2650 | -1 | no | no | -1 | 3+3 | 150 | 2017 | 1,驾驶区与货舱用隔板进行有效隔离,车厢顶部封闭,不可开启;车辆外部标识及字样可按行业或用户要求喷涂或粘贴; | 10.6 | 285 | 4×2 | 宽体 | 东风轻型发动机有限公司 | 4 | 279217 | 279217 | <10 | LGFB7A2J6HC106731 | 东风 | 御风 |  | 0 | 4/11/2018 13:13:13 | 4/11/2018 13:13:13 | 0
34951 | 866850783 | 江铃汽车股份有限公司 | 客车 | 多用途乘用车 | 江铃全顺牌 | JX6503PH-L5 | 承载式车身 | ECOBOOST4G20B5L | 汽油 | 国Ⅴ | 1997 | 149 | 1736 | 1720 | 215/75R16LT | -/1 | 2933 | 1420/1880 | 2 | 4974 | 2032 | 2407 | -1 | -1 | -1 | 3300 | -1 | 2111 | -1 | no | 6 | -1 | no | 156 | 2017 | no | 10.5 | 300 | 4×2 | 宽体 | 江铃汽车股份有限公司 | 4 | 279218 | 276309¦279218 | <10 | LJXCM3DB3HTV33616 | 江铃 | 新全顺 |  | 0 | 4/11/2018 13:13:13 | 4/11/2018 13:13:13 | 0
34952 | 866860772 | 江西江铃汽车集团改装车股份有限公司 | 客车 | 流动服务车 | 江铃全顺牌 | JX5049XDWML2 | JX6651T-N5 | DURATORQ4D225H | 柴油 | 国Ⅴ | 2198 | 100 | 1745 | 1642 | 185/75R16LT | -/3 | 3750 | 1550/2700 | 2 | 6503 | 2095 | 2745 | -1 | -1 | -1 | 4250 | -1 | 2950 | -1 | no | 3 | -1 | no | 145 | 2017 | no | no | 296 | 4×2 | 宽体 | 江铃汽车股份有限公司 | 4 | 279219 | 279219 | <10 | LJXBHDJE9HT115257 | 江铃全顺 | 新世代全顺 |  | 0 | 4/11/2018 13:13:13 | 4/11/2018 13:13:13 | 0
34953 | 866870753 | 北京星光陆通视音频广播技术有限公司 | 客车 | 电视车 | 载通牌 | BZT5030XDS | JX5033XXYPF-M5 | ECOBOOST4G20B5L | 汽油 | 国Ⅴ | 1997 | 149 | 1736 | 1720 | 215/75R16LT 10PR | -/2 | 3300 | 1540/1760 | 2 | 5780 | 2032 | 2650 | -1 | -1 | -1 | 3300 | -1 | 3105 | -1 | no | no | -1 | 3 | 156 | 2017 | 车顶选装天线安装架位置和样式，摄像机的位置和数量，围栏的样式；车身两侧选装翻门数量和位置；车后选装陀螺仪安装架和后爬梯的位置和数量；车身选装颜色。该车装有ABS，型号：EV5051，厂家：博世汽车部件（苏州）有限公司。 | no | 301 | 4×2 | 宽体 | 江铃汽车股份有限公司 | 4 | 279220 | 279220 | <10 | LJXCM3FC0HTV00420 | 江铃 | 新全顺 |  | 0 | 4/11/2018 13:13:13 | 4/11/2018 13:13:13 | 0
34954 | 866880790 | 厦门金龙联合汽车工业有限公司 | 客车 | 旅居车 | 金龙牌 | XMQ5040XLJ05 | no | SC28R143.1Q5A | 柴油 | 国Ⅴ | 2776 | 105 | 1700 | 1720 | 235/65R16C | 1+-/3 | 3665 | no | 2 | 5945 | 2040 | 2805 | -1 | -1 | -1 | 3940 | -1 | 3475 | -1 | no | 6 | -1 | no | 145 | 2017 | no | no | 298 | 4×2 | 宽体 | 上海柴油机股份有限公司 | 4 | 279221 | 279221 | <10 | LA69AAA61HB600786 | 厦门金龙 | 凯特 |  | 0 | 4/11/2018 13:13:13 | 4/11/2018 13:13:13 | 0
34955 | 866890746 | 厦门金龙联合汽车工业有限公司 | 客车 | 客车 | 金龙牌 | XMQ6603KED5D | no | SC28R143.1Q5A | 柴油 | 国Ⅴ | 2776 | 105 | 1700 | 1720 | 235/65R16C | 1+-/3 | 3665 | no | 2 | 6050 | 2040 | 2810 | -1 | -1 | -1 | 3940 | -1 | 2770 | -1 | no | 13 | -1 | no | 100 | 2017 | no | 10.5 | 295 | 4×2 | 宽体 | 上海柴油机股份有限公司 | 4 | 279222 | 279222 | <10 | LA64ABA61HB600609 | 厦门金龙 | 凯特 |  | 0 | 4/11/2018 13:13:13 | 4/11/2018 13:13:13 | 0
34956 | 866900754 | 东风特种汽车有限公司 | 客车 | 客车 | 东风牌 | EQ6668LTN1 | EQ6652KN5AC | YN38QNE | 天然气 | 国Ⅴ | 3762 | 95 | 1750 | 1586 | 7.00R16LT | 2018-09-11 | 3650 | 2300/4700 | 2 | 6630 | 2280 | 3040 | -1 | -1 | -1 | 7000 | -1 | 4890 | -1 | no | 27 | -1 | no | 100 | 2017 | 该车发动机ECU已开通限速功能，配置排气制动及ABS防抱死系统。 | no | 298 | 4×2 | 中巴非公交 | 昆明云内动力股份有限公司 | 4 | 279223 | 279223 | <10 | LGF19F8K7EF132199 | no | no |  | 0 | 4/11/2018 13:13:13 | 4/11/2018 13:13:13 | 0
34957 | 866910710 | 南京汽车集团有限公司 | 客车 | 工程车 | 依维柯牌 | NJ5045XGC3D | NJ6525DFCS | SOFIM8140.43S5 | 柴油 | 国Ⅴ | 2798 | 95 | 1695 | 1540 | 6.50R16LT | -/7 | 3310 | no | 2 | 5990 | 2020 | 2790 | 1240 | 1840 | 590 | 4480 | 815 | 2700 | -1 | no | 11 | -1 | no | 120 | 2017 | no | no | 301 | 4×2 | 宽体 | 南京依维柯汽车有限公司发动机分公司 | 4 | 279226 | 279226 | <10 | LNVM1CA35HV602793 | 南维柯 | 宝迪/新宝迪 |  | 0 | 4/11/2018 13:13:13 | 4/11/2018 13:13:13 | 0
34958 | 866920745 | 郑州宇通客车股份有限公司 | 客车 | 客车 | 宇通牌 | ZK6609N5 | ZK6570CN5 | YC4D140N-50 | 天然气 | 国Ⅴ | 4214 | 103 | 1775 | 1630 | 215/75R17.5 | 2018-08-10 | 3100 | no | 2 | 5995 | 2240 | 2970 | -1 | -1 | -1 | 7100 | -1 | 5350 | -1 | no | 19 | -1 | no | 100 | 2018 | no | no | 299 | 4×2 | 中巴非公交 | 广西玉柴机器股份有限公司 | 4 | 279228 | 279228 | <10 | LZYTGTC97H1068973 | no | no |  | 0 | 4/11/2018 13:13:13 | 4/11/2018 13:13:13 | 0
34959 | 866930791 | 南京客车制造厂有限责任公司 | 客车 | 商务车 | 雨花牌 | NJK5042XSW5 | FA6591 | 651955 | 柴油 | 国Ⅴ | 2143 | 110 | 1700 | 1718 | 235/65R16C | -/2 | 3665 | no | 2 | 5910 | 1993 | 2840 | -1 | -1 | -1 | 3880 | -1 | 3280 | -1 | no | 7 | -1 | no | 130 | 2018 | no | no | 301 | 4×2 | 宽体 | 德国戴姆勒集团 | 4 | 279229 | 279229 | <10 | LB1RE7497H8005573 | 奔驰 | 凌特 |  | 0 | 4/11/2018 13:13:13 | 4/11/2018 13:13:13 | 0
34960 | 866940790 | 江西江铃汽车集团改装车股份有限公司 | 客车 | 救护车 | 江铃全顺牌 | JX5049XJHMJ | JX6501TA-L5 | DURATORQ4D225H | 柴油 | 国Ⅴ | 2198 | 100 | 1745 | 1700 | 215/75R16LT | -/2 | 2933 | 1550/2000 | 2 | 4963 | 2000 | 2490 | -1 | -1 | -1 | 3550 | -1 | 2280 | -1 | no | 6 | -1 | no | 140 | 2018 | no | no | 296 | 4×2 | 宽体 | 江铃汽车股份有限公司 | 4 | 279232 | 279232 | <10 | LJXBMDDB7JT012552 | 江铃全顺 | 新世代全顺 |  | 0 | 4/11/2018 13:13:13 | 4/11/2018 13:13:13 | 0
34961 | 866950714 | 江铃汽车股份有限公司 | 客车 | 多用途乘用车 | 江铃全顺牌 | JX6533TA-M5 | 承载式车身 | DURATORQ4D205L | 柴油 | 国Ⅴ | 1998 | 89 | 1736 | 1720 | 215/75 R16LT | -/1 | 3300 | 1560/1935 | 2 | 5341 | 2032 | 2407 | -1 | -1 | -1 | 3495 | -1 | 2190 | -1 | no | 6 | -1 | no | 156 | 2018 | no | 7.6 | 297 | 4×2 | 宽体 | 江铃汽车股份有限公司 | 4 | 279233 | 276329¦279233 | >=200 | LJXCMDFC0JTV00137 | 江铃全顺 | 新全顺 |  | 0 | 4/11/2018 13:13:13 | 4/11/2018 13:13:13 | 0
34962 | 866960762 | 江铃汽车股份有限公司 | 客车 | 厢式运输车 | 江铃全顺牌 | JX5033XXYPF-M5 | JX6533P-M5 | ECOBOOST4G20B5L | 汽油 | 国Ⅴ | 1997 | 149 | 1736 | 1720 | 215/75R16LT | -/1 | 3300 | 1540/1760 | 2 | 5341 | 2032 | 2412 | -1 | -1 | -1 | 3300 | 1070 | 2035 | -1 | no | no | -1 | 3 | 156 | 2018 | no | 9.9 | 291 | 4×2 | 宽体 | 江铃汽车股份有限公司 | 4 | 279234 | 276573¦279234 | 10-50 | LJXCM3FC0JTV00147 | 江铃全顺 | 新全顺 |  | 0 | 4/11/2018 13:13:13 | 4/11/2018 13:13:13 | 0
34963 | 866970772 | 厦门金龙旅行车有限公司 | 客车 | 客车 | 金旅牌 | XML6549J25 | no | 3TZ | 汽油 | 国Ⅴ | 2693 | 120 | 1655 | 1650 | 195R15C | -/3 | 3110 | no | 2 | 5440 | 1880 | 2285 | -1 | -1 | -1 | 3400 | -1 | 2180 | -1 | no | 11 | -1 | no | 125 | 2018 | no | 12.6 | 292 | 4×2 | 窄体 | 绵阳新晨动力机械有限公司 | 4 | 279236 | 279236 | <10 | LL3AAAAD0JA840017 | 金旅 | 大海狮 |  | 0 | 4/11/2018 13:13:13 | 4/11/2018 13:13:13 | 0
34964 | 866980766 | 江西江铃汽车集团改装车股份有限公司 | 客车 | 救护车 | 江铃全顺牌 | JX5049XJHMKA | JX6581TA-M5 | DURATORQ4D225H | 柴油 | 国Ⅴ | 2198 | 100 | 1740 | 1704 | 215/75R16LT | -/2 | 3750 | 1700/2000 | 2 | 5780 | 2000 | 2710 | -1 | -1 | -1 | 3700 | -1 | 2900 | -1 | no | 8 | -1 | no | 145 | 2018 | no | no | 296 | 4×2 | 宽体 | 江铃汽车股份有限公司 | 4 | 279237 | 279237 | <10 | LJXBMDJD1JT010723 | 江铃全顺 | 新世代全顺 |  | 0 | 4/11/2018 13:13:13 | 4/11/2018 13:13:13 | 0
34965 | 866990770 | 南京汽车集团有限公司 | 客车 | 客车 | 依维柯牌 | NJ6605LC | NJ6565YCD | SOFIM8140.43S5 | 柴油 | 国Ⅴ | 2798 | 95 | 1695 | 1540 | 6.50R16LT | -/3 | 3310 | no | 2 | 5990 | 2080 | 2840 | -1 | -1 | -1 | 4980 | -1 | 3200 | -1 | no | 19 | -1 | no | 100 | 2018 | 加装限速装置，限速100码。 | 13.2 | 301 | 4×2 | 中巴非公交 | 南京依维柯汽车有限公司发动机分公司 | 4 | 279238 | 279238 | <10 | LNYLBKA38JV100016 | no | no |  | 0 | 4/11/2018 13:13:13 | 4/11/2018 13:13:13 | 0
34966 | 867000776 | 潍柴(扬州)亚星新能源商用车有限公司 | 客车 | 商务车 | 亚星牌 | YBL5040XSW1 | YBL6591QP | RA425Q136E50 | 柴油 | 国Ⅴ | 2499 | 100 | 1710 | 1715 | 215/75R16LT | -/3 | 3665 | 1730/2200 | 2 | 5915 | 2040 | 2632 | -1 | -1 | -1 | 3930 | -1 | 2780 | -1 | no | 7 | -1 | no | 130 | 2018 | no | 10.8 | 303 | 4×2 | 宽体 | 潍柴动力扬州柴油机有限责任公司 | 4 | 279240 | 279240 | <10 | LYBATCBG1H0000233 | no | no |  | 0 | 4/11/2018 13:13:13 | 4/11/2018 13:13:13 | 0
34967 | 867010784 | 中天高科特种车辆有限公司 | 客车 | 旅居车 | 中天之星牌 | TC5049XLJ5 | 45C17H | F1CFL411F*A | 柴油 | 国Ⅴ | 2998 | 126 | 1724 | 1542 | 195/75R16C | -/- | 3450 | no | 2 | 5960 | 2300 | 3075 | -1 | -1 | -1 | 4498 | -1 | 4000 | -1 | no | 6 | -1 | no | 160 | 2018 | 车顶选装顶置空调,换气扇,遮阳棚,选装后摄像头、仪器舱门。 | no | 299 | 4×2 | 宽体 | 菲亚特动力科技研发(上海)有限公司 | 4 | 279242 | 279242 | <10 | ZCFC245C2H5182664 | 依维柯 | 依维柯45C17H |  | 0 | 4/11/2018 13:13:13 | 4/11/2018 13:13:13 | 0
34968 | 867020739 | 南京金龙客车制造有限公司 | 客车 | 纯电动城市客车 | 开沃牌 | NJL6680BEV28 | no | TZ380XSA10 | 电 | no | -1 | 100 | 1932 | 1730 | 215/75R17.5 | -/- | 3700 | 3740/5760 | 2 | 6800 | 2270 | 2952 | -1 | -1 | -1 | 9500 | -1 | 6235 | -1 | no | 1945-10-01 | -1 | no | 69 | 2017 | 该产品为新能源车辆，新能源类型为纯电动 | no | 303 | 4×2 | 中巴非公交 | 南京金龙客车制造有限公司 | 0 | 279243 | 279243 | <10 | LC9KB4KG0HENJL170 | no | no |  | 0 | 4/11/2018 13:13:13 | 4/11/2018 13:13:13 | 0
34969 | 867030771 | 青岛九瑞汽车有限公司 | 客车 | 旅居车 | 九瑞牌 | FZB5030XLJA | JX6533PC-M5 | ECOBOOST4G20B5L | 汽油 | 国Ⅴ | 1997 | 149 | 1736 | 1720 | 215/75R16LT | -/1 | 3300 | 1535/1765 | 2 | 5400 | 2095 | 2480 | -1 | -1 | -1 | 3300 | -1 | 2820 | -1 | no | 6 | -1 | no | 156 | 2018 | no | no | 303 | 4×2 | 宽体 | 江铃汽车股份有限公司 | 4 | 279244 | 279244 | <10 | LJXCM3FC5HTV29637 | 江铃 | 新全顺 |  | 0 | 4/11/2018 13:13:13 | 4/11/2018 13:13:13 | 0
34970 | 867040797 | 河南少林客车股份有限公司 | 客车 | 客车 | 少林牌 | SLG6660C5E | EQ6570K5AC | YC4FA130-50 | 柴油 | 国Ⅴ | 2982 | 95 | 1750 | 1586 | 7.00-16LT | 2018-09-11 | 3300 | no | 2 | 6620 | 2240 | 3020 | -1 | -1 | -1 | 6600 | -1 | 4650 | -1 | no | 25 | -1 | no | 100 | 2018 | 此车已安装限速装置,限速100km/h；ABS；辅助制动；行车记录仪带GPS功能 | no | 297 | 4×2 | 中巴非公交 | 广西玉柴机器股份有限公司 | 4 | 279245 | 279245 | <10 | LGF1797G4HF185029 | no | no |  | 0 | 4/11/2018 13:13:13 | 4/11/2018 13:13:13 | 0
34971 | 867050724 | 厦门金龙旅行车有限公司 | 客车 | 商务车 | 金旅牌 | XML5036XSW65 | XML6532J65 | XC4G20 | 汽油 | 国Ⅴ | 2020 | 75 | 1450 | 1430 | 195/70R15C | -/5 | 2890 | no | 2 | 5330 | 1700 | 2066 | -1 | -1 | -1 | 2860 | -1 | 1760 | -1 | no | 9 | -1 | no | 130 | 2018 | no | 11 | 288 | 4×2 | 窄体 | 绵阳新晨动力机械有限公司 | 4 | 279246 | 279246 | 10-50 | LL3AAAAC0JA000293 | 金旅 | 海狮 |  | 0 | 4/11/2018 13:13:13 | 4/11/2018 13:13:13 | 0
34972 | 867060768 | 北汽福田汽车股份有限公司 | 客车 | 多用途乘用车 | 福田牌 | BJ6489BDPVA-C5 | no | 4Q20M | 汽油 | GB18352.5-2013 | 1998 | 95 | 1470 | 1465 | 195/70R15LT | -/4 | 2570 | 1295/1725 | 2 | 4840 | 1695 | 2240 | -1 | -1 | -1 | 3020 | -1 | 1885 | -1 | no | 7 | -1 | no | 135 | 2018 | no | 9.6 | 266 | 4×2 | 窄体 | 北汽福田汽车股份有限公司 | 4 | 279247 | 279247 | <10 | LVCP2FVA5JS021332 | 福田 | 风景G7 |  | 0 | 4/11/2018 13:13:13 | 4/11/2018 13:13:13 | 0
34973 | 867070757 | 安徽安凯汽车股份有限公司 | 客车 | 客车 | 安凯牌 | HFF6609KDE5FB1 | HFC6570KY2V | YC4FA130-50 | 柴油 | 国Ⅴ | 2982 | 95 | 1850 | 1600 | 7.00R16 | 2018-11-10 | 3308 | no | 2 | 5990 | 2250 | 2795 | -1 | -1 | -1 | 5800 | -1 | 3950 | -1 | no | 19 | -1 | no | 100 | 2018 | no | no | 302 | 4×2 | 中巴非公交 | 广西玉柴机器股份有限公司 | 4 | 279248 | 279248 | <10 | LJ166D3D0J3000753 | no | no |  | 0 | 4/11/2018 13:13:13 | 4/11/2018 13:13:13 | 0
34974 | 867080735 | 东风汽车股份有限公司 | 客车 | 厢式运输车 | 东风牌 | EQ5031XXY5A1M | no | ZD25D14-5N | 柴油 | 国Ⅴ | 2499 | 100 | 1734 | 1728 | 215/75 R16C | -/2+1 | 3100 | 1530/1980 | 2 | 5000 | 2036 | 2375 | -1 | -1 | -1 | 3510 | 810 | 2310 | -1 | no | no | -1 | 3+3 | 150 | 2018 | 1、驾驶区与货舱用隔板进行有效隔离,车厢顶部封闭,不可开启;2、车辆外部标识及字样可按行业或用户要求喷涂或粘贴。 | 10.6 | 295 | 4×2 | 宽体 | 东风轻型发动机有限公司 | 4 | 279249 | 278258¦279249 | <10 | LGFB6A1F1HC110170 | 东风 | 御风 |  | 0 | 4/11/2018 13:13:13 | 4/11/2018 13:13:13 | 0
34975 | 867090731 | 沈阳华晨金杯汽车有限公司 | 客车 | 救护车 | 金杯牌 | SY5038XJHL-M1S1BH | no | 4RB2 | 汽油 | GB18352.5-2013 | 2438 | 102 | 1655 | 1650 | 195R15C | -/3 | 3110 | no | 2 | 5420 | 1880 | 2435 | -1 | -1 | -1 | 3250 | -1 | 2251 | -1 | no | 7 | -1 | no | 150 | 2018 | 选装前雾灯、高位制动灯、后雨刮器、倒车雷达。发动机最大净功率为94kw。带OBD。该车型装备有救护及运送伤、病员等救护相关的设备。 | no | 278 | 4×2 | 窄体 | 绵阳新晨动力机械有限公司 | 4 | 279250 | 279250 | <10 | LSY8CAAFXJK004498 | 金杯 | 大海狮 |  | 0 | 4/11/2018 13:13:13 | 4/11/2018 13:13:13 | 0
34976 | 867100735 | 河北长安汽车有限公司 | 客车 | 厢式运输车 | 长安牌 | SC5023XXYKAA5 | SC6483A5 | 4G15S | 汽油 | 国Ⅴ | 1488 | 80 | 1445 | 1440 | 185R14LT | -/5 | 3050 | 880/1405 | 2 | 4805 | 1715 | 1990 | -1 | -1 | -1 | 2285 | 735 | 1420 | -1 | no | no | -1 | 2 | 130 | 2018 | 带IUPR监测功能,选装钢车轮,选装后背掀门时2人座整备质量为1420kg,载质量为735kg,ABS型号:WX80;生产厂:浙江万向精工有限公司;发动机净功率为77kW. | 8 | 301 | 4×2 | 窄体 | 哈尔滨东安汽车动力股份有限公司 | 4 | 279251 | 279251 | <10 | LS4ASB2E5JG672780 | 长安 | 睿行M80 |  | 0 | 4/11/2018 13:13:13 | 4/11/2018 13:13:13 | 0
34977 | 867110761 | 南京汽车集团有限公司 | 客车 | 运兵车 | 依维柯牌 | NJ5045XYBFD | NJ6605DC 整车 | F1CE34818 | 柴油 | 国Ⅴ | 2998 | 107 | 1695 | 1540 | 6.50R16LT | -/3 | 3310 | no | 2 | 5990 | 2000 | 2770 | -1 | -1 | -1 | 4280 | -1 | 2950 | -1 | no | 15 | -1 | no | 140 | 2018 | no | 12.4 | 301 | 4×2 | 宽体 | 南京依维柯汽车有限公司发动机分公司 | 4 | 279252 | 279252 | <10 | LNVM1CA42JV100063 | 南维柯 | 新宝迪 |  | 0 | 4/11/2018 13:13:13 | 4/11/2018 13:13:13 | 0
34978 | 867120794 | 北汽福田汽车股份有限公司 | 客车 | 多用途乘用车 | 福田牌 | BJ6608BDDBA-D2 | no | 4J25TC3 | 柴油 | 国Ⅴ | 2497 | 81 | 1740 | 1704 | 215/75R16C | -/4 | 3750 | 1597/1953 | 2 | 5990 | 2000 | 2445 | -1 | -1 | -1 | 3550 | -1 | 2350 | -1 | no | 9 | -1 | no | 120 | 2018 | no | 10.5 | 293 | 4×2 | 宽体 | 北汽福田汽车股份有限公司 | 4 | 279253 | 279253 | <10 | LVCP2FBA4JS046968 | 福田 | 图雅诺 |  | 0 | 4/11/2018 13:13:13 | 4/11/2018 13:13:13 | 0
34979 | 867130792 | 江铃汽车股份有限公司 | 客车 | 多用途乘用车 | 江铃全顺牌 | JX6533P-M5 | 承载式车身 | ECOBOOST4G20B5L | 汽油 | 国Ⅴ | 1997 | 149 | 1736 | 1720 | 215/75R16LT | -/1 | 3300 | 1510/1790 | 2 | 5341 | 2032 | 2407 | -1 | -1 | -1 | 3300 | -1 | 2150 | -1 | no | 5 | -1 | no | 156 | 2018 | no | 9.7 | 297 | 4×2 | 宽体 | 江铃汽车股份有限公司 | 4 | 279255 | 277112¦279255 | <10 | LJXCM3FC8JTV00963 | 江铃全顺 | 新全顺 |  | 0 | 4/11/2018 13:13:13 | 4/11/2018 13:13:13 | 0
34980 | 867140735 | 东风云南汽车有限公司 | 客车 | 客车 | 东风牌 | EQ6668PB5 | EQ6570K5AC | YC4FA130-50 | 柴油 | 国Ⅴ | 2982 | 95 | 1750 | 1586 | 7.00R16LT | 2018-09-11 | 3300 | 2400/4200 | 2 | 6570 | 2250 | 3020 | -1 | -1 | -1 | 6600 | -1 | 4520 | -1 | no | 25 | -1 | no | 100 | 2018 | 已安装限速器，限速100(km/h).安装ABS,选装空调，高度为3020mm | no | 296 | 4×2 | 中巴非公交 | 广西玉柴机器股份有限公司 | 4 | 279256 | 277104¦279256 | <10 | LGF1797G0JF230117 | no | no |  | 0 | 4/11/2018 13:13:13 | 4/11/2018 13:13:13 | 0
34981 | 867150768 | 四川国宏汽车有限公司 | 客车 | 救护车 | 乐达牌 | LSK5040XJH6 | JX6490T-L5 | JX493ZLQ5 | 柴油 | 国Ⅴ | 2771 | 85 | 1692 | 1700 | 215/70R15LT | -/3 | 2835 | 1710/1800 | 2 | 4944 | 1972 | 2390 | -1 | -1 | -1 | 3510 | -1 | 2250 | -1 | no | 8 | -1 | no | 120 | 2018 | 随底盘选装中顶（底盘高度为2215mm，时对应的VIN前八位为LEFCMCCB）时车高为2390mm，ABS系统控制器型号：APG3550500G;ABS系统控制器生产企业：浙江亚太机电股份有限公司；发动机最大净功率：83kW。 | 9.2 | 299 | 4×2 | 宽体 | 江铃汽车股份有限公司 | 4 | 279257 | 279257 | <10 | LEFCMCCB3HT101478 | no | no |  | 0 | 4/11/2018 13:13:13 | 4/11/2018 13:13:13 | 0
34982 | 867160715 | 东风汽车股份有限公司 | 客车 | 小学生专用校车 | 东风牌 | DFA6698KX5B | EQ6668KX5AC | YC4FA115-50 | 柴油 | 国Ⅴ | 2982 | 85 | 1750 | 1586 | 215/75R16LT | 2018-09-11 | 3800 | 2240/4120 | 2 | 6945 | 2260 | 2910 | -1 | -1 | -1 | 6360 | -1 | 4500 | -1 | no | 36 | -1 | no | 80 | 2018 | 1.该车可选装空调和外摆门,选装上支架后视镜;2.选装空调时车高为 2910mm,整备质量为4500kg;3.采用1670/1525轮距时,车长为6880mm,车宽为2000mm,总质量为5900kg,额定载客人数为24-28;4.该车应装具有卫星定位功能的行驶记录仪;5.该车装有限速装置,最高车速不大于80km/h;6.ABS | 16.5 | 302 | 4×2 | 中巴非公交 | 广西玉柴机器股份有限公司 | 4 | 279258 | 279258 | <10 | LGF1997L6JF150294 | no | no |  | 0 | 4/11/2018 13:13:13 | 4/11/2018 13:13:13 | 0
34983 | 867170799 | 郑州宇通客车股份有限公司 | 客车 | 检测车 | 宇通牌 | ZK5042XJC1 | FA5041XXY 整车 | 651955 | 柴油 | 国Ⅴ | 2143 | 110 | 1700 | 1718 | 235/65R16C | -/2 | 3665 | no | 2 | 5910 | 1993 | 3060 | -1 | -1 | -1 | 3550 | -1 | 3095 | -1 | no | 5 | -1 | no | 130 | 2018 | no | no | 300 | 4×2 | 宽体 | 德国戴姆勒集团 | 4 | 279259 | 279259 | 10-50 | LB1YE4491H8005174 | 奔驰 | 凌特 |  | 0 | 4/11/2018 13:13:13 | 4/11/2018 13:13:13 | 0
34984 | 867180739 | 程力专用汽车股份有限公司 | 客车 | 救护车 | 程力威牌 | CLW5041XJHJ5 | JX6580TA-M5 | DURATORQ4D225H | 柴油 | 国Ⅴ | 2198 | 100 | 1740 | 1704 | 215/75R16LT | -/2 | 3750 | 1700/2000 | 2 | 5780 | 2000 | 2590 | -1 | -1 | -1 | 3700 | -1 | 2540 | -1 | no | 8 | -1 | no | 145 | 2018 | no | no | 293 | 4×2 | 宽体 | 江铃汽车股份有限公司 | 4 | 279260 | 279260 | <10 | LJXCMDJD4HT124827 | 江铃全顺 | 新世代全顺 |  | 0 | 4/11/2018 13:13:13 | 4/11/2018 13:13:13 | 0
34985 | 867190719 | 南京汽车集团有限公司 | 客车 | 厢式运输车 | 依维柯牌 | NJ5045XXYQ3D | NJ1045DCCZ | SOFIM8140.43S5 | 柴油 | 国Ⅴ | 2798 | 95 | 1695 | 1540 | 6.50R16LT | -/7 | 2800 | no | 2 | 4905 | 2000 | 2570 | 2460 | 1820 | 1690 | 4280 | 1775 | 2310 | -1 | no | no | -1 | 3 | 125 | 2018 | no | no | 301 | 4×2 | 宽体 | 南京依维柯汽车有限公司发动机分公司 | 4 | 279261 | 279261 | <10 | LNYEBKA31JV101128 | 南维柯 | 宝迪/新宝迪 |  | 0 | 4/11/2018 13:13:13 | 4/11/2018 13:13:13 | 0
34986 | 867200778 | 南京汽车集团有限公司 | 客车 | 客车 | 依维柯牌 | NJ6605DC | NJ6575DYC | F1CE34818 | 柴油 | 国Ⅴ | 2998 | 107 | 1695 | 1540 | 6.50R16LT | -/3 | 3310 | no | 2 | 5990 | 2000 | 2770 | -1 | -1 | -1 | 4280 | -1 | 2845 | -1 | no | 12 | -1 | no | 140 | 2018 | no | no | 301 | 4×2 | 宽体 | 南京依维柯汽车有限公司发动机分公司 | 4 | 279262 | 279262 | <10 | LNVM1CA43JV102825 | 南维柯 | 新宝迪 |  | 0 | 4/11/2018 13:13:13 | 4/11/2018 13:13:13 | 0
34987 | 867210740 | 河北长安汽车有限公司 | 客车 | 厢式运输车 | 长安牌 | SC5032XXYAB5 | 承载式车身 | DAM15DL | 汽油 | 国Ⅴ | 1498 | 85 | 1445 | 1450 | 185R14LT | -/5 | 3195 | 1065/1595 | 2 | 4930 | 1744 | 1990 | -1 | -1 | -1 | 2660 | 1005 | 1525 | -1 | no | no | -1 | 2 | 130 | 2018 | 带IUPR监测;选装另一种车轮装饰罩;驾驶区与载货区之间安装有效隔离装置;选2人座时整备质量1525kg,载质量1005kg;ABS,型号:WX80;生产厂:浙江万向精工有限公司,发动机净功率80.5kW. | 8.4 | 301 | 4×2 | 宽体 | 哈尔滨东安汽车动力股份有限公司 | 4 | 279263 | 278151¦279263 | <10 | LS4ASU2E2JG763002 | 长安 | 睿行M90 |  | 0 | 4/11/2018 13:13:13 | 4/11/2018 13:13:13 | 0
34988 | 867220758 | 上海汽车商用车有限公司 | 客车 | 旅居车 | 大通牌 | SH5040XLJA2D5 | no | SC25R136.1Q5 | 柴油 | 国Ⅴ | 2499 | 100 | 1734 | 1728 | 215/75R16LT | -/2 | 3100 | 1760/2040 | 2 | 5050 | 1998 | 2465 | -1 | -1 | -1 | 3800 | -1 | 2775 | -1 | no | 6 | -1 | no | 150 | 2017 | 选装项目：遮阳蓬、换气扇、后爬梯、推拉侧窗、侧踏步、天窗、图形商标； 配备：卧具等旅居生活设施和娱乐设施等专用装置，选装厨具、卫生设施等旅居生活设施等专用装置。 | no | 290 | 4×2 | 宽体 | 上海柴油机股份有限公司 | 4 | 279264 | 279264 | <10 | LSKG4GC12HA093460 | 大通 | 大通V80 |  | 0 | 4/11/2018 13:13:13 | 4/11/2018 13:13:13 | 0
34989 | 867230772 | 北汽福田汽车股份有限公司 | 客车 | 商务车 | 福田牌 | BJ5039XSW-V2 | no | 4Q20M | 汽油 | 国Ⅴ | 1998 | 95 | 1470 | 1465 | 195/70R15LT | -/5 | 2570 | 1110/1410 | 2 | 4840 | 1695 | 1980 | -1 | -1 | -1 | 2520 | -1 | 1820 | -1 | no | 6 | -1 | no | 135 | 2018 | no | 10.1 | 303 | 4×2 | 窄体 | 北汽福田汽车股份有限公司 | 4 | 279265 | 279265 | 10-50 | LVCB2NVA0JS022716 | 福田 | 风景G7 |  | 0 | 4/11/2018 13:13:13 | 4/11/2018 13:13:13 | 0
34990 | 867240727 | 重庆金冠汽车制造股份有限公司 | 客车 | 旅居车 | 金冠圣路牌 | SLT5040XLJK2W | NJ1045DFCZ | F1CE34818 | 柴油 | 国Ⅴ | 2998 | 107 | 1695 | 1754 | 195/75R16LT | -/7 | 3310 | no | 2 | 5980 | 2450 | 3100 | -1 | -1 | -1 | 4480 | -1 | 3780 | -1 | no | 6 | -1 | no | 135 | 2018 | no | no | 303 | 4×2 | 宽体 | 南京依维柯汽车有限公司发动机分公司 | 4 | 279267 | 279267 | <10 | LNYSBKA4XHV600080 | 南维柯 | 新宝迪 |  | 0 | 4/11/2018 13:13:13 | 4/11/2018 13:13:13 | 0
34991 | 867250766 | 南京汽车集团有限公司 | 客车 | 客车 | 依维柯牌 | NJ6725DCY | NJ6705DYCY | F1CE34818 | 柴油 | 国Ⅴ | 2998 | 107 | 1695 | 1540 | 6.50R16LT | -/3 | 4180 | no | 2 | 7133 | 2000 | 2875 | -1 | -1 | -1 | 5000 | -1 | 3350 | -1 | no | 19 | -1 | no | 100 | 2018 | no | no | 301 | 4×2 | 宽体 | 南京依维柯汽车有限公司发动机分公司 | 4 | 279269 | 279269 | <10 | LNVM1CA40JV100885 | 南维柯 | 新宝迪 |  | 0 | 4/11/2018 13:13:13 | 4/11/2018 13:13:13 | 0
34992 | 867260797 | 厦门金龙旅行车有限公司 | 客车 | 客车 | 金旅牌 | XML6532J65 | no | V20 | 汽油 | 国Ⅴ | 2020 | 81 | 1450 | 1430 | 195/70R15C | -/5 | 2890 | no | 2 | 5330 | 1700 | 1980 | -1 | -1 | -1 | 2860 | -1 | 1760 | -1 | no | 11 | -1 | no | 130 | 2018 | no | 11 | 288 | 4×2 | 中巴非公交 | 绵阳新晨动力机械有限公司 | 4 | 279270 | 276802¦279270 | <10 | LL3AAAAC2JA000683 | no | no |  | 0 | 4/11/2018 13:13:13 | 4/11/2018 13:13:13 | 0
34993 | 867270798 | 南京汽车集团有限公司 | 客车 | 流动服务车 | 畅达牌 | NJ5048XDW5 | NJ6605DCM | F1CE34818 | 柴油 | 国Ⅴ | 2998 | 107 | 1695 | 1540 | 6.50R16LT | -/6 | 3310 | 1620/2660 | 2 | 5990 | 2000 | 3020 | -1 | -1 | -1 | 4280 | -1 | 3825 | -1 | no | 3 | -1 | no | 140 | 2018 | no | no | 292 | 4×2 | 宽体 | 南京依维柯汽车有限公司发动机分公司 | 4 | 279271 | 279271 | <10 | LNPHASAG1HVL01248 | 南维柯 | 新宝迪 |  | 0 | 4/11/2018 13:13:13 | 4/11/2018 13:13:13 | 0
34994 | 867280770 | 东风汽车股份有限公司 | 客车 | 多用途乘用车 | 东风牌 | EQ6584WABDB | no | ZD25D14-5N | 柴油 | 国Ⅴ | 2499 | 100 | 1734 | 1728 | 215/75 R16C | -/2+1 | 3610 | 1540/2210 | 2 | 5750 | 2036 | 2590 | -1 | -1 | -1 | 3750 | -1 | 2470 | -1 | no | 8 | -1 | no | 150 | 2017 | 1、ABS型号:MK70MXT;ABS生产厂家:大陆泰密克汽车系统(上海)有限公司. | 10.6 | 298 | 4×2 | 宽体 | 东风轻型发动机有限公司 | 4 | 279275 | 279275 | <10 | LGFB7A1JXGC101077 | 东风 | 御风 |  | 0 | 4/11/2018 13:13:13 | 4/11/2018 13:13:13 | 0
34995 | 867290714 | 广东信源物流设备有限公司 | 客车 | 救护车 | 上元牌 | GDY5031XJHV5 | JX6501TA-L5 | DURATORQ4D225H | 柴油 | 国Ⅴ | 2198 | 100 | 1745 | 1700 | 215/75R16LT | -/2 | 2933 | 1550/2000 | 2 | 4963 | 2000 | 2500 | -1 | -1 | -1 | 3550 | -1 | 2480 | -1 | no | 7 | -1 | no | 140 | 2018 | ABS型号:6C11 2M110 A*,生产厂家:博世汽车部件(苏州)有限公司 | no | 287 | 4×2 | 宽体 | 江铃汽车股份有限公司 | 4 | 279276 | 279276 | <10 | LJXBMDDB7HT122303 | 江铃全顺 | 新世代全顺 |  | 0 | 4/11/2018 13:13:13 | 4/11/2018 13:13:13 | 0
34996 | 867300780 | 中天高科特种车辆有限公司 | 客车 | 旅居车 | 中天之星牌 | TC5043XLJ5 | SH1041A7D5-P | SC25R136.1Q5 | 柴油 | 国Ⅴ | 2499 | 100 | 1734 | 1830 | 215/75R16LT | -/3 | 3850 | no | 2 | 5930 | 2320 | 3020 | -1 | -1 | -1 | 4100 | -1 | 3328 | -1 | no | 6 | -1 | no | 120 | 2018 | 车顶选装顶置空调,换气扇,遮阳棚。车厢开仪器舱门，随底盘选装新前脸,图形商标。 | no | 299 | 4×2 | 宽体 | 上海柴油机股份有限公司 | 4 | 279277 | 279277 | <10 | LSH14JTC9HA065827 | 大通 | 大通V80 |  | 0 | 4/11/2018 13:13:13 | 4/11/2018 13:13:13 | 0
34997 | 867310787 | 厦门金龙旅行车有限公司 | 客车 | 客车 | 金旅牌 | XML6601J15 | no | YC4FA130-50 | 柴油 | 国Ⅴ | 2982 | 95 | 1665 | 1525 | 215/75R17.5 | 2018-03-04 | 3300 | no | 2 | 5990 | 2050 | 2680 | -1 | -1 | -1 | 5400 | -1 | 3920 | -1 | no | 19 | -1 | no | 100 | 2018 | no | 12.8 | 302 | 4×2 | 中巴非公交 | 广西玉柴机器股份有限公司 | 4 | 279278 | 279278 | <10 | LL3ABADD3JA000306 | no | no |  | 0 | 4/11/2018 13:13:13 | 4/11/2018 13:13:13 | 0
34998 | 867320749 | 南京汽车集团有限公司 | 客车 | 客车 | 依维柯牌 | NJ6605LC | NJ6565YCD | SOFIM8140.43S5 | 柴油 | 国Ⅴ | 2798 | 95 | 1695 | 1540 | 6.50R16LT | -/3 | 3310 | no | 2 | 5990 | 2080 | 2660 | -1 | -1 | -1 | 4980 | -1 | 3200 | -1 | no | 19 | -1 | no | 100 | 2018 | 加装限速装置，限速100码。 | 13.2 | 301 | 4×2 | 中巴非公交 | 南京依维柯汽车有限公司发动机分公司 | 4 | 279280 | 279280 | <10 | LNYLBKA34JV200095 | no | no |  | 0 | 4/11/2018 13:13:13 | 4/11/2018 13:13:13 | 0
34999 | 867330778 | 安徽安凯汽车股份有限公司 | 客车 | 小学生专用校车 | 安凯牌 | HFF6661KX5 | HFC6640KYXV | D25TCIE3 | 柴油 | 国Ⅴ | 2499 | 92 | 1850 | 1600 | 215/75R17.5 | 2018-03-04 | 3650 | no | 2 | 6650 | 2260 | 2995 | -1 | -1 | -1 | 6600 | -1 | 5000 | -1 | no | 30 | -1 | no | 80 | 2018 | no | no | 302 | 4×2 | 中巴非公交 | 昆明云内动力股份有限公司 | 4 | 279281 | 279281 | <10 | LJ166E4D1J3000703 | no | no |  | 0 | 4/11/2018 13:13:13 | 4/11/2018 13:13:13 | 0
35000 | 867340713 | 沈阳华晨金杯汽车有限公司 | 客车 | 囚车 | 金杯牌 | SY5033XQC-D1S1BH | SY6513D1S1BH | 4G20C | 汽油 | GB18352.5-2013 | 1998 | 75 | 1460 | 1440 | 195/70R15C | -/5 | 2590 | no | 2 | 5020 | 1690 | 2115 | -1 | -1 | -1 | 2800 | -1 | 1720 | -1 | no | 9 | -1 | no | 130 | 2018 | 选装前部灯具、前雾灯、后部灯具、后保险杠。带OBD。选装的ABS系统生产厂家为博世汽车部件(苏州)有限公司,ABS系统的型号为ABS8。 | no | 292 | 4×2 | 窄体 | 沈阳新光华晨汽车发动机有限公司 | 4 | 279283 | 279283 | <10 | LSY8CAAA1JK009853 | 金杯 | 海狮第五代 |  | 0 | 4/11/2018 13:13:13 | 4/11/2018 13:13:13 | 0
35001 | 867350711 | 上海汽车商用车有限公司 | 客车 | 客车 | 大通牌 | SH6601A4D5-N | no | SC25R136.1Q5 | 柴油 | 国Ⅴ | 2499 | 100 | 1734 | 1728 | 215/75R16LT | -/3 | 4175 | 1870/2230 | 2 | 5995 | 1998 | 2372 | -1 | -1 | -1 | 4100 | -1 | 2570 | -1 | no | 17 | -1 | no | 140 | 2017 | 该车型不作为公路、旅游客车使用.该车装中顶、侧踏步、牌照装饰板、前围、图形商标.发动机最大净功率:97.5kW. | 9.8 | 294 | 4×2 | 宽体 | 上海柴油机股份有限公司 | 4 | 279285 | 276046¦279285 | <10 | LSKG5GC17HA096397 | 大通 | 大通V80 |  | 0 | 4/11/2018 13:13:13 | 4/11/2018 13:13:13 | 0
35002 | 867360761 | 江西江铃汽车集团改装车股份有限公司 | 客车 | 运兵车 | 江铃全顺牌 | JX5049XYBML2 | JX6651T-N5 | DURATORQ4D225H | 柴油 | 国Ⅴ | 2198 | 100 | 1745 | 1642 | 185/75R16LT | -/3 | 3750 | 1550/2700 | 2 | 6780 | 2095 | 2595 | -1 | -1 | -1 | 4250 | -1 | 3140 | -1 | no | 14 | -1 | no | 145 | 2017 | no | 12 | 296 | 4×2 | 宽体 | 江铃汽车股份有限公司 | 4 | 279286 | 279286 | <10 | LJXBHDJE1HT105774 | 江铃全顺 | 新世代全顺 |  | 0 | 4/11/2018 13:13:13 | 4/11/2018 13:13:13 | 0
35003 | 867370713 | 程力专用汽车股份有限公司 | 客车 | 旅居车 | 程力威牌 | CLW5046XLJS5 | SH6591A2D5 | SC25R136.1Q5 | 柴油 | 国Ⅴ | 2499 | 100 | 1734 | 1728 | 215/75R16LT | -/2 | 3850 | 1760/2040 | 2 | 5810 | 2000 | 2800 | -1 | -1 | -1 | 3800 | -1 | 3380 | -1 | no | 6 | -1 | no | 150 | 2017 | no | no | 300 | 4×2 | 宽体 | 上海柴油机股份有限公司 | 4 | 279287 | 279287 | <10 | LSKG5GC11HA089123 | 大通 | 大通V80 |  | 0 | 4/11/2018 13:13:13 | 4/11/2018 13:13:13 | 0
35004 | 867380725 | 江西江铃汽车集团改装车股份有限公司 | 客车 | 旅居车 | 江铃全顺牌 | JX5049XLJMK | JX6580TA-M5 | DURATORQ4D225H | 柴油 | 国Ⅴ | 2198 | 100 | 1740 | 1704 | 215/75R16LT | -/2 | 3750 | 1700/2000 | 2 | 5780 | 2000 | 2840 | -1 | -1 | -1 | 3700 | -1 | 3300 | -1 | no | 6 | -1 | no | 145 | 2017 | no | no | 296 | 4×2 | 宽体 | 江铃汽车股份有限公司 | 4 | 279288 | 279288 | <10 | LJXCHDJD8HT041146 | 江铃全顺 | 新世代全顺 |  | 0 | 4/11/2018 13:13:13 | 4/11/2018 13:13:13 | 0
35005 | 867390754 | 安徽江淮汽车股份有限公司 | 客车 | 检测车 | 江淮牌 | HFC5049XJCKMV | HFC6561KMV | HFC4DE1-1D | 柴油 | 国Ⅴ | 2746 | 112 | 1760 | 1645 | 185/75R16LT | -/4 | 3570 | no | 2 | 5840 | 2098 | 2660 | -1 | -1 | -1 | 3755 | -1 | 2950 | -1 | no | 3 | -1 | no | 130 | 2017 | 选装:侧拉门,轮罩,后踏步,顶置空调,照明灯,检测工作台,发电机仓,储物柜。带后踏步时整车长5840mm带顶置喇叭,顶置空调,照明灯具,监视器时整车高2660mm。带检测工作台,发电机仓,储物柜时整备质量为2950kg。可根据需要在车身外表面喷涂或粘贴专用字样或标识。 | no | 294 | 4×2 | 宽体 | 安徽江淮汽车股份有限公司 | 4 | 279289 | 279289 | <10 | LJ166B3D6H1504590 | 江淮 | 星锐 |  | 0 | 4/11/2018 13:13:13 | 4/11/2018 13:13:13 | 0
35006 | 867400759 | 金龙联合汽车工业(苏州)有限公司 | 客车 | 轻型客车 | 海格牌 | KLQ6540QE5 | 承载式车身 | 4RB2 | 汽油 | 国Ⅴ | 2438 | 102 | 1655 | 1650 | 195R15C | -/3 | 3110 | no | 2 | 5380 | 1880 | 2285 | -1 | -1 | -1 | 3300 | -1 | 2130 | -1 | no | 11 | -1 | no | 100 | 2017 | no | no | 297 | 4×2 | 窄体 | 绵阳新晨动力机械有限公司 | 4 | 279290 | 279290 | <10 | LKLSBAS69HA726042 | 海格 | H5C | model_ID是：：3923128和重复 | 0 | 4/11/2018 13:13:13 | 4/11/2018 13:13:13 | -1
35007 | 867410781 | 重庆金冠汽车制造股份有限公司 | 客车 | 救护车 | 圣路牌 | SLT5041XJHE1W | JX6581TA-M5 | DURATORQ4D225H | 柴油 | 国Ⅴ | 2198 | 100 | 1740 | 1704 | 215/75R16LT | -/2 | 3750 | 1700/2000 | 2 | 5780 | 2000 | 2360 | -1 | -1 | -1 | 3700 | -1 | 2770 | -1 | no | 7 | -1 | no | 145 | 2017 | no | 12 | 297 | 4×2 | 宽体 | 江铃汽车股份有限公司 | 4 | 279291 | 279291 | <10 | LJXBMDJD7GT121883 | 江铃全顺 | 新世代全顺 |  | 0 | 4/11/2018 13:13:13 | 4/11/2018 13:13:13 | 0
35008 | 867420769 | 北京北铃专用汽车有限公司 | 客车 | 救护车 | 北铃牌 | BBL5044XJH | SH6591A2D5 | SC25R136.1Q5 | 柴油 | 国Ⅴ | 2499 | 100 | 1734 | 1728 | 215/75R16LT | -/2 | 3850 | 1760/2040 | 2 | 5785 | 1998 | 2740 | -1 | -1 | -1 | 3800 | -1 | 2680 | -1 | no | 7 | -1 | no | 150 | 2017 | 随原车选装一体式后踏步，整车长度为5785mm，选装推拉侧车窗，侧踏步。带OBD。车顶前部安装救护用标志灯具。车内设置医疗仪器柜、担架、氧供系统等设备；专用功能：医疗救护。 | no | 298 | 4×2 | 宽体 | 上海柴油机股份有限公司 | 4 | 279293 | 279293 | <10 | LSKG5GC13HA047357 | 大通 | 大通V80 |  | 0 | 4/11/2018 13:13:13 | 4/11/2018 13:13:13 | 0
35009 | 867430744 | 江铃汽车股份有限公司 | 客车 | 客车 | 江铃全顺牌 | JX6581TA-M5 | 承载式车身 | DURATORQ4D225H | 柴油 | 国Ⅴ | 2198 | 100 | 1740 | 1704 | 215/75R16LT | -/2 | 3750 | 1700/2000 | 2 | 5780 | 2000 | 2590 | -1 | -1 | -1 | 3700 | -1 | 2370 | -1 | no | 10 | -1 | no | 145 | 2017 | 选装号牌板支架。 | 12 | 287 | 4×2 | 宽体 | 江铃汽车股份有限公司 | 4 | 279295 | 279295 | <10 | LJXBHDJDXHT113170 | 江铃全顺 | 新世代全顺 | model_ID是：：6061184和重复 | 0 | 4/11/2018 13:13:13 | 4/11/2018 13:13:13 | -1
35010 | 867440777 | 重庆迪马工业有限责任公司 | 客车 | 运钞车 | 迪马牌 | DMT5047XYCAV2 | JX6490T-L5 | JX493ZLQ5 | 柴油 | 国Ⅴ | 2771 | 85 | 1692 | 1700 | 215/70R15LT | -/3 | 2835 | 1710/1800 | 2 | 5050 | 1972 | 2285 | -1 | -1 | -1 | 3510 | 820 | 2300 | -1 | no | 6 | -1 | no | 120 | 2017 | 1.专用装置及用途描述:防弹防暴运钞厢等,可用于金融仪器或金融设备;2.随原车安装ABS,ABS系统控制器型号:APG3550500G;ABS系统控制器生产企业:浙江亚太机电股份有限公司。 | 9.2 | 300 | 4×2 | 宽体 | 江铃汽车股份有限公司 | 4 | 279298 | 279298 | <10 | LEFCMCCB3HT072953 | 江铃 | 特顺 |  | 0 | 4/11/2018 13:13:13 | 4/11/2018 13:13:13 | 0
35011 | 867450716 | 安徽安凯汽车股份有限公司 | 客车 | 客车 | 安凯牌 | HFF6600KDE5FB | HFC6580KY1V | NGD3.0-CS5A | 柴油 | 国Ⅴ | 2968 | 120 | 1690 | 1490 | 7.00R16 | -/3 | 3200 | no | 2 | 5990 | 2050 | 2785 | -1 | -1 | -1 | 5480 | -1 | 3600 | -1 | no | 15 | -1 | no | 100 | 2017 | no | no | 299 | 4×2 | 中巴非公交 | 东风朝柴动力有限公司 | 4 | 279300 | 279300 | <10 | LJ166C3E6H2003806 | no | no | model_ID是：：431192和重复 | 0 | 4/11/2018 13:13:13 | 4/11/2018 13:13:13 | -1
35012 | 867460741 | 郑州宇通客车股份有限公司 | 客车 | 客车 | 宇通牌 | ZK6609D51 | ZK6570CD3 | YC4FA130-50 | 柴油 | 国Ⅴ | 2982 | 95 | 1775 | 1630 | 215/75R17.5 | 2018-08-10 | 3100 | no | 2 | 5995 | 2240 | 2985 | -1 | -1 | -1 | 6550 | -1 | 5070 | -1 | no | 16 | -1 | no | 100 | 2017 | no | no | 301 | 4×2 | 中巴非公交 | 广西玉柴机器股份有限公司 | 4 | 279301 | 279301 | <10 | LZYTGTB20H1051453 | no | no |  | 0 | 4/11/2018 13:13:13 | 4/11/2018 13:13:13 | 0
35013 | 867470772 | 湖北俊浩专用汽车有限公司 | 客车 | 旅居车 | 多士星牌 | JHW5041XLJ5 | NJ1045DFCZ | SOFIM8140.43S5 | 柴油 | 国Ⅴ | 2798 | 95 | 1695 | 1540 | 6.50R16LT | -/7 | 3310 | no | 2 | 5995 | 2310 | 3100 | -1 | -1 | -1 | 4480 | -1 | 4090 | -1 | no | 6 | -1 | no | 120 | 2017 | no | no | 288 | 4×2 | 宽体 | 南京依维柯汽车有限公司发动机分公司 | 4 | 279302 | 279302 | <10 | LNYEBKA35HV981065 | 南维柯 | 宝迪 | model_ID是：：15052165和重复 | 0 | 4/11/2018 13:13:13 | 4/11/2018 13:13:13 | -1
35014 | 867480722 | 厦门金龙旅行车有限公司 | 客车 | 商务车 | 金旅牌 | XML5036XSW65 | XML6532J65 | V20 | 汽油 | 国Ⅴ | 2020 | 81 | 1450 | 1430 | 195/70R15C | -/5 | 2890 | no | 2 | 5330 | 1700 | 2240 | -1 | -1 | -1 | 2860 | -1 | 1760 | -1 | no | 6 | -1 | no | 130 | 2017 | no | 11 | 288 | 4×2 | 窄体 | 绵阳新晨动力机械有限公司 | 4 | 279304 | 279304 | <10 | LL3AAAAC1HA006291 | 金旅 | 海狮 |  | 0 | 4/11/2018 13:13:13 | 4/11/2018 13:13:13 | 0
35015 | 867490757 | 牡丹汽车股份有限公司 | 客车 | 客车 | 牡丹牌 | MD6601KH5 | HFC6570KY1V | YC4FA115-50 | 柴油 | 国Ⅴ | 2982 | 85 | 1665 | 1525 | 7.00R16 | 2018-03-03 | 3308 | 2300/3300 | 2 | 5995 | 2070 | 2860 | -1 | -1 | -1 | 5600 | -1 | 3985 | -1 | no | 19 | -1 | no | 100 | 2017 | 该车已装限速装置,限速100km/h。 | 13.8 | 301 | 4×2 | 中巴非公交 | 广西玉柴机器股份有限公司 | 4 | 279305 | 279305 | <10 | LJ166D3C7H3008320 | no | no | model_ID是：：2334156和重复 | 0 | 4/11/2018 13:13:13 | 4/11/2018 13:13:13 | -1
35016 | 867500742 | 南京汽车集团有限公司 | 客车 | 冷藏车 | 畅达牌 | NJ5049XLC51 | NJ1045ACCQ | SOFIM8140.43S5 | 柴油 | 国Ⅴ | 2798 | 95 | 1740 | 1704 | 215/75R16LT 10PR | -/3 | 2800 | 1530/2370 | 2 | 4965 | 2000 | 2750 | 2115 | 1610 | 1500 | 3750 | 875 | 2680 | -1 | no | no | -1 | 3 | 125 | 2017 | no | no | 300 | 4×2 | 宽体 | 南京依维柯汽车有限公司发动机分公司 | 4 | 279307 | 279307 | <10 | LNYFBKA31HVT01361 | 南维柯 | 得意 |  | 0 | 4/11/2018 13:13:13 | 4/11/2018 13:13:13 | 0
35017 | 867510734 | 南京汽车集团有限公司 | 客车 | 厢式运输车 | 依维柯牌 | NJ5045XXYD | NJ1045DCC1 | SOFIM8140.43S5 | 柴油 | 国Ⅴ | 2798 | 95 | 1721 | 1692 | 215/75R16LT | -/6 | 2800 | no | 2 | 4905 | 2000 | 2550 | 2460 | 1820 | 1690 | 3750 | 1345 | 2210 | -1 | no | no | -1 | 3 | 130 | 2017 | no | no | 301 | 4×2 | 宽体 | 南京依维柯汽车有限公司发动机分公司 | 4 | 279309 | 279309 | 10-50 | LNYEBKA30HVN02731 | 南维柯 | 宝迪/新宝迪 |  | 0 | 4/11/2018 13:13:13 | 4/11/2018 13:13:13 | 0
35018 | 867520776 | 湖南省赛特汽车有限责任公司 | 客车 | 客车 | 赛特牌 | HS6605A | EQ6570K5AC | YC4FA115-50 | 柴油 | 国Ⅴ | 2982 | 85 | 1750 | 1586 | 7.00R16LT | 2018-09-11 | 3300 | no | 2 | 5990 | 2260 | 2950 | -1 | -1 | -1 | 5560 | -1 | 3850 | -1 | no | 19 | -1 | no | 100 | 2017 | 1，选装空调时对应车高2950mm，对应整备质量4070kg；2，选装外行李架；3，ABS型号：CM4XL-4S/4K(4S/4M)，ABS生产企业：广州科密汽车电子控制技术服务有限公司；4，发动机的最大净功率为：80kw | no | 299 | 4×2 | 中巴非公交 | 广西玉柴机器股份有限公司 | 4 | 279310 | 279310 | <10 | LGF1797G3HF118048 | no | no | model_ID是：：1594144和重复 | 0 | 4/11/2018 13:13:13 | 4/11/2018 13:13:13 | -1
35019 | 867530767 | 南京汽车集团有限公司 | 客车 | 工程车 | 依维柯牌 | NJ5055XGC4D | NJ6705DGCS | F1CE34818 | 柴油 | 国Ⅴ | 2998 | 107 | 1695 | 1540 | 6.50R16LT | -/8 | 3600 | no | 2 | 6490 | 2020 | 2790 | 1615 | 1840 | 590 | 5200 | 1440 | 2730 | -1 | no | 13 | -1 | no | 120 | 2017 | no | no | 284 | 4×2 | 宽体 | 南京依维柯汽车有限公司发动机分公司 | 4 | 279311 | 277308¦279311 | <10 | LNVM1CA40HVN01296 | 南维柯 | 宝迪/新宝迪 |  | 0 | 4/11/2018 13:13:13 | 4/11/2018 13:13:13 | 0
35020 | 867540721 | 江西江铃汽车集团改装车股份有限公司 | 客车 | 指挥车 | 江铃全顺牌 | JX5049XZHMK | JX6581TA-M5 | DURATORQ4D225H | 柴油 | 国Ⅴ | 2198 | 100 | 1740 | 1704 | 215/75R16LT | -/2 | 3750 | 1700/2000 | 2 | 5780 | 2000 | 2950 | -1 | -1 | -1 | 3700 | -1 | 2900 | -1 | no | 8 | -1 | no | 145 | 2017 | no | no | 296 | 4×2 | 宽体 | 江铃汽车股份有限公司 | 4 | 279312 | 279312 | <10 | LJXBHDJDXHT112181 | 江铃全顺 | 新世代全顺 |  | 0 | 4/11/2018 13:13:13 | 4/11/2018 13:13:13 | 0
35021 | 867550762 | 东风特种汽车有限公司 | 客车 | 纯电动城市客车 | 东风牌 | EQ6670CTBEV3 | no | TZ260XSD20 | 电 | no | 0 | 120 | 1880 | 1608 | 7.50R16 | 2018-03-04 | 3850 | 3000/5000 | 2 | 6740 | 2260 | 3080 | -1 | -1 | -1 | 8000 | -1 | 5500 | -1 | no | 38/18 | -1 | no | 69 | 2017 | 该产品为新能源车辆，新能源类型为纯电动。 | no | 295 | 4×2 | 中巴公交 | 深圳市大地和电气股份有限公司 | 0 | 279313 | 279313 | 10-50 | LDTA9X2H0HG001203 | no | no |  | 0 | 4/11/2018 13:13:13 | 4/11/2018 13:13:13 | 0
35022 | 867560759 | 江西江铃汽车集团改装车股份有限公司 | 客车 | 检测车 | 江铃全顺牌 | JX5049XJCMK | JX6581TA-M5 | DURATORQ4D225H | 柴油 | 国Ⅴ | 2198 | 100 | 1740 | 1704 | 215/75R16LT | -/2 | 3750 | 1700/2000 | 2 | 5780 | 2000 | 2890 | -1 | -1 | -1 | 3700 | -1 | 2850 | -1 | no | 9 | -1 | no | 145 | 2017 | no | no | 301 | 4×2 | 宽体 | 江铃汽车股份有限公司 | 4 | 279315 | 279315 | <10 | LJXBHDJD4HT105758 | 江铃全顺 | 新世代全顺 |  | 0 | 4/11/2018 13:13:13 | 4/11/2018 13:13:13 | 0
35023 | 867570788 | 河北长安汽车有限公司 | 客车 | 厢式运输车 | 长安牌 | SC5020XXYAB5 | SC6520AB5 | 4G94S | 汽油 | 国Ⅴ | 1999 | 91 | 1445 | 1450 | 185R14LT | -/5 | 3250 | 895/1505 | 2 | 5180 | 1744 | 1990 | -1 | -1 | -1 | 2400 | 675 | 1595 | -1 | no | no | -1 | 2 | 130 | 2017 | 带IUPR监测;选装另一种车轮装饰罩;后门选装背掀门;选装不同款式的前格栅装饰件、前组合灯总成;驾驶区与载货区之间安装有效隔离装置;2人座时整备质量1595kg,载质量675kg;ABS型号:WX80;生产厂:浙江万向精工有限公司; 发动机净功率87kW | 8.7 | 301 | 4×2 | 宽体 | 哈尔滨东安汽车动力股份有限公司 | 4 | 279316 | 277560¦279316 | <10 | LS4AFU2A9HG654645 | 长安 | 睿行M90 |  | 0 | 4/11/2018 13:13:13 | 4/11/2018 13:13:13 | 0
35024 | 867580744 | 江苏中意汽车有限公司 | 客车 | 救护车 | 中意牌 | SZY5043XJHN | NJ1045DCCZ | F1CE34818 | 柴油 | 国Ⅴ | 2998 | 107 | 1695 | 1540 | 6.50R16LT | -/3 | 2800 | no | 2 | 5500 | 2210 | 2720 | -1 | -1 | -1 | 4080 | -1 | 3690 | -1 | no | 6 | -1 | no | 135 | 2017 | 内部选装医疗设备柜、药柜,配有医疗救护仪器设备、担架床、氧气瓶、输液挂钩等,驾驶室与救护室之间装有隔板。车的选装顶置空调,选装倒伏照明设备。车顶前部装有救护车专用标志灯具,后部选装蓝色曝闪灯。厢体右侧选装侧开门,左侧选装设备门,两侧裙边选装工具门。 ABS 系统型号 :BOSCH ABS8。 | no | 298 | 4×2 | 宽体 | 南京依维柯汽车有限公司发动机分公司 | 4 | 279318 | 279318 | <10 | LNYSBKA41HVT00704 | 南维柯 | 宝迪/新宝迪 |  | 0 | 4/11/2018 13:13:13 | 4/11/2018 13:13:13 | 0
35025 | 867590736 | 安徽安凯汽车股份有限公司 | 客车 | 纯电动厢式运输车 | 安凯牌 | HFF5041XXYEV1 | no | TZ260XSAK6 | 电 | no | -1 | 120 | 1760 | 1645 | 185R15LT | -/4 | 3570 | 1550/2945 | 2 | 5650 | 2098 | 2405 | -1 | -1 | -1 | 4495 | 1450 | 2850 | -1 | no | no | -1 | 3 | 100 | 2017 | 该产品为新能源车辆，新能源类型为纯电动 | no | 298 | 4×2 | 宽体 | 安徽巨一自动化装备有限公司 | 0 | 279324 | 279324 | <10 | LA8DCVDB2GA300495 | 安凯 | 安凯 |  | 0 | 4/11/2018 13:13:13 | 4/11/2018 13:13:13 | 0
35026 | 867600749 | 甘肃承威专用车制造有限公司 | 客车 | 旅居车 | 承威牌 | GCW5040XLJ | 凌特3498CC | 272979 | 汽油 | 国Ⅳ | 3498 | 192 | 1710 | 1716 | 235/60R 17C | -/2 | 3665 | no | 2 | 5950 | 2325 | 3020 | -1 | -1 | -1 | 3550 | -1 | 3042 | -1 | no | 4 | -1 | no | 150 | 2017 | no | no | 285 | 4×2 | 宽体 | 德国戴姆勒集团 | 6 | 279326 | 276523¦278354¦279326 | <10 | WDABE4A60EN595126 | 奔驰 | 凌特 |  | 0 | 4/11/2018 13:13:13 | 4/11/2018 13:13:13 | 0
35027 | 867610718 | 南京汽车集团有限公司 | 客车 | 冷藏车 | 依维柯牌 | NJ5045XLCD | NJ1045DFCZ | SOFIM8140.43S5 | 柴油 | 国Ⅴ | 2798 | 95 | 1695 | 1540 | 6.50R16LT | -/7 | 3310 | no | 2 | 5990 | 2000 | 2890 | 3270 | 1610 | 1500 | 4480 | 1265 | 3150 | -1 | no | no | -1 | 3 | 115 | 2017 | no | no | 301 | 4×2 | 宽体 | 南京依维柯汽车有限公司发动机分公司 | 4 | 279327 | 279327 | <10 | LNYEBKA35HVN01168 | 南维柯 | 宝迪/新宝迪 |  | 0 | 4/11/2018 13:13:13 | 4/11/2018 13:13:13 | 0
35028 | 867620738 | 江西江铃汽车集团改装车股份有限公司 | 客车 | 巡逻车 | 江铃全顺牌 | JX5036TXUZK | JX6533P-M5 | ECOBOOST4G20B5L | 汽油 | 国Ⅴ | 1997 | 149 | 1736 | 1720 | 215/75R16LT | -/1 | 3300 | 1510/1790 | 2 | 5520 | 2032 | 2407 | -1 | -1 | -1 | 3300 | -1 | 2520 | -1 | no | 7 | -1 | no | 156 | 2017 | no | no | 296 | 4×2 | 宽体 | 江铃汽车股份有限公司 | 4 | 279328 | 279328 | 50-100 | LJXCM3FC0HTV30694 | 江铃全顺 | 新全顺 |  | 0 | 4/11/2018 13:13:13 | 4/11/2018 13:13:13 | 0
35029 | 867630726 | 东风特种汽车有限公司 | 客车 | 客车 | 东风牌 | EQ6660LTV | EQ6570K5AC | YC4FA130-50 | 柴油 | 国Ⅴ | 2982 | 95 | 1750 | 1586 | 215/75R17.5 | 2018-09-11 | 3300 | 2400/4200 | 2 | 6570 | 2250 | 2920 | -1 | -1 | -1 | 6600 | -1 | 4400 | -1 | no | 19 | -1 | no | 100 | 2017 | 该车发动机ECU已开通限速功能，配置排气制动及ABS防抱死系统。 | no | 294 | 4×2 | 中巴非公交 | 广西玉柴机器股份有限公司 | 4 | 279330 | 279330 | <10 | LGF1797G6HF119095 | no | no | model_ID是：：8524125和重复 | 0 | 4/11/2018 13:13:13 | 4/11/2018 13:13:13 | -1
35030 | 867640770 | 常熟华东汽车有限公司 | 客车 | 运钞车 | 华东牌 | CSZ5039XYC5L | JX6533TA-M5 | DURATORQ4D205L | 柴油 | 国Ⅴ | 1998 | 89 | 1736 | 1720 | 215/75R16LT | -/2 | 3300 | no | 2 | 5521 | 2032 | 2420 | -1 | -1 | -1 | 3495 | 505 | 2600 | -1 | no | 6 | -1 | no | 156 | 2017 | no | no | 300 | 4×2 | 宽体 | 江铃汽车股份有限公司 | 4 | 279331 | 279331 | <10 | LJXCMDFC0HTV28742 | 江铃全顺 | 新全顺 |  | 0 | 4/11/2018 13:13:13 | 4/11/2018 13:13:13 | 0
35031 | 867650763 | 重庆迪马工业有限责任公司 | 客车 | 运钞车 | 迪马牌 | DMT5048XYCD2 | NJ5045XXYQZA | SOFIM8140.43S5 | 柴油 | 国Ⅴ | 2798 | 95 | 1695 | 1540 | 6.50R16LT | -/7 | 2800 | 1600/2680 | 2 | 4850 | 2000 | 2520 | -1 | -1 | -1 | 4280 | 1240 | 2650 | -1 | no | no | -1 | 3+3 | 125 | 2017 | 1.主要专用装置:防弹运钞厢等;2.随原车选装的ABS 系统控制器,型号:BOSCH ABS8;生产企业:博世汽车部件(苏州)有限公司。 | 12.38 | 300 | 4×2 | 宽体 | 南京依维柯汽车有限公司发动机分公司 | 4 | 279333 | 279333 | <10 | LNYFBKA37HV700940 | 南维柯 | 得意 |  | 0 | 4/11/2018 13:13:13 | 4/11/2018 13:13:13 | 0
35032 | 867660739 | 东风汽车股份有限公司 | 客车 | 幼儿专用校车 | 东风牌 | DFA6578KYX5B | EQ6548KX5AC | 4DW93-84E5 | 柴油 | 国Ⅴ | 2540 | 64 | 1670 | 1525 | 215/75R16LT | 2018-03-04 | 3450 | 1950/3500 | 2 | 5745 | 2000 | 2760 | -1 | -1 | -1 | 5450 | -1 | 3650 | -1 | no | 19 | -1 | no | 80 | 2017 | 1、该车装有ABS制动系统；2、该车装有GPS行车记录仪；3、该车装有限速装置限速80KM/H; | 14.5 | 302 | 4×2 | 中巴非公交 | 一汽解放汽车有限公司无锡柴油机厂 | 4 | 279335 | 279335 | <10 | LGF1686H2HF140484 | no | no |  | 0 | 4/11/2018 13:13:13 | 4/11/2018 13:13:13 | 0
35033 | 867670712 | 东风汽车股份有限公司 | 客车 | 客车 | 东风牌 | EQ6580WABDB | no | ZD25D14-5N | 柴油 | 国Ⅴ | 2499 | 100 | 1734 | 1728 | 215/75 R16C | -/2+1 | 3610 | 1540/2210 | 2 | 5750 | 2036 | 2590 | -1 | -1 | -1 | 3750 | -1 | 2380 | -1 | no | 5 | -1 | no | 150 | 2018 | ABS型号:MK70MXT;ABS生产厂家:大陆泰密克汽车系统(上海)有限公司. | 10.6 | 292 | 4×2 | 宽体 | 东风轻型发动机有限公司 | 4 | 279338 | 278412¦279338 | <10 | LGFB7A1J1HC110915 | 东风 | 御风 |  | 0 | 4/11/2018 13:13:13 | 4/11/2018 13:13:13 | 0
35034 | 867680730 | 四川现代汽车有限公司 | 客车 | 城市客车 | 南骏牌 | CNJ6600JQDV | CNJ6571KQDV | YC4FA115-50 | 柴油 | 国Ⅴ | 2982 | 85 | 1862 | 1690 | 7.00R16 | 2018-03-04 | 3300 | 2300/3850 | 2 | 5990 | 2280 | 2950 | -1 | -1 | -1 | 6150 | -1 | 4770 | -1 | no | 19/18 | -1 | no | 69 | 2017 | 已安装限速装置,限速69km/h；已安装ABS、排气制动装置 | no | 300 | 4×2 | 中巴公交 | 广西玉柴机器股份有限公司 | 4 | 279339 | 279339 | <10 | LS1A121B8HA992308 | no | no |  | 0 | 4/11/2018 13:13:13 | 4/11/2018 13:13:13 | 0
35035 | 867690780 | 无锡华策汽车有限公司 | 客车 | 客车 | 华新牌 | HM6605LFD5J | HFC6570KY1V | WP3.7Q113E50 | 柴油 | 国Ⅴ | 3660 | 83 | 1850 | 1600 | 7.00R16LT | 2018-11-10 | 3308 | no | 2 | 5996 | 2255 | 2995 | -1 | -1 | -1 | 5535 | -1 | 4050 | -1 | no | 19 | -1 | no | 100 | 2018 | no | no | 296 | 4×2 | 中巴非公交 | 潍柴动力扬州柴油机有限责任公司 | 4 | 279340 | 279340 | <10 | LJ166D3C4F2012568 | no | no |  | 0 | 4/11/2018 13:13:13 | 4/11/2018 13:13:13 | 0
35036 | 867700712 | 南京金龙客车制造有限公司 | 客车 | 纯电动厢式运输车 | 开沃牌 | NJL5031XXYBEV | no | CM6050L090 | 电 | no | -1 | 90 | 1450 | 1440 | 195/70R15LT 10PR | -/5 | 2590 | 1680/1710 | 2 | 4900 | 1700 | 1980 | -1 | -1 | -1 | 3390 | 1360 | 1900 | -1 | no | no | -1 | 2 | 100 | 2018 | 该产品为新能源车辆，新能源类型为纯电动 | no | 299 | 4×2 | 窄体 | 江苏易动新能源有限公司 | 0 | 279341 | 279341 | <10 | LMEEBL1F1JRA00001 | 南京金龙 | 开沃D12 |  | 0 | 4/11/2018 13:13:13 | 4/11/2018 13:13:13 | 0
35037 | 867710797 | 郑州宇通客车股份有限公司 | 客车 | 救护车 | 宇通牌 | ZK5033XJH35 | JX6533P-M5 整车 | ECOBOOST4G20B5L | 汽油 | 国Ⅴ | 1997 | 149 | 1736 | 1720 | 215/75R16LT | -/1 | 3300 | no | 2 | 5341 | 2032 | 2415 | -1 | -1 | -1 | 3300 | -1 | 2585 | -1 | no | 8 | -1 | no | 156 | 2017 | no | no | 302 | 4×2 | 宽体 | 江铃汽车股份有限公司 | 4 | 279342 | 279342 | <10 | LJXCM3FCXHTV22005 | 江铃全顺 | 新全顺 |  | 0 | 4/11/2018 13:13:13 | 4/11/2018 13:13:13 | 0
35038 | 867720712 | 江苏九龙汽车制造有限公司 | 客车 | 轻型客车 | 大马牌 | HKL6540QE | JS6520TDBP | 4GA1-2 | 汽油 | 国Ⅴ | 1997 | 105 | 1655 | 1650 | 195R15LT | -/4 | 3110 | 1600/1750 | 2 | 5380 | 1880 | 2080 | -1 | -1 | -1 | 3350 | -1 | 2050 | -1 | no | 15 | -1 | no | 100 | 2018 | 选装限速装置，限速100km/h | 10.5 | 300 | 4×2 | 窄体 | 江苏九龙汽车制造有限公司 | 4 | 279343 | 279343 | <10 | LJSKA3AH1HD004761 | 大马 | A5 |  | 0 | 4/11/2018 13:13:13 | 4/11/2018 13:13:13 | 0
35039 | 867730788 | 南京金龙客车制造有限公司 | 客车 | 纯电动厢式运输车 | 开沃牌 | NJL5032XXYBEV1 | no | TZ208XS100 | 电 | no | -1 | 100 | 1450 | 1440 | 195/70R15LT 10PR | -/5 | 2890 | 1730/1760 | 2 | 5200 | 1700 | 1980 | -1 | -1 | -1 | 3490 | 1360 | 2000 | -1 | no | no | -1 | 2 | 100 | 2018 | 该产品为新能源车辆，新能源类型为纯电动 | no | 299 | 4×2 | 窄体 | 上海力信电气技术有限公司 | 0 | 279344 | 279344 | 10-50 | LMEEBL1G0JRA00015 | 南京金龙 | 开沃D12 |  | 0 | 4/11/2018 13:13:13 | 4/11/2018 13:13:13 | 0
35040 | 867740787 | 金龙联合汽车工业(苏州)有限公司 | 客车 | 客车 | 海格牌 | KLQ6609E5 | KLQ6601AE5 | YC4FA115-50 | 柴油 | 国Ⅴ | 2982 | 85 | 1830 | 1600 | 215/75R17.5 | 2018-11-10 | 3308 | no | 2 | 5995 | 2270 | 2780 | -1 | -1 | -1 | 5810 | -1 | 4300 | -1 | no | 19 | -1 | no | 100 | 2018 | no | no | 300 | 4×2 | 中巴非公交 | 广西玉柴机器股份有限公司 | 4 | 279346 | 277508¦279346 | <10 | LKLS1AS41JA728195 | no | no |  | 0 | 4/11/2018 13:13:13 | 4/11/2018 13:13:13 | 0
35041 | 867750773 | 江苏九龙汽车制造有限公司 | 客车 | 轻型客车 | 大马牌 | HKL6600A | JS6580TDBJ | 4GA1-2 | 汽油 | 国Ⅳ | 1997 | 140 | 1655 | 1650 | 215/75R16LT | -/4 | 3720 | 1980/2000 | 2 | 5990 | 1880 | 2320 | -1 | -1 | -1 | 3980 | -1 | 2550 | -1 | no | 18 | -1 | no | 100 | 2017 | 1 选装限速装置，限速100km/h 2 、选装带转向灯的后视镜；3、选装带LED灯的前大灯及后尾灯 | 14.5 | 295 | 4×2 | 窄体 | 江苏九龙汽车制造有限公司 | 4 | 279347 | 276909¦279347 | <10 | LJSKA3AL0HD002231 | 大马 | A6 | model_ID是：：3084117和重复 | 0 | 4/11/2018 13:13:13 | 4/11/2018 13:13:13 | -1
35042 | 867760778 | 烟台舒驰客车有限责任公司 | 客车 | 纯电动厢式运输车 | 舒驰牌 | YTK5040XXYEV2 | no | HEVM50W-240 | 电 | no | 0 | 100 | 1706 | 1716 | 225/75R16LT | -/3 | 3665 | 2100/2390 | 2 | 5960 | 1995 | 2650 | -1 | -1 | -1 | 4490 | 1360 | 3000 | -1 | no | no | -1 | 2 | 100 | 2018 | 该产品为新能源车辆，新能源类型为纯电动，此车安装限速装置,限速100km/h，安装ABS刹车控制系统，具有辅助制动功能，驱动电机额定功率:50kW，峰值功率:100kW，可选装前照灯、反光膜型车身反光标识、中网及前围造型,可取消后门踏板 | no | 299 | 4×2 | 宽体 | 无锡华宸控制技术有限公司 | 0 | 279348 | 279348 | >=200 | LY1A31180H0002946 | 舒驰 | 舒驰 |  | 0 | 4/11/2018 13:13:13 | 4/11/2018 13:13:13 | 0
35043 | 867770731 | 河北长安汽车有限公司 | 客车 | 幼儿专用校车 | 长安牌 | SC6605XC1G5 | SC6570DCG5 | 4DW93-84E5 | 柴油 | 国Ⅴ | 2540 | 64 | 1545 | 1485 | 6.50R16C | 2018-06-07 | 3300 | no | 2 | 5995 | 1975 | 2530 | -1 | -1 | -1 | 4280 | -1 | 3180 | -1 | no | 25 | -1 | no | 80 | 2018 | 该车型安装带GPS功能的行驶记录仪;该车已安装限速装置,限速80km/h;安装ABS,ABS型号及厂家为:CM4YK/广州科密汽车电子控制技术股份有限公司,CM4XL-4S/4M/广州科密汽车电子控制技术股份有限公司;发动机净功率为62kw; | no | 301 | 4×2 | 中巴非公交 | 一汽解放汽车有限公司无锡柴油机厂 | 4 | 279349 | 279349 | 10-50 | LS4AFU2T0JG000043 | no | no |  | 0 | 4/11/2018 13:13:13 | 4/11/2018 13:13:13 | 0
35044 | 867780723 | 河北长安汽车有限公司 | 客车 | 厢式运输车 | 长安牌 | SC5023XXYKAA5 | SC6483A5 | 4G15S | 汽油 | 国Ⅴ | 1488 | 80 | 1445 | 1440 | 185R14LT | -/5 | 3050 | 880/1405 | 2 | 4805 | 1715 | 1990 | -1 | -1 | -1 | 2285 | 470 | 1490 | -1 | no | no | -1 | 2+3 | 130 | 2018 | 带IUPR监测功能,选装前雾灯,选装钢车轮,选装后对开门;选装2+3人座时整备质量为1490kg,载质量分别为470kg,ABS型号:WX80; ABS系统厂家名称:浙江万向精工有限公司;发动机净功率为77kW. | 8 | 301 | 4×2 | 窄体 | 哈尔滨东安汽车动力股份有限公司 | 4 | 279350 | 279350 | <10 | LS4ASB2E9JG672510 | 长安 | 睿行M80 |  | 0 | 4/11/2018 13:13:13 | 4/11/2018 13:13:13 | 0
35045 | 867790759 | 北汽福田汽车股份有限公司 | 客车 | 多用途乘用车 | 福田牌 | BJ6608BDDBA-D5 | no | 4J25TC3 | 柴油 | 国Ⅴ | 2497 | 81 | 1740 | 1644 | 185/75R16C | -/4 | 3750 | 1725/1825 | 2 | 5990 | 2090 | 2415 | -1 | -1 | -1 | 3550 | -1 | 2400 | -1 | no | 7 | -1 | no | 120 | 2018 | no | 10.5 | 301 | 4×2 | 宽体 | 北汽福田汽车股份有限公司 | 4 | 279351 | 279351 | >=200 | LVCP2FBA0JS046417 | 福田 | 图雅诺 |  | 0 | 4/11/2018 13:13:13 | 4/11/2018 13:13:13 | 0
35046 | 867800739 | 东风汽车股份有限公司 | 客车 | 体检医疗车 | 东风牌 | EQ5040XYL5A1 | no | ZD25D14-5N | 柴油 | 国Ⅴ | 2499 | 100 | 1734 | 1728 | 215/75 R16C | -/2+1 | 3610 | 1540/2310 | 2 | 5950 | 2036 | 2675 | -1 | -1 | -1 | 3850 | -1 | 3150 | -1 | no | 6 | -1 | no | 150 | 2018 | 1、可选装LED显示屏;2、车内可加装医疗器械柜、体检桌椅,检测仪器(生化仪、抽血计)等专用装置; | no | 299 | 4×2 | 宽体 | 东风轻型发动机有限公司 | 4 | 279352 | 279352 | <10 | LGFB7A2J6HC109290 | 东风 | 御风 |  | 0 | 4/11/2018 13:13:13 | 4/11/2018 13:13:13 | 0
35047 | 867810797 | 上海汽车商用车有限公司 | 客车 | 旅居车 | 大通牌 | SH5040XLJA2D5 | no | SC25R136.1Q5 | 柴油 | 国Ⅴ | 2499 | 100 | 1734 | 1728 | 215/75R16LT | -/2 | 3100 | 1760/2040 | 2 | 5050 | 1998 | 2552 | -1 | -1 | -1 | 3800 | -1 | 2775 | -1 | no | 5 | -1 | no | 150 | 2017 | 选装遮阳蓬,换气扇,顶部行李架,后爬梯,推拉侧车窗,侧踏步,天窗,图形商标.配备卧具等旅居生活设施和娱乐设施等专用装置,选装厨具、卫生设施等旅居生活设施等专用装置.发动机最大净功率:97.5kW. | no | 290 | 4×2 | 宽体 | 上海柴油机股份有限公司 | 4 | 279354 | 279354 | <10 | LSKG4GC19HA088448 | 大通 | 大通V80 | model_ID是：：13381150和重复 | 0 | 4/11/2018 13:13:13 | 4/11/2018 13:13:13 | -1
35048 | 867820781 | 南京金龙客车制造有限公司 | 客车 | 纯电动厢式运输车 | 开沃牌 | NJL5040XXYBEV20 | no | TZ260XSC00 | 电 | no | -1 | 100 | 1720 | 1716 | 215/75R16LT 12PR | -/3 | 3665 | 2230/2260 | 2 | 5960 | 2020 | 2650 | -1 | -1 | -1 | 4490 | 1450 | 2910 | -1 | no | no | -1 | 2 | 100 | 2018 | 该产品为新能源车辆，新能源类型为纯电动 | no | 298 | 4×2 | 宽体 | 深圳市大地和电气股份有限公司 | 0 | 279355 | 279355 | <10 | LMEEBL1G9JRA00109 | no | no |  | 0 | 4/11/2018 13:13:13 | 4/11/2018 13:13:13 | 0
35049 | 867830783 | 重庆金冠汽车制造股份有限公司 | 客车 | 运钞车 | 圣路牌 | SLT5032XYCE1W | JX6471PA-L5 整车 | 4G69S4N | 汽油 | 国Ⅴ | 2378 | 100 | 1692 | 1700 | 215/70R15LT | -/3 | 2835 | 1220/1610 | 2 | 5054 | 1974 | 2280 | -1 | -1 | -1 | 2830 | 285 | 2220 | -1 | no | 5 | -1 | no | 140 | 2018 | no | 10.6 | 298 | 4×2 | 宽体 | 沈阳航天三菱汽车发动机制造有限公司 | 4 | 279356 | 279356 | <10 | LJXBMFCB1HT124268 | 江铃全顺 | 经典全顺 |  | 0 | 4/11/2018 13:13:13 | 4/11/2018 13:13:13 | 0
35050 | 867840762 | 南京汽车集团有限公司 | 客车 | 工程车 | 依维柯牌 | NJ5045XGC5D-1 | NJ1045DFCZS | SOFIM8140.43S5 | 柴油 | 国Ⅴ | 2798 | 95 | 1695 | 1540 | 6.50R16LT | -/7 | 3310 | no | 2 | 5990 | 2020 | 2790 | 1820 | 1840 | 590 | 4480 | 1010 | 2950 | -1 | no | 8 | -1 | no | 120 | 2017 | no | no | 301 | 4×2 | 宽体 | 南京依维柯汽车有限公司发动机分公司 | 4 | 279357 | 279357 | <10 | LNYEBKA32HVL02319 | 南维柯 | 宝迪/新宝迪 |  | 0 | 4/11/2018 13:13:13 | 4/11/2018 13:13:13 | 0
35051 | 867850779 | 河北览众专用汽车制造有限公司 | 客车 | 旅居车 | 信天游牌 | LZR5040XLJNJE40 | NJ1045DFCZ | F1CE34818 | 柴油 | 国Ⅴ | 2998 | 107 | 1695 | 1754 | 195/75R16LT | -/7 | 3310 | 1650/2830 | 2 | 5998 | 2450 | 3025 | -1 | -1 | -1 | 4480 | -1 | 3850 | -1 | no | 5 | -1 | no | 100 | 2018 | 选装顶置空调，遮阳蓬，左侧选装窗户、仓门，外接电源接口，马桶仓门，右侧选装窗户，乘客门，踏步，后部选装窗户，自行车架，太阳能电池板，彩条。 | no | 301 | 4×2 | 宽体 | 南京依维柯汽车有限公司发动机分公司 | 4 | 279358 | 277323¦279345¦279358 | <10 | LNYSBKA4XGVL00053 | 南维柯 | 新宝迪 |  | 0 | 4/11/2018 13:13:13 | 4/11/2018 13:13:13 | 0
35052 | 867860776 | 江西江铃汽车集团改装车股份有限公司 | 客车 | 囚车 | 江铃全顺牌 | JX5049XQCMK | JX6581TA-M5 | DURATORQ4D225H | 柴油 | 国Ⅴ | 2198 | 100 | 1740 | 1704 | 215/75R16LT | -/2 | 3750 | 1700/2000 | 2 | 5990 | 2000 | 2580 | -1 | -1 | -1 | 3700 | -1 | 2450 | -1 | no | 15 | -1 | no | 145 | 2018 | no | 12 | 296 | 4×2 | 宽体 | 江铃汽车股份有限公司 | 4 | 279359 | 279359 | <10 | LJXBMDJD0HT124660 | 江铃全顺 | 新世代全顺 |  | 0 | 4/11/2018 13:13:13 | 4/11/2018 13:13:13 | 0
35053 | 867870714 | 奇瑞商用车(安徽)有限公司 | 客车 | 轻型客车 | 威麟牌 | SQR6601H6 | no | 3TZ | 汽油 | 国Ⅳ | 2693 | 120 | 1655 | 1650 | 215/75R16LT | -/5 | 3690 | 1830/2120 | 2 | 5990 | 1920 | 2314 | -1 | -1 | -1 | 3950 | -1 | 2540 | -1 | no | 17 | -1 | no | 100 | 2018 | no | 13.4 | 302 | 4×2 | 窄体 | 绵阳新晨动力机械有限公司 | 4 | 279360 | 279360 | <10 | LVME2A4A0JB470053 | 奇瑞 | 威麟H5 |  | 0 | 4/11/2018 13:13:13 | 4/11/2018 13:13:13 | 0
35054 | 867880742 | 南京汽车集团有限公司 | 客车 | 厢式运输车 | 依维柯牌 | NJ5045XXYQ3D | NJ1045DCCZ | F1CE34818 | 柴油 | 国Ⅴ | 2998 | 107 | 1695 | 1540 | 6.50R16LT | -/7 | 2800 | no | 2 | 4905 | 2000 | 2570 | 2460 | 1820 | 1690 | 4280 | 1775 | 2310 | -1 | no | no | -1 | 3 | 135 | 2018 | no | no | 301 | 4×2 | 宽体 | 南京依维柯汽车有限公司发动机分公司 | 4 | 279361 | 279361 | <10 | LNYSBKA46JV102867 | 南维柯 | 宝迪/新宝迪 |  | 0 | 4/11/2018 13:13:13 | 4/11/2018 13:13:13 | 0
35055 | 867890746 | 鸿运汽车有限公司 | 客车 | 流动服务车 | 宏运牌 | HYD5047XDW51 | JX6500TA-L5 | DURATORQ4D225H | 柴油 | 国Ⅴ | 2198 | 100 | 1745 | 1700 | 215/75R16LT | -/2 | 2933 | 1550/2000 | 2 | 4963 | 2000 | 2620 | -1 | -1 | -1 | 3550 | -1 | 2580 | -1 | no | 5 | -1 | no | 140 | 2018 | no | no | 295 | 4×2 | 宽体 | 江铃汽车股份有限公司 | 4 | 279362 | 279362 | <10 | LJXCMDDB1JT020117 | 江铃全顺 | 新世代全顺 |  | 0 | 4/11/2018 13:13:13 | 4/11/2018 13:13:13 | 0
35056 | 867900722 | 常熟华东汽车有限公司 | 客车 | 运钞车 | 华东牌 | CSZ5035XYC5 | JX6471PA-L5 | 4G69S4N | 汽油 | 国Ⅴ | 2378 | 100 | 1692 | 1700 | 215/70R15LT | -/3 | 2835 | no | 2 | 5386 | 1974 | 2268 | -1 | -1 | -1 | 2830 | 90 | 2350 | -1 | no | 6 | -1 | no | 140 | 2018 | no | no | 303 | 4×2 | 宽体 | 沈阳航天三菱汽车发动机制造有限公司 | 4 | 279364 | 279364 | <10 | LJXBMFCB2JT010303 | 江铃全顺 | 经典全顺 |  | 0 | 4/11/2018 13:13:13 | 4/11/2018 13:13:13 | 0
35057 | 867910711 | 江西江铃汽车集团改装车股份有限公司 | 客车 | 旅居车 | 红都牌 | JSV5052XLJM25 | JMV6603CF1 | JX4D30A5H | 柴油 | 国Ⅴ | 2892 | 112 | 1690 | 1525 | 7.00R16 | -/3 | 3300 | 2170/2990 | 2 | 5990 | 2050 | 2800 | -1 | -1 | -1 | 5160 | -1 | 4430 | -1 | no | 6 | -1 | no | 100 | 2018 | 顶置空调、遮阳棚、卫星天线 | no | 302 | 4×2 | 中巴非公交 | 江铃汽车股份有限公司 | 4 | 279365 | 279365 | <10 | LN0KD0746HK175290 | no | no |  | 0 | 4/11/2018 13:13:13 | 4/11/2018 13:13:13 | 0
35058 | 867920774 | 江西江铃集团晶马汽车有限公司 | 客车 | 客车 | 晶马牌 | JMV6607CFA | JMV6596DFA | JX4D30A5H | 柴油 | 国Ⅴ | 2892 | 112 | 1800 | 1570 | 7.00R16 | 2018-03-04 | 3300 | 2200/3300 | 2 | 5995 | 2200 | 2745 | -1 | -1 | -1 | 5500 | -1 | 3900 | -1 | no | 18 | -1 | no | 100 | 2018 | 配置限速装置;配置ABS系统,其型号:CM4XL-4S/4M,生产企业:广州市科密汽车制动技术开发有限公司 | 12.8 | 299 | 4×2 | 中巴非公交 | 江铃汽车股份有限公司 | 4 | 279367 | 279367 | <10 | LN0KD0740JK180930 | no | no |  | 0 | 4/11/2018 13:13:13 | 4/11/2018 13:13:13 | 0
35059 | 867930720 | 江西江铃汽车集团改装车股份有限公司 | 客车 | 运兵车 | 江铃全顺牌 | JX5049XYBMK | JX6581TA-M5 | DURATORQ4D225H | 柴油 | 国Ⅴ | 2198 | 100 | 1740 | 1704 | 215/75R16LT | -/2 | 3750 | 1700/2000 | 2 | 5780 | 2000 | 2360 | -1 | -1 | -1 | 3700 | -1 | 2840 | -1 | no | 13 | -1 | no | 145 | 2018 | no | 12 | 296 | 4×2 | 宽体 | 江铃汽车股份有限公司 | 4 | 279369 | 279369 | <10 | LJXBMDJD7JT011262 | 江铃全顺 | 新世代全顺 |  | 0 | 4/11/2018 13:13:13 | 4/11/2018 13:13:13 | 0
35060 | 867940755 | 东风汽车股份有限公司 | 客车 | 多用途乘用车 | 东风牌 | EQ6584WABDB | no | ZD25D14-5N | 柴油 | 国Ⅴ | 2499 | 100 | 1734 | 1728 | 215/75 R16C | -/2+1 | 3610 | 1540/2210 | 2 | 5750 | 2036 | 2375 | -1 | -1 | -1 | 3750 | -1 | 2470 | -1 | no | 7 | -1 | no | 150 | 2017 | 1、ABS型号:MK70MXT;ABS生产厂家:大陆泰密克汽车系统(上海)有限公司. | 10.6 | 298 | 4×2 | 宽体 | 东风轻型发动机有限公司 | 4 | 279370 | 279370 | 10-50 | LGFB7A1J1HC190393 | 东风 | 御风 |  | 0 | 4/11/2018 13:13:13 | 4/11/2018 13:13:13 | 0
35061 | 867950729 | 昆山专用汽车制造厂有限公司 | 客车 | 眼镜配送车 | 魁士牌 | KS5030XYP01 | SY6513D5S3BH | V20 | 汽油 | 国Ⅴ | 2020 | 81 | 1450 | 1430 | 185R14 | -/5 | 2590 | 1280/1520 | 2 | 5070 | 1690 | 2225 | -1 | -1 | -1 | 2800 | -1 | 1670 | -1 | no | 5 | -1 | no | 130 | 2018 | no | no | 278 | 4×2 | 窄体 | 绵阳新晨动力机械有限公司 | 4 | 279371 | 279371 | <10 | LSYHDAAB0FK053484 | 金杯 | 海狮第五代 |  | 0 | 4/11/2018 13:13:13 | 4/11/2018 13:13:13 | 0
35062 | 867960711 | 上汽大通汽车有限公司 | 客车 | 冷藏车 | 大通牌 | SH5041XLCA9D5 | no | SC25R136.1Q5 | 柴油 | 国Ⅴ | 2499 | 100 | 1734 | 1728 | 215/75R16LT | -/2 | 3850 | 1870/2230 | 2 | 5700 | 1998 | 2765 | -1 | -1 | -1 | 4100 | 1330 | 2575 | -1 | no | no | -1 | 3 | 150 | 2018 | 选装车顶冷凝器。专用装置:制冷机组,冷藏舱。发动机最大净功率:97.5kW. | 9.8 | 303 | 4×2 | 宽体 | 上海柴油机股份有限公司 | 4 | 279372 | 279372 | <10 | LSH14JTC8JA052556 | 大通 | 大通V80 |  | 0 | 4/11/2018 13:13:13 | 4/11/2018 13:13:13 | 0
35063 | 867970753 | 江西江铃汽车集团改装车股份有限公司 | 客车 | 冷藏车 | 江铃全顺牌 | JX5036XLCMK | JX5033XXYTF-M5 | DURATORQ4D205L | 柴油 | 国Ⅴ | 1998 | 89 | 1736 | 1720 | 215/75R16LT | -/2 | 3300 | 1620/1875 | 2 | 5341 | 2032 | 2550 | -1 | -1 | -1 | 3495 | 820 | 2480 | -1 | no | no | -1 | 3 | 156 | 2018 | 驾驶室与冷藏室有隔板有效隔离,车厢顶部封闭不可开启。 | 8.3 | 296 | 4×2 | 宽体 | 江铃汽车股份有限公司 | 4 | 279375 | 279375 | <10 | LJXCMDFC2JTV01564 | 江铃全顺 | 新全顺 |  | 0 | 4/11/2018 13:13:13 | 4/11/2018 13:13:13 | 0
35064 | 867980768 | 上汽大通汽车有限公司 | 客车 | 客车 | 大通牌 | SH6571A4D5-N | no | SC25R136.1Q5 | 柴油 | 国Ⅴ | 2499 | 100 | 1734 | 1728 | 215/75R16LT | -/2 | 3850 | 1760/2040 | 2 | 5700 | 1998 | 2345 | -1 | -1 | -1 | 3800 | -1 | 2420 | -1 | no | 16 | -1 | no | 150 | 2018 | 该车不作为公路,旅游客车使用.选装中顶、侧踏步、牌照装饰板、不镀铬水箱面罩、钢轮圈.发动机最大净功率:97.5kW. | 9.3 | 303 | 4×2 | 宽体 | 上海柴油机股份有限公司 | 4 | 279377 | 276798¦279377 | <10 | LSKG5GC15JA053795 | 大通 | 大通V80 |  | 0 | 4/11/2018 13:13:13 | 4/11/2018 13:13:13 | 0
35065 | 867990792 | 程力专用汽车股份有限公司 | 客车 | 救护车 | 程力威牌 | CLW5037XJHJ5 | JX6533P-M5 | ECOBOOST4G20B5L | 汽油 | 国Ⅴ | 1997 | 149 | 1736 | 1720 | 215/75R16LT | -/1 | 3300 | no | 2 | 5341 | 2032 | 2590 | -1 | -1 | -1 | 3300 | -1 | 2520 | -1 | no | 7 | -1 | no | 156 | 2018 | no | no | 302 | 4×2 | 宽体 | 江铃汽车股份有限公司 | 4 | 279379 | 279379 | <10 | LJXCM3FC8JTV00302 | 江铃全顺 | 新全顺 |  | 0 | 4/11/2018 13:13:13 | 4/11/2018 13:13:13 | 0
35066 | 868000793 | 东风汽车股份有限公司 | 客车 | 多用途乘用车 | 东风牌 | EQ6584WABDB | no | ZD25D14-5N | 柴油 | 国Ⅴ | 2499 | 100 | 1734 | 1728 | 215/75 R16C | -/2+1 | 3610 | 1540/2210 | 2 | 5750 | 2036 | 2590 | -1 | -1 | -1 | 3750 | -1 | 2470 | -1 | no | 7 | -1 | no | 150 | 2018 | 1、ABS型号:MK70MXT;ABS生产厂家:大陆泰密克汽车系统(上海)有限公司. | 10.6 | 298 | 4×2 | 宽体 | 东风轻型发动机有限公司 | 4 | 279380 | 279380 | <10 | LGFB7A1J3HC110799 | 东风 | 御风 |  | 0 | 4/11/2018 13:13:13 | 4/11/2018 13:13:13 | 0
35067 | 868010784 | 江苏九龙汽车制造有限公司 | 客车 | 轻型客车 | 大马牌 | HKL6540CE | JS6520TDP | SC28R143.1Q5A | 柴油 | 国Ⅴ | 2776 | 105 | 1655 | 1650 | 195R15LT | -/4 | 3110 | 1750/1800 | 2 | 5380 | 1880 | 2285 | -1 | -1 | -1 | 3550 | -1 | 2300 | -1 | no | 13 | -1 | no | 100 | 2017 | no | 11 | 299 | 4×2 | 窄体 | 上海柴油机股份有限公司 | 4 | 279385 | 276304¦277888¦279385 | <10 | LJSKA3BH1HD003298 | 大马 | A5 | model_ID是：：2931152和重复 | 0 | 4/11/2018 13:13:13 | 4/11/2018 13:13:13 | -1
35068 | 868020781 | 沈阳华晨金杯汽车有限公司 | 客车 | 厢式运输车 | 金杯牌 | SY5033XXY-D2SBH39 | SY6513D2S3BH | 4G21C | 汽油 | 国Ⅴ | 2021 | 76 | 1460 | 1440 | 195/70R15C | -/5 | 2590 | no | 2 | 5020 | 1690 | 1935 | -1 | -1 | -1 | 2530 | 730 | 1670 | -1 | no | no | -1 | 2 | 130 | 2017 | 该车型货仓与驾驶区有效隔离。选装不带前雾灯，选装后部灯具、后保险杠。发动机最大净功率为70kW。选装的ABS系统生产厂家为博世汽车部件(苏州)有限公司,ABS系统的型号为2D21-3755640。该车 | no | 299 | 4×2 | 窄体 | 沈阳新光华晨汽车发动机有限公司 | 4 | 279386 | 276150¦279386 | <10 | LSYHDAAA0HK065399 | 金杯 | 海狮第五代 |  | 0 | 4/11/2018 13:13:13 | 4/11/2018 13:13:13 | 0
35069 | 868030733 | 宁波凯福莱特种汽车有限公司 | 客车 | 救护车 | 凯福莱牌 | NBC5037XJH02 | SY6548M1S3BH | 4RB2 | 汽油 | 国Ⅴ | 2438 | 102 | 1655 | 1650 | 195R15C | -/3 | 3110 | 1540/1710 | 2 | 5420 | 1880 | 2400 | -1 | -1 | -1 | 3250 | -1 | 2470 | -1 | no | 6 | -1 | no | 150 | 2017 | 随底盘选装前雾灯,倒车雷达。车顶加装长排警灯,四周选装爆闪灯。带OBD,发动机最大净功率:94KW.ABS系统生产厂家为博世汽车部件（苏州）有限公司,ABS系统的型号为ABS8。车辆外部标识及字样可按行业或用户要求喷涂或粘贴。 | no | 291 | 4×2 | 窄体 | 绵阳新晨动力机械有限公司 | 4 | 279387 | 279387 | <10 | LSYHKAAF3HK049148 | 金杯 | 大海狮 |  | 0 | 4/11/2018 13:13:13 | 4/11/2018 13:13:13 | 0
35070 | 868040780 | 东风汽车股份有限公司 | 客车 | 流动服务车 | 东风牌 | EQ5040XDW5A1 | no | ZD25D14-5N | 柴油 | 国Ⅴ | 2499 | 100 | 1734 | 1728 | 215/75 R16C | -/2+1 | 3610 | 1540/2310 | 2 | 5950 | 2036 | 2740 | -1 | -1 | -1 | 3850 | -1 | 2900 | -1 | no | 6 | -1 | no | 150 | 2017 | 1,可选装盲窗,双侧滑门,后踏步,侧滑门踏步,左,右侧上掀门,车顶可选装顶置喇叭,顶置可折叠式LED显示屏,后部爬梯等;2,车内可按用户需求配备多功能工作台,设备柜等专用设备。车辆外部标识及字样可按行业或用户要求喷涂或粘贴。3,驾驶室与工作区可选用隔板隔开,车厢顶部封闭不可开启。 | no | 284 | 4×2 | 宽体 | 东风轻型发动机有限公司 | 4 | 279388 | 279388 | <10 | LGFB7A2J8HC102504 | 东风 | 御风 |  | 0 | 4/11/2018 13:13:13 | 4/11/2018 13:13:13 | 0
35071 | 868050784 | 南京客车制造厂有限责任公司 | 客车 | 检测车 | 雨花牌 | NJK5052XJC | FA6710 | 651955 | 柴油 | 国Ⅴ | 2143 | 110 | 1690 | 1522 | 195/75R16C | -/3 | 4325 | no | 2 | 7110 | 1993 | 2880 | -1 | -1 | -1 | 5000 | -1 | 3960 | -1 | no | 6 | -1 | no | 130 | 2017 | no | no | 301 | 4×2 | 宽体 | 德国戴姆勒集团 | 4 | 279390 | 279390 | <10 | LB1RF4493H8005131 | 奔驰 | 凌特 |  | 0 | 4/11/2018 13:13:13 | 4/11/2018 13:13:13 | 0
35072 | 868060717 | 南京汽车集团有限公司 | 客车 | 乘用车 | 依维柯牌 | NJ6495DCM | NJ6475DYCM | SOFIM8140.47Z5 | 柴油 | 国Ⅴ | 2499 | 90 | 1721 | 1692 | 215/75R16LT | -/5 | 2800 | no | 2 | 4905 | 2000 | 2530 | -1 | -1 | -1 | 3550 | -1 | 2470 | -1 | no | 6 | -1 | no | 130 | 2017 | no | no | 301 | 4×2 | 宽体 | 南京依维柯汽车有限公司发动机分公司 | 4 | 279391 | 279391 | >=200 | LNPHBUAG0GVL00356 | 南维柯 | 宝迪/新宝迪 | model_ID是：：7644145和重复 | 0 | 4/11/2018 13:13:13 | 4/11/2018 13:13:13 | -1
35073 | 868070740 | 金龙联合汽车工业(苏州)有限公司 | 客车 | 客车 | 海格牌 | KLQ6701E5 | 承载式车身 | SC28R143.1Q5A | 柴油 | 国Ⅴ | 2776 | 105 | 1690 | 1525 | 215/75R16C | -/3 | 4330 | no | 2 | 7005 | 2000 | 2840 | -1 | -1 | -1 | 5000 | -1 | 3300 | -1 | no | 19 | -1 | no | 100 | 2017 | no | no | 298 | 4×2 | 宽体 | 上海柴油机股份有限公司 | 4 | 279392 | 279392 | <10 | LKL1ABA61HA725490 | 海格 | H6V | model_ID是：：4070171和重复 | 0 | 4/11/2018 13:13:13 | 4/11/2018 13:13:13 | -1
35074 | 868080752 | 湖北俊浩专用汽车有限公司 | 客车 | 救护车 | 多士星牌 | JHW5040XJHJX | JX6580TA-M5 | DURATORQ4D225H | 柴油 | 国Ⅴ | 2198 | 100 | 1740 | 1704 | 215/75R16LT | -/2 | 3750 | 1700/2000 | 2 | 5780 | 2000 | 2690 | -1 | -1 | -1 | 3700 | -1 | 2690 | -1 | no | no | -1 | 7 | 145 | 2017 | no | no | 296 | 4×2 | 宽体 | 江铃汽车股份有限公司 | 4 | 279394 | 279394 | <10 | LJXCMDJD3HT072459 | 江铃全顺 | 新世代全顺 |  | 0 | 4/11/2018 13:13:13 | 4/11/2018 13:13:13 | 0
35075 | 868090764 | 江阴市汽车改装厂 | 客车 | 巡逻车 | 神探牌 | JYG5042TXU | NJ6565DC | F1CE34818 | 柴油 | 国Ⅴ | 2998 | 107 | 1695 | 1540 | 6.50R16LT | -/3 | 3310 | 1620/2660 | 2 | 5580 | 2000 | 3370 | -1 | -1 | -1 | 4280 | -1 | 3825 | -1 | no | 7 | -1 | no | 140 | 2017 | no | no | 289 | 4×2 | 宽体 | 南京依维柯汽车有限公司发动机分公司 | 4 | 279395 | 279395 | <10 | LNVM1CA41FVT01511 | 南维柯 | 宝迪/新宝迪 |  | 0 | 4/11/2018 13:13:13 | 4/11/2018 13:13:13 | 0
35076 | 868100762 | 江铃汽车股份有限公司 | 客车 | 客车 | 江铃全顺牌 | JX6501TA-L5 | 承载式车身 | DURATORQ4D225H | 柴油 | 国Ⅴ | 2198 | 100 | 1745 | 1700 | 215/75R16LT | -/2 | 2933 | 1550/2000 | 2 | 4963 | 2000 | 2398 | -1 | -1 | -1 | 3550 | -1 | 2240 | -1 | no | 11 | -1 | no | 140 | 2017 | 选装号牌板支架，中顶。 | 12 | 287 | 4×2 | 宽体 | 江铃汽车股份有限公司 | 4 | 279396 | 279396 | <10 | LJXBMDDB4HT112604 | 江铃全顺 | 新世代全顺 | model_ID是：：5672187和重复 | 0 | 4/11/2018 13:13:13 | 4/11/2018 13:13:13 | -1
35077 | 868110790 | 南京汽车集团有限公司 | 客车 | 救护车 | 依维柯牌 | NJ5055XJHKD | NJ6705DYC | F1CE34818 | 柴油 | 国Ⅴ | 2998 | 107 | 1695 | 1540 | 6.50R16LT | -/3 | 4180 | no | 2 | 7133 | 2000 | 3075 | -1 | -1 | -1 | 5000 | -1 | 3350 | -1 | no | 11 | -1 | no | 135 | 2017 | no | no | 292 | 4×2 | 宽体 | 南京依维柯汽车有限公司发动机分公司 | 4 | 279397 | 279397 | <10 | LNVP1CA42HV801452 | 南维柯 | 新宝迪 |  | 0 | 4/11/2018 13:13:13 | 4/11/2018 13:13:13 | 0
35078 | 868120786 | 东风云南汽车有限公司 | 客车 | 客车 | 东风牌 | EQ6608PA5 | EQ6570K5AC | YC4FA130-50 | 柴油 | 国Ⅴ | 2982 | 95 | 1750 | 1586 | 7.00R16 | 2018-09-11 | 3300 | 2300/3560 | 2 | 5995 | 2250 | 3020 | -1 | -1 | -1 | 5860 | -1 | 4370 | -1 | no | 15 | -1 | no | 100 | 2017 | 已安装限速器，限速100(km/h).安装ABS | no | 296 | 4×2 | 中巴非公交 | 广西玉柴机器股份有限公司 | 4 | 279398 | 279398 | <10 | LGF1797GXHF215540 | no | no |  | 0 | 4/11/2018 13:13:13 | 4/11/2018 13:13:13 | 0
35079 | 868130767 | 北汽福田汽车股份有限公司 | 客车 | 小学生专用校车 | 福田牌 | BJ6570S2MDB | BJ6550BD01A | 4J28TC3 | 柴油 | 国Ⅴ | 2771 | 81 | 1680 | 1460 | 215/75R16 | 2018-03-04 | 3300 | 1950/3040 | 2 | 5740 | 2000 | 2700 | -1 | -1 | -1 | 4990 | -1 | 3630 | -1 | no | 19 | -1 | no | 80 | 2017 | 该车使用无内胎子午线轮胎;该车安装带卫星定位功能的行驶记录仪;ABS系统型号/生产厂家:ABS-E 4S/4M/威伯科汽车控制系统(中国)有限公司;发动机最大净功率:80.6kW. | 11.5 | 284 | 4×2 | 中巴非公交 | 北汽福田汽车股份有限公司 | 4 | 279399 | 276790¦279399 | <10 | LVCD3FBB1HG040485 | no | no | model_ID是：：8914192和重复 | 0 | 4/11/2018 13:13:13 | 4/11/2018 13:13:13 | -1
35080 | 868140727 | 上海汽车商用车有限公司 | 客车 | 客车 | 大通牌 | SH6601A4D5-N | no | SC25R136.1Q5 | 柴油 | 国Ⅴ | 2499 | 100 | 1734 | 1728 | 215/75R16LT | -/3 | 4175 | 1870/2230 | 2 | 5995 | 1998 | 2372 | -1 | -1 | -1 | 4100 | -1 | 2610 | -1 | no | 16 | -1 | no | 140 | 2017 | 该车不作为公路、旅游客车使用.选装外摆门、中顶、推拉侧车窗、钢轮圈、不镀铬水箱面罩、图形商标.该车不装侧移门.发动机最大净功率:97.5kW. | 9.8 | 294 | 4×2 | 宽体 | 上海柴油机股份有限公司 | 4 | 279400 | 279400 | <10 | LSKG5GC15HA098570 | 大通 | 大通V80 |  | 0 | 4/11/2018 13:13:13 | 4/11/2018 13:13:13 | 0
35081 | 868150735 | 南京汽车集团有限公司 | 客车 | 厢式运输车 | 依维柯牌 | NJ5045XXY2D | NJ1045DFCZS | SOFIM8140.43S5 | 柴油 | 国Ⅴ | 2798 | 95 | 1695 | 1540 | 6.50R16LT | -/7 | 3310 | no | 2 | 5990 | 2000 | 2800 | 2780 | 1820 | 1940 | 4480 | 1590 | 2500 | -1 | no | no | -1 | 3+3 | 120 | 2017 | no | no | 301 | 4×2 | 宽体 | 南京依维柯汽车有限公司发动机分公司 | 4 | 279402 | 279402 | <10 | LNYEBKA36HVL00153 | 南维柯 | 宝迪/新宝迪 |  | 0 | 4/11/2018 13:13:13 | 4/11/2018 13:13:13 | 0
35082 | 868160725 | 上海汽车商用车有限公司 | 客车 | 厢式运输车 | 大通牌 | SH5041XXYA7D5 | no | SC25R136.1Q5 | 柴油 | 国Ⅴ | 2499 | 100 | 1734 | 1728 | 215/75R16LT | -/2 | 3850 | 1760/2040 | 2 | 5785 | 1998 | 2345 | -1 | -1 | -1 | 3800 | 1455 | 2150 | -1 | no | no | -1 | 3 | 150 | 2017 | 选装一体式后踏步,中顶.副驾驶位置选装双人座椅,货仓选装盲窗,选装前围,图形商标。发动机最大净功率97.5kW。 | 9.3 | 288 | 4×2 | 宽体 | 上海柴油机股份有限公司 | 4 | 279403 | 279403 | <10 | LSKG5GC10HA099903 | 大通 | 大通V80 |  | 0 | 4/11/2018 13:13:13 | 4/11/2018 13:13:13 | 0
35083 | 868170789 | 无锡华策汽车有限公司 | 客车 | 城市客车 | 华新牌 | HM6600CFD5X | EQ6570K5AC1 | YC4FA115-50 | 柴油 | 国Ⅳ | 2982 | 85 | 1830 | 1600 | 7.00R16LT | 2018-03-04 | 3300 | no | 2 | 5995 | 2265 | 2950 | -1 | -1 | -1 | 6500 | -1 | 4010 | -1 | no | 19/18 | -1 | no | 69 | 2017 | no | no | 295 | 4×2 | 中巴公交 | 广西玉柴机器股份有限公司 | 4 | 279404 | 279404 | <10 | LGF1797GXHF117320 | no | no |  | 0 | 4/11/2018 13:13:13 | 4/11/2018 13:13:13 | 0
35084 | 868180753 | 东风特种汽车有限公司 | 客车 | 小学生专用校车 | 东风牌 | EQ6580STV | EQ6548KX5AC | WP2.1Q95E50 | 柴油 | 国Ⅴ | 2088 | 70 | 1750 | 1586 | 215/75R16LT | 2018-03-04 | 3450 | 1950/3350 | 2 | 5840 | 2145 | 2750 | -1 | -1 | -1 | 5300 | -1 | 3650 | -1 | no | 19 | -1 | no | 80 | 2017 | 该车发动机ECU已开通限速功能，配置排气制动及ABS防抱死系统。 | no | 300 | 4×2 | 中巴非公交 | 潍柴动力扬州柴油机有限责任公司 | 4 | 279405 | 279405 | <10 | LGF1686H1HF113020 | no | no | model_ID是：：7813125和重复 | 0 | 4/11/2018 13:13:13 | 4/11/2018 13:13:13 | -1
35085 | 868190724 | 中通客车控股股份有限公司 | 客车 | 客车 | 中通牌 | LCK6661D5E | EQ6570K5AC | YC4FA115-50 | 柴油 | 国Ⅴ | 2982 | 85 | 1750 | 1586 | 7.00R16LT | 2018-09-11 | 3300 | no | 2 | 6620 | 2240 | 2860 | -1 | -1 | -1 | 6450 | -1 | 4200 | -1 | no | 23 | -1 | no | 100 | 2017 | 该车已设定ECU限速，限速100km/h。 | no | 296 | 4×2 | 中巴非公交 | 广西玉柴机器股份有限公司 | 4 | 279406 | 279406 | <10 | LGF1797G6HF117315 | no | no |  | 0 | 4/11/2018 13:13:13 | 4/11/2018 13:13:13 | 0
35086 | 868200789 | 江西江铃汽车集团改装车股份有限公司 | 客车 | 指挥车 | 江铃全顺牌 | JX5049XZHMK | JX6581TA-M5 | DURATORQ4D225H | 柴油 | 国Ⅴ | 2198 | 100 | 1740 | 1704 | 215/75R16LT | -/2 | 3750 | 1700/2000 | 2 | 5780 | 2000 | 3110 | -1 | -1 | -1 | 3700 | -1 | 2900 | -1 | no | 6 | -1 | no | 145 | 2017 | no | no | 296 | 4×2 | 宽体 | 江铃汽车股份有限公司 | 4 | 279407 | 279407 | <10 | LJXBHDJD2HT105760 | 江铃全顺 | 新世代全顺 |  | 0 | 4/11/2018 13:13:13 | 4/11/2018 13:13:13 | 0
35087 | 868210751 | 江苏九龙汽车制造有限公司 | 客车 | 客车 | 大马牌 | HKL6602CE1 | JS6580TDP1 | DK5B | 柴油 | 国Ⅴ | 2982 | 110 | 1662 | 1626 | 225/75R16LT,6.5R16LT | -/4 | 3720 | 2100/2245 | 2 | 5995 | 2040 | 2645 | -1 | -1 | -1 | 4345 | -1 | 2920 | -1 | no | 10 | -1 | no | 100 | 2017 | 选装限速装置，限速100km/h | 11.2 | 300 | 4×2 | 中巴非公交 | 绵阳新晨动力机械有限公司 | 4 | 279411 | 279411 | <10 | LJSKA3BH4HD003344 | no | no | model_ID是：：3380136和重复 | 0 | 4/11/2018 13:13:13 | 4/11/2018 13:13:13 | -1
35088 | 868220724 | 重庆迪马工业有限责任公司 | 客车 | 运钞车 | 迪马牌 | DMT5031XYCV2 | SY6513U3S3BH | 4G21D4C | 汽油 | 国Ⅴ | 2003 | 91 | 1460 | 1440 | 195/70R15C | -/5 | 2590 | 1280/1520 | 2 | 5310 | 1690 | 2000 | -1 | -1 | -1 | 2800 | 375 | 2100 | -1 | no | 5 | -1 | no | 130 | 2017 | 1.主要专用装置:防弹防暴运钞厢;2.随原车扩展后围灯具样式;3.随原车安装的ABS系统,生产厂家:博世汽车部件(苏州)有限公司,型号:ABS8。 | 10.8 | 285 | 4×2 | 窄体 | 沈阳新光华晨汽车发动机有限公司 | 4 | 279412 | 279412 | <10 | LSYHDAAC1HK065316 | 金杯 | 海狮第五代 |  | 0 | 4/11/2018 13:13:13 | 4/11/2018 13:13:13 | 0
35089 | 868230770 | 河北长安汽车有限公司 | 客车 | 小学生专用校车 | 长安牌 | SC6605XCG5 | SC6570DCG5 | 4DW93-84E5 | 柴油 | 国Ⅴ | 2540 | 64 | 1545 | 1485 | 6.50R16C | 2018-06-07 | 3300 | no | 2 | 5995 | 1975 | 2530 | -1 | -1 | -1 | 4280 | -1 | 3020 | -1 | no | 19 | -1 | no | 80 | 2017 | 该车型安装带GPS功能的行驶记录仪;该车已安装限速装置,,限速80km/h;安装ABS,ABS型号及厂家为:CM4YK/广州科密汽车电子控制技术股份有限公司;CM4XL-4S/4M6/广州科密汽车电子控制技术股份有限公司;发动机净功率为62kw | no | 301 | 4×2 | 中巴非公交 | 一汽解放汽车有限公司无锡柴油机厂 | 4 | 279414 | 279414 | <10 | LS4AFU2T1HG000563 | no | no | model_ID是：：3550112和重复 | 0 | 4/11/2018 13:13:13 | 4/11/2018 13:13:13 | -1
35090 | 868240745 | 湖北新楚风汽车股份有限公司 | 客车 | 城市客车 | 楚风牌 | HQG6605EA5 | EQ6570K5AC | YC4FA115-50 | 柴油 | 国Ⅴ | 2982 | 85 | 1750 | 1586 | 7.00R16LT | 2018-09-11 | 3300 | no | 2 | 5995 | 2260 | 3030 | -1 | -1 | -1 | 6600 | -1 | 4300 | -1 | no | 17 | -1 | no | 69 | 2017 | no | no | 296 | 4×2 | 中巴公交 | 广西玉柴机器股份有限公司 | 4 | 279415 | 279415 | <10 | LGF1797G1HF117853 | no | no |  | 0 | 4/11/2018 13:13:13 | 4/11/2018 13:13:13 | 0
35091 | 868250726 | 上海汽车商用车有限公司 | 客车 | 流动服务车 | 大通牌 | SH5041XDWA1D4 | no | SC25R136Q4 | 柴油 | 国Ⅳ | 2499 | 100 | 1734 | 1728 | 215/75R16LT | -/2 | 3850 | 1550/1945 | 2 | 5700 | 1998 | 2345 | -1 | -1 | -1 | 3495 | -1 | 2660 | -1 | no | 6 | -1 | no | 150 | 2017 | 选装侧移门踏步,普通钢轮圈,左侧上掀门.车辆外部标识及字样可按行业或用户要求喷涂或粘贴.可按用户要求配备流动服务专用设备.装备工作台,工具箱等流动服务专用设备.发动机最大净功率:97.8kW. | no | 292 | 4×2 | 宽体 | 上海柴油机股份有限公司 | 4 | 279416 | 279416 | <10 | LSKG5GC16HA108118 | 大通 | 大通V80 |  | 0 | 4/11/2018 13:13:13 | 4/11/2018 13:13:13 | 0
35092 | 868260767 | 东风特种汽车有限公司 | 客车 | 客车 | 东风牌 | EQ6668LTV1 | EQ6570K5AC | YC4FA130-50 | 柴油 | 国Ⅴ | 2982 | 95 | 1750 | 1586 | 205/75R17.5 | 2018-09-11 | 3650 | 2400/4200 | 2 | 6630 | 2280 | 3040 | -1 | -1 | -1 | 6600 | -1 | 4650 | -1 | no | 24 | -1 | no | 100 | 2017 | 该车发动机ECU已开通限速功能，配置排气制动及ABS防抱死系统。 | no | 297 | 4×2 | 中巴非公交 | 广西玉柴机器股份有限公司 | 4 | 279418 | 279418 | <10 | LGF1797K0HF192810 | no | no | model_ID是：：8183182和重复 | 0 | 4/11/2018 13:13:13 | 4/11/2018 13:13:13 | -1
35093 | 868270716 | 南京汽车集团有限公司 | 客车 | 工程车 | 依维柯牌 | NJ5045XGCZA | NJ6585AYC-1 | SOFIM8140.43S5 | 柴油 | 国Ⅴ | 2798 | 95 | 1695 | 1540 | 6.50R16LT | -/7 | 3310 | no | 2 | 5980 | 2020 | 2750 | 1240 | 1840 | 590 | 4480 | 620 | 2950 | -1 | no | 14 | -1 | no | 120 | 2017 | no | no | 301 | 4×2 | 宽体 | 南京依维柯汽车有限公司发动机分公司 | 4 | 279419 | 279419 | <10 | LNVF1CA34HV700674 | 南维柯 | 得意 | model_ID是：：13637189和重复 | 0 | 4/11/2018 13:13:13 | 4/11/2018 13:13:13 | -1
35094 | 868280710 | 金龙联合汽车工业(苏州)有限公司 | 客车 | 客车 | 海格牌 | KLQ6590E5C6 | 承载式车身 | DK5B | 柴油 | 国Ⅴ | 2982 | 110 | 1710 | 1716 | 215/75R16C | -/3 | 3670 | no | 2 | 5910 | 2040 | 2840 | -1 | -1 | -1 | 4060 | -1 | 2770 | -1 | no | 16 | -1 | no | 100 | 2017 | no | no | 298 | 4×2 | 宽体 | 绵阳新晨动力机械有限公司 | 4 | 279420 | 279420 | <10 | LKL1AAA72HA727753 | 海格 | H5V |  | 0 | 4/11/2018 13:13:13 | 4/11/2018 13:13:13 | 0
35095 | 868290788 | 上海汽车商用车有限公司 | 客车 | 多用途乘用车 | 大通牌 | SH6521A2D5 | no | SC25R136.1Q5 | 柴油 | 国Ⅴ | 2499 | 100 | 1734 | 1728 | 215/75R16LT | -/2 | 3100 | 1760/2040 | 2 | 5035 | 1998 | 2132 | -1 | -1 | -1 | 3800 | -1 | 2210 | -1 | no | 6 | -1 | no | 150 | 2017 | 该车选装低顶,选装一体式后踏步,选装侧窗玻璃、前围.该车不装副驾安全气囊.发动机最大净功率:97.5kW. | 9.3 | 302 | 4×2 | 宽体 | 上海柴油机股份有限公司 | 4 | 279421 | 279421 | <10 | LSKG4GC15HA108355 | 大通 | 大通V80 | model_ID是：：10327188和重复 | 0 | 4/11/2018 13:13:13 | 4/11/2018 13:13:13 | -1
35096 | 868300710 | 北汽福田汽车股份有限公司 | 客车 | 流动服务车 | 福田牌 | BJ5039XDW-V1 | BJ6549B1PXA-E4 | 4G69S4M | 汽油 | 国Ⅴ | 2378 | 100 | 1655 | 1650 | 195R15C | -/3+1 | 3110 | 1630/1770 | 2 | 5380 | 1920 | 2285 | -1 | -1 | -1 | 3400 | -1 | 2590 | -1 | no | 6 | -1 | no | 145 | 2017 | no | 11.3 | 288 | 4×2 | 窄体 | 沈阳航天三菱汽车发动机制造有限公司 | 4 | 279422 | 279422 | <10 | LVCB2NWA8HS013996 | 福田 | 蒙派克S |  | 0 | 4/11/2018 13:13:13 | 4/11/2018 13:13:13 | 0
35097 | 868310758 | 南京汽车集团有限公司 | 客车 | 客车 | 依维柯牌 | NJ6695DC | NJ6665DYC | SOFIM8140.43S5 | 柴油 | 国Ⅴ | 2798 | 95 | 1695 | 1540 | 6.50R16LT | -/3 | 3950 | no | 2 | 6940 | 2000 | 2740 | -1 | -1 | -1 | 5000 | -1 | 3150 | -1 | no | 19 | -1 | no | 120 | 2017 | no | no | 301 | 4×2 | 宽体 | 南京依维柯汽车有限公司发动机分公司 | 4 | 279423 | 278143¦279423 | <10 | LNVM1CA30HVN91363 | 南维柯 | 新宝迪 | model_ID是：：8281158和重复 | 0 | 4/11/2018 13:13:13 | 4/11/2018 13:13:13 | -1
35098 | 868320734 | 奇瑞万达贵州客车股份有限公司 | 客车 | 客车 | 万达牌 | WD6608DC | EQ6570K5AC | YC4FA130-50 | 柴油 | 国Ⅴ | 2982 | 95 | 1750 | 1586 | 7.00R16LT | 2018-09-11 | 3300 | no | 2 | 5995 | 2230 | 2840 | -1 | -1 | -1 | 5820 | -1 | 4120 | -1 | no | 19 | -1 | no | 100 | 2017 | 装备限速装置,限速100km /h。 | 14.7 | 297 | 4×2 | 中巴非公交 | 广西玉柴机器股份有限公司 | 4 | 279424 | 277071¦279424 | <10 | LGF1797G2HF180248 | no | no | model_ID是：：1783112和重复 | 0 | 4/11/2018 13:13:13 | 4/11/2018 13:13:13 | -1
35099 | 868330727 | 南京汽车集团有限公司 | 客车 | 客车 | 依维柯牌 | NJ6605LC | NJ6565YCD | SOFIM8140.43S5 | 柴油 | 国Ⅴ | 2798 | 95 | 1695 | 1540 | 6.50R16LT | -/3 | 3310 | no | 2 | 5990 | 2080 | 2750 | -1 | -1 | -1 | 4980 | -1 | 3200 | -1 | no | 17 | -1 | no | 100 | 2017 | 加装限速装置，限速100码。 | 13.2 | 301 | 4×2 | 中巴非公交 | 南京依维柯汽车有限公司发动机分公司 | 4 | 279425 | 279425 | <10 | LNYLBKA35HVL00975 | no | no | model_ID是：：8239198和重复 | 0 | 4/11/2018 13:13:13 | 4/11/2018 13:13:13 | -1
35100 | 868340730 | 江苏九龙汽车制造有限公司 | 客车 | 商务车 | 大马牌 | HKL5040XSWCE | HKL6480CE | SC28R143.1Q5A | 柴油 | 国Ⅴ | 2776 | 105 | 1655 | 1650 | 195R15LT | -/3 | 2570 | 1710/1800 | 2 | 4840 | 1880 | 2080 | -1 | -1 | -1 | 3510 | -1 | 1920 | -1 | no | 9 | -1 | no | 100 | 2018 | 选装限速装置，限速100km/h | 11 | 289 | 4×2 | 窄体 | 上海柴油机股份有限公司 | 4 | 279426 | 279426 | <10 | LJSKA2BH5HD000866 | 大马 | A4 |  | 0 | 4/11/2018 13:13:13 | 4/11/2018 13:13:13 | 0
35101 | 868350712 | 江铃汽车股份有限公司 | 客车 | 多用途乘用车 | 江铃牌 | JX6570T-M5 | 承载式车身 | JX493ZLQ5 | 柴油 | 国Ⅴ | 2771 | 85 | 1692 | 1700 | 225/70R15LT | -/3 | 3570 | 1620/1890 | 2 | 5696 | 1972 | 2240 | -1 | -1 | -1 | 3510 | -1 | 2105 | -1 | no | 6 | -1 | no | 120 | 2018 | no | 9.1 | 294 | 4×2 | 宽体 | 江铃汽车股份有限公司 | 4 | 279428 | 279428 | >=200 | LEFCMCHC0JT010059 | 江铃 | 特顺 |  | 0 | 4/11/2018 13:13:13 | 4/11/2018 13:13:13 | 0
35102 | 868360755 | 北汽福田汽车股份有限公司 | 客车 | 冷藏车 | 福田牌 | BJ5039XLC-C5 | BJ6539B1PVA-C5 | 4Q20M | 汽油 | 国Ⅴ | 1998 | 95 | 1470 | 1465 | 195R15C | -/4 | 3050 | 1445/1705 | 2 | 5320 | 1695 | 2500 | -1 | -1 | -1 | 3150 | 875 | 2145 | -1 | no | no | -1 | 2 | 120 | 2018 | no | 10.1 | 298 | 4×2 | 窄体 | 北汽福田汽车股份有限公司 | 4 | 279429 | 278741¦279429 | 100-200 | LVCB2NVA0JS021811 | 福田 | 风景G7 |  | 0 | 4/11/2018 13:13:13 | 4/11/2018 13:13:13 | 0
35103 | 868370747 | 北汽福田汽车股份有限公司 | 客车 | 厢式运输车 | 福田牌 | BJ5039XXY-Z5 | BJ6539B1PVA-C5 | 4Q20M | 汽油 | 国Ⅴ | 1998 | 95 | 1470 | 1465 | 195R15C | -/4 | 3050 | 1400/1750 | 2 | 5320 | 1695 | 2240 | -1 | -1 | -1 | 3150 | 1025 | 1865 | -1 | no | no | -1 | 2+2 | 120 | 2018 | no | 10.1 | 292 | 4×2 | 窄体 | 北汽福田汽车股份有限公司 | 4 | 279430 | 277210¦279117¦279430 | 100-200 | LVCB2NVA0JS021338 | 福田 | 风景G7 |  | 0 | 4/11/2018 13:13:13 | 4/11/2018 13:13:13 | 0
35104 | 868380719 | 北京环达汽车装配有限公司 | 客车 | 电视车 | 环达牌 | BJQ5055XDS | FA6730 | 651955 | 柴油 | 国Ⅴ | 2143 | 110 | 1690 | 1522 | 195/75R16 8PR | -/3 | 4325 | 1700/3100 | 2 | 7345 | 1993 | 3500 | -1 | -1 | -1 | 4800 | -1 | 4605 | -1 | no | 3 | -1 | no | 100 | 2018 | 可在车身选择喷涂或粘贴宣传文字,标识;车带OBD;ABS型号:ESP8,ABS生产企业;博世汽车部件(苏州)有限公司;专用装置:电视设备;发动机最大净功率110kW。选装卫星天线(高3500mm)、车辆右侧和后部选装遮阳棚、左侧和右侧选装照明灯、选装侧踏板。 | no | 303 | 4×2 | 宽体 | 德国戴姆勒集团 | 4 | 279435 | 279435 | <10 | LB1RF6499H8004710 | 奔驰 | 凌特 |  | 0 | 4/11/2018 13:13:13 | 4/11/2018 13:13:13 | 0
35105 | 868390745 | 襄阳九州汽车有限公司 | 客车 | 救护车 | 九州牌 | SYC5031XJH5 | JX6533TA-M5 | DURATORQ4D205L | 柴油 | 国Ⅴ | 1998 | 89 | 1736 | 1720 | 215/75R16LT | -/2 | 3300 | 1560/1935 | 2 | 5341 | 2032 | 2540 | -1 | -1 | -1 | 3495 | -1 | 2470 | -1 | no | 7 | -1 | no | 156 | 2018 | no | no | 299 | 4×2 | 宽体 | 江铃汽车股份有限公司 | 4 | 279437 | 279437 | <10 | LJXCMDFC0HTV33620 | 江铃全顺 | 新全顺 |  | 0 | 4/11/2018 13:13:13 | 4/11/2018 13:13:13 | 0
35106 | 868400717 | 江西江铃汽车集团改装车股份有限公司 | 客车 | 工程车 | 江铃牌 | JX5045XGCMLC25 | JX1040THA25 | JX493ZLQ5 | 柴油 | 国Ⅴ | 2771 | 85 | 1700 | 1645 | 185R15LT | -/5 | 3570 | 1560/2440 | 2 | 5995 | 2062 | 2460 | 1200 | 1780 | 400 | 4000 | 725 | 2430 | -1 | no | 13 | -1 | no | 120 | 2018 | no | no | 296 | 4×2 | 宽体 | 江铃汽车股份有限公司 | 4 | 279438 | 279438 | 10-50 | LEFYACH20HT105933 | 江铃 | 特顺 |  | 0 | 4/11/2018 13:13:13 | 4/11/2018 13:13:13 | 0
35107 | 868410756 | 郑州宇通客车股份有限公司 | 客车 | 小学生专用校车 | 宇通牌 | ZK6579DX52 | ZK6559CD5 | CA4DC3-10E5 | 柴油 | 国Ⅴ | 3000 | 79 | 1594 | 1430 | 225/75R16LT | 2018-03-04 | 3300 | no | 2 | 5740 | 1920 | 2660 | -1 | -1 | -1 | 5170 | -1 | 4150 | -1 | no | 19 | -1 | no | 80 | 2018 | no | no | 303 | 4×2 | 中巴非公交 | 道依茨一汽(大连)柴油机有限公司 | 4 | 279439 | 279439 | <10 | LZYTGTB28J1002443 | no | no |  | 0 | 4/11/2018 13:13:13 | 4/11/2018 13:13:13 | 0
35108 | 868420780 | 江苏九龙汽车制造有限公司 | 客车 | 轻型客车 | 大马牌 | HKL6600CE | JS6580TDP | DK5B | 柴油 | 国Ⅴ | 2982 | 110 | 1655 | 1650 | 215/75R16LT | -/4 | 3720 | 1980/2000 | 2 | 5990 | 1880 | 2320 | -1 | -1 | -1 | 3980 | -1 | 2550 | -1 | no | 18 | -1 | no | 100 | 2017 | 通过ECU设定限速，最高时速100KM/H、该车发动机最大净功率为105KW | 11.2 | 302 | 4×2 | 窄体 | 绵阳新晨动力机械有限公司 | 4 | 279440 | 276426¦276882¦277646¦279440 | <10 | LJSKA3BH5HD003319 | 大马 | A6 | model_ID是：：3274130和重复 | 0 | 4/11/2018 13:13:13 | 4/11/2018 13:13:13 | -1
35109 | 868430758 | 厦门金龙联合汽车工业有限公司 | 客车 | 厢式运输车 | 金龙牌 | XMQ5020XXY15 | no | XC4G20 | 汽油 | 国Ⅴ | 2020 | 75 | 1450 | 1430 | 195/70R15C | -/5 | 2890 | no | 2 | 5270 | 1700 | 2050 | -1 | -1 | -1 | 2460 | 495 | 1640 | -1 | no | no | -1 | 2+3 | 130 | 2018 | no | 10.8 | 297 | 4×2 | 窄体 | 绵阳新晨动力机械有限公司 | 4 | 279441 | 279441 | <10 | LA69BAA32JB503590 | 厦门金龙 | 金威 |  | 0 | 4/11/2018 13:13:13 | 4/11/2018 13:13:13 | 0
35110 | 868440743 | 南京汽车集团有限公司 | 客车 | 指挥车 | 畅达牌 | NJ5048XZH5 | NJ6605DC | F1CE34818 | 柴油 | 国Ⅴ | 2998 | 107 | 1695 | 1540 | 6.50R16LT | -/3 | 3310 | 1620/2660 | 2 | 5990 | 2000 | 2770 | -1 | -1 | -1 | 4280 | -1 | 3350 | -1 | no | 3 | -1 | no | 140 | 2018 | no | no | 302 | 4×2 | 宽体 | 南京依维柯汽车有限公司发动机分公司 | 4 | 279442 | 279442 | <10 | LNVM1CA46HVL00891 | 南维柯 | 新宝迪 |  | 0 | 4/11/2018 13:13:13 | 4/11/2018 13:13:13 | 0
35111 | 868450754 | 厦门金龙旅行车有限公司 | 客车 | 客车 | 金旅牌 | XML6502J65 | no | XC4G20 | 汽油 | 国Ⅴ | 2020 | 75 | 1450 | 1430 | 195/70R15C | -/5 | 2590 | no | 2 | 5030 | 1700 | 1980 | -1 | -1 | -1 | 2860 | -1 | 1760 | -1 | no | 11 | -1 | no | 130 | 2018 | no | 11 | 288 | 4×2 | 窄体 | 绵阳新晨动力机械有限公司 | 4 | 279444 | 279444 | <10 | LL3AAAAC4JA000278 | 金旅 | 海狮 |  | 0 | 4/11/2018 13:13:13 | 4/11/2018 13:13:13 | 0
35112 | 868460798 | 包头北方创业专用汽车有限责任公司 | 客车 | 救护车 | 北地牌 | ND5030XJH-H5 | JX6541PA-M5 | 4G69S4N | 汽油 | 国Ⅴ | 2378 | 100 | 1692 | 1700 | 225/70R15LT | -/3 | 3570 | 1460/1840 | 2 | 5696 | 1974 | 2600 | -1 | -1 | -1 | 3300 | -1 | 2450 | -1 | no | 7 | -1 | no | 130 | 2018 | 随底盘扩展新款外观前脸、前大灯和尾灯、商标，选装后踏板。车辆外部标识图案及字样按用户需求喷涂或粘贴。 | no | 298 | 4×2 | 宽体 | 沈阳航天三菱汽车发动机制造有限公司 | 4 | 279446 | 279446 | <10 | LJXBHFHC0JT010502 | 江铃全顺 | 经典全顺 |  | 0 | 4/11/2018 13:13:13 | 4/11/2018 13:13:13 | 0
35113 | 868470769 | 广东省增城中警羊城轻型特种车有限公司 | 客车 | 防暴车 | 中警牌 | ZYG5048XFB5 | JX6651T-N5 | DURATORQ4D225H | 柴油 | 国Ⅴ | 2198 | 100 | 1745 | 1642 | 185/75R16LT | -/3 | 3750 | 1550/2700 | 2 | 6503 | 2095 | 2915 | -1 | -1 | -1 | 4250 | -1 | 3070 | -1 | no | 13 | -1 | no | 145 | 2018 | no | no | 294 | 4×2 | 宽体 | 江铃汽车股份有限公司 | 4 | 279449 | 279449 | <10 | LJXBHDJE1HT123420 | 江铃全顺 | 新世代全顺 |  | 0 | 4/11/2018 13:13:13 | 4/11/2018 13:13:13 | 0
35114 | 868480780 | 程力专用汽车股份有限公司 | 客车 | 旅居车 | 程力威牌 | CLW5046XLJS5 | SH6591A2D5 | SC25R136.1Q5 | 柴油 | 国Ⅴ | 2499 | 100 | 1734 | 1728 | 215/75R16LT | -/2 | 3850 | 1760/2040 | 2 | 5810 | 2000 | 2800 | -1 | -1 | -1 | 3800 | -1 | 3380 | -1 | no | 6 | -1 | no | 150 | 2018 | no | no | 300 | 4×2 | 宽体 | 上海柴油机股份有限公司 | 4 | 279450 | 279450 | <10 | LSKG5GC12HA093522 | 大通 | 大通V80 |  | 0 | 4/11/2018 13:13:13 | 4/11/2018 13:13:13 | 0
35115 | 868490753 | 河南少林客车股份有限公司 | 客车 | 客车 | 少林牌 | SLG6661C5E | EQ6570K5AC | YC4FA130-50 | 柴油 | 国Ⅴ | 2982 | 95 | 1750 | 1586 | 7.00R16LT | 2018-09-11 | 3300 | no | 2 | 6620 | 2240 | 3050 | -1 | -1 | -1 | 6600 | -1 | 4750 | -1 | no | 22 | -1 | no | 100 | 2018 | 此车已安装限速装置,限速100km/h；ABS；辅助制动；行车记录仪带GPS功能 | no | 297 | 4×2 | 中巴非公交 | 广西玉柴机器股份有限公司 | 4 | 279451 | 279451 | <10 | LGF1797G1JF100153 | no | no |  | 0 | 4/11/2018 13:13:13 | 4/11/2018 13:13:13 | 0
35116 | 868500760 | 厦门金龙联合汽车工业有限公司 | 客车 | 轻型客车 | 金龙牌 | XMQ6552BEG5 | no | 4RB2 | 汽油 | 国Ⅴ | 2438 | 102 | 1655 | 1650 | 195R15C | -/3 | 3110 | no | 2 | 5470 | 1885 | 2285 | -1 | -1 | -1 | 3380 | -1 | 2150 | -1 | no | 13 | -1 | no | 150 | 2018 | no | 11 | 302 | 4×2 | 窄体 | 绵阳新晨动力机械有限公司 | 4 | 279455 | 279455 | <10 | LA61BAA61JB503104 | 厦门金龙 | 凯歌 |  | 0 | 4/11/2018 13:13:13 | 4/11/2018 13:13:13 | 0
35117 | 868510786 | 江西江铃汽车集团改装车股份有限公司 | 客车 | 旅居车 | 江铃全顺牌 | JX5049XLJML25 | JX1045TJA25 | DURATORQ4D225H | 柴油 | 国Ⅴ | 2198 | 100 | 1745 | 1642 | 185/75R16LT | -/3 | 3750 | 1540/2710 | 2 | 5990 | 2360 | 3000 | -1 | -1 | -1 | 4250 | -1 | 3600 | -1 | no | 4 | -1 | no | 135 | 2018 | 遮阳棚、车身彩条、顶置空调 | no | 296 | 4×2 | 宽体 | 江铃汽车股份有限公司 | 4 | 279456 | 279456 | <10 | LJXYADJ22HT055763 | 江铃全顺 | 新世代全顺 |  | 0 | 4/11/2018 13:13:13 | 4/11/2018 13:13:13 | 0
35118 | 868520770 | 郑州宇通客车股份有限公司 | 客车 | 纯电动城市客车 | 宇通牌 | ZK6650BEVG16 | no | TZ327XSYTB06 | 电 | no | -1 | 100 | 1748 | 1598 | 215/75R17.5 | 2018-02-02 | 3320 | no | 2 | 6540 | 2100 | 2980 | -1 | -1 | -1 | 7600 | -1 | 5050 | -1 | no | 39/14 | -1 | no | 69 | 2018 | 该产品为新能源车辆，新能源类型为纯电动。 | no | 299 | 4×2 | 中巴公交 | 郑州宇通客车股份有限公司 | 0 | 279457 | 279457 | <10 | LZYTFGAW1H1014801 | no | no |  | 0 | 4/11/2018 13:13:13 | 4/11/2018 13:13:13 | 0
35119 | 868530741 | 浙江星驰汽车有限公司 | 客车 | 商务车 | 铂驰牌 | ZXC5040XSWA | Sprinter324H | 272979 | 汽油 | 国Ⅳ | 3498 | 190 | 1710 | 1716 | 235/60R17 | -/2 | 3665 | 1550/2000 | 2 | 5910 | 1993 | 2800 | -1 | -1 | -1 | 3550 | -1 | 3095 | -1 | no | 7 | -1 | no | 161 | 2018 | 选装高顶,车顶高度随选装件不同发生变化。车内加装豪华内饰,座椅,GPS导航及蓝牙通讯装置等设备。 车辆可选装车厢内隔屏,导航系统,电动滑门,车载冰箱等商务娱乐产品;选装驾驶员后部全隔屏柜。ABS系统型号/生产厂家:ABS ESP8.1/Bosch。车辆兼备商务,办公以及旅行功能。选装前后包围。 | 13.99 | 293 | 4×2 | 宽体 | 德国戴姆勒集团 | 6 | 279458 | 278178¦279458 | <10 | WD3YE4A61JP543357 | 奔驰 | 凌特 |  | 0 | 4/11/2018 13:13:13 | 4/11/2018 13:13:13 | 0
35120 | 868540790 | 上海汽车商用车有限公司 | 客车 | 多用途乘用车 | 大通牌 | SH6591A2D5 | no | SC25R136.1Q5 | 柴油 | 国Ⅴ | 2499 | 100 | 1734 | 1728 | 215/75R16LT | -/2 | 3850 | 1760/2040 | 2 | 5700 | 1998 | 2345 | -1 | -1 | -1 | 3800 | -1 | 2280 | -1 | no | 7 | -1 | no | 150 | 2018 | 该车选装中顶、牌照装饰板、钢轮圈、全镀铬水箱面罩、前围、侧窗玻璃、前雾灯.该车不装后踏步.发动机最大净功率:97.5kW. | 9.3 | 302 | 4×2 | 宽体 | 上海柴油机股份有限公司 | 4 | 279460 | 279460 | <10 | LSKG5GC12JA049963 | 大通 | 大通V80 |  | 0 | 4/11/2018 13:13:13 | 4/11/2018 13:13:13 | 0
35121 | 868550773 | 东风特种汽车有限公司 | 客车 | 幼儿专用校车 | 东风牌 | EQ6580STV1 | EQ6548KX5AC | YC4FQ100-50 | 柴油 | 国Ⅴ | 2500 | 73 | 1750 | 1586 | 215/75R16LT | 2018-03-04 | 3450 | 1950/3350 | 2 | 5840 | 2145 | 2820 | -1 | -1 | -1 | 5300 | -1 | 3850 | -1 | no | 19 | -1 | no | 80 | 2018 | 该车发动机ECU已开通限速功能，配置排气制动及ABS防抱死系统。 | no | 300 | 4×2 | 中巴非公交 | 广西玉柴机器股份有限公司 | 4 | 279461 | 279461 | <10 | LGF1686H3JF100386 | no | no |  | 0 | 4/11/2018 13:13:13 | 4/11/2018 13:13:13 | 0
35122 | 868560716 | 江西江铃汽车集团改装车股份有限公司 | 客车 | 流动服务车 | 江铃全顺牌 | JX5036XDWZK | JX6533P-M5 | ECOBOOST4G20B5L | 汽油 | 国Ⅴ | 1997 | 149 | 1736 | 1720 | 215/75R16LT | -/1 | 3300 | 1510/1790 | 2 | 5341 | 2032 | 2550 | -1 | -1 | -1 | 3300 | -1 | 2520 | -1 | no | 7 | -1 | no | 156 | 2018 | no | no | 299 | 4×2 | 宽体 | 江铃汽车股份有限公司 | 4 | 279462 | 279462 | <10 | LJXCM3FC5JTV01939 | 江铃全顺 | 新全顺 |  | 0 | 4/11/2018 13:13:13 | 4/11/2018 13:13:13 | 0
35123 | 868570771 | 江铃汽车股份有限公司 | 客车 | 厢式运输车 | 江铃牌 | JX5040XXYTC-M5 | 承载式车身 | JX493ZLQ5 | 柴油 | 国Ⅴ | 2771 | 85 | 1692 | 1700 | 215/70R15LT | -/3 | 2835 | 1710/1800 | 2 | 4944 | 1972 | 2025 | -1 | -1 | -1 | 3510 | 1430 | 1885 | -1 | no | no | -1 | 3 | 120 | 2018 | no | 8.9 | 296 | 4×2 | 宽体 | 江铃汽车股份有限公司 | 4 | 279463 | 279463 | <10 | LEFBLCCB1JT021133 | 江铃 | 特顺 |  | 0 | 4/11/2018 13:13:13 | 4/11/2018 13:13:13 | 0
35124 | 868580783 | 安徽江淮汽车集团股份有限公司 | 客车 | 幼儿专用校车 | 江淮牌 | HFC6501K1MDXCAV | 承载式车身 | HFC4DB1-2D | 柴油 | 国Ⅴ | 1947 | 102 | 1752 | 1760 | 215/75R16LT | -/2+1 | 2960 | no | 2 | 5050 | 2080 | 2510 | -1 | -1 | -1 | 3490 | -1 | 2320 | -1 | no | 17 | -1 | no | 80 | 2018 | ABS型号:ABS 8.1 EA106,厂家:博世汽车部件(苏州)有限公司。HFC4DB1-2D发动机最大净功率为100kW。该车装备有卫星定位功能的行驶记录仪;通过发动机ECU限速,限速80km/h。 | 8.7 | 302 | 4×2 | 中巴非公交 | 安徽江淮汽车股份有限公司 | 4 | 279467 | 279467 | <10 | LJ166A3D2J1503050 | no | no |  | 0 | 4/11/2018 13:13:13 | 4/11/2018 13:13:13 | 0
35125 | 868590742 | 南京汽车集团有限公司 | 客车 | 工程车 | 依维柯牌 | NJ5045XGC5D | NJ6525DFCS 三类 | F1CE34818 | 柴油 | 国Ⅴ | 2998 | 107 | 1695 | 1540 | 6.50R16LT | -/5+5 | 3310 | no | 2 | 5990 | 2020 | 2790 | 1820 | 1840 | 590 | 4480 | 1195 | 2700 | -1 | no | 9 | -1 | no | 120 | 2018 | no | no | 301 | 4×2 | 宽体 | 南京依维柯汽车有限公司发动机分公司 | 4 | 279470 | 279470 | <10 | LNVM1CA47JV103007 | 南维柯 | 宝迪/新宝迪 |  | 0 | 4/11/2018 13:13:13 | 4/11/2018 13:13:13 | 0
35126 | 868600746 | 南京汽车集团有限公司 | 客车 | 流动服务车 | 依维柯牌 | NJ5045XDWCA | NJ6485ACM 整车 | SOFIM8140.47Z5 | 柴油 | 国Ⅴ | 2499 | 90 | 1740 | 1704 | 215/75R16LT | -/5 | 2800 | no | 2 | 4850 | 2000 | 2495 | -1 | -1 | -1 | 3550 | -1 | 2450 | -1 | no | 3 | -1 | no | 125 | 2018 | no | no | 301 | 4×2 | 宽体 | 南京依维柯汽车有限公司发动机分公司 | 4 | 279471 | 279471 | <10 | LNPHCUAG2JV102981 | 南维柯 | 得意 |  | 0 | 4/11/2018 13:13:13 | 4/11/2018 13:13:13 | 0
35127 | 868610710 | 江铃汽车股份有限公司 | 客车 | 客车 | 江铃全顺牌 | JX6651T-N5 | 承载式车身 | DURATORQ4D225H | 柴油 | 国Ⅴ | 2198 | 100 | 1745 | 1642 | 185/75R16LT | -/3 | 3750 | 1550/2700 | 2 | 6503 | 2095 | 2360 | -1 | -1 | -1 | 4250 | -1 | 2690 | -1 | no | 14 | -1 | no | 145 | 2018 | no | 12 | 287 | 4×2 | 宽体 | 江铃汽车股份有限公司 | 4 | 279473 | 279473 | <10 | LJXBMDJE7JT030693 | 江铃全顺 | 新世代全顺 |  | 0 | 4/11/2018 13:13:13 | 4/11/2018 13:13:13 | 0
35128 | 868620791 | 重庆迪马工业有限责任公司 | 客车 | 救护车 | 迪马牌 | DMT5041XJHV | JX6580TA-M5 | DURATORQ4D225H | 柴油 | 国Ⅴ | 2198 | 100 | 1740 | 1704 | 215/75R16LT | -/2 | 3750 | 1700/2000 | 2 | 5780 | 2000 | 2590 | -1 | -1 | -1 | 3700 | -1 | 2860 | -1 | no | 7 | -1 | no | 145 | 2018 | 1.主要专用装置:医疗器械柜、担架、呼吸机等;2.随原车安装的ABS系统生产厂家、型号分别为博世汽车部件(苏州)有限公司、6C11 2M110 A*。 | no | 298 | 4×2 | 宽体 | 江铃汽车股份有限公司 | 4 | 279474 | 279474 | <10 | LJXCMDJD8JT012182 | 江铃全顺 | 新世代全顺 |  | 0 | 4/11/2018 13:13:13 | 4/11/2018 13:13:13 | 0
35129 | 868630774 | 江西江铃集团晶马汽车有限公司 | 客车 | 客车 | 晶马牌 | JMV6603CF2 | JMV6572DF | JE4D28Q5F | 柴油 | 国Ⅴ | 2776 | 97 | 1690 | 1525 | 7.00R16LT | -/3 | 3300 | 2200/3050 | 2 | 5990 | 2050 | 2700 | -1 | -1 | -1 | 5250 | -1 | 3720 | -1 | no | 19 | -1 | no | 100 | 2017 | 配置限速装置;配置ABS系统,其型号:CM4YL,生产企业:广州科密汽车电子控制技术股份有限公司 | 12 | 299 | 4×2 | 中巴非公交 | 江西五十铃发动机有限公司 | 4 | 279475 | 279475 | <10 | LN0KD0745HK173689 | no | no | model_ID是：：2009131和重复 | 0 | 4/11/2018 13:13:13 | 4/11/2018 13:13:13 | -1
35130 | 868640743 | 河南少林客车股份有限公司 | 客车 | 客车 | 少林牌 | SLG6607C5E | EQ6570K5AC | YC4FA115-50 | 柴油 | 国Ⅴ | 2982 | 85 | 1750 | 1586 | 7.00R16LT | 2018-09-11 | 3300 | no | 2 | 5995 | 2240 | 2900 | -1 | -1 | -1 | 5860 | -1 | 4250 | -1 | no | 19 | -1 | no | 100 | 2017 | 此车已安装限速装置,限速100km/h；ABS；辅助制动；行车记录仪带GPS功能 | no | 296 | 4×2 | 中巴非公交 | 广西玉柴机器股份有限公司 | 4 | 279476 | 279476 | 10-50 | LGF1797G0HF113597 | no | no | model_ID是：：2819192和重复 | 0 | 4/11/2018 13:13:13 | 4/11/2018 13:13:13 | -1
35131 | 868650790 | 吉林石油装备技术工程服务有限公司 | 客车 | 排液车 | 吉石牌 | JS5071TPY | EQ6672ZTV | ISD160 50 | 柴油 | 国Ⅴ | 4500 | 118 | 1774 | 1774 | 11R18 | 2018-10-10 | 3650 | 3600/3600 | 2 | 6700 | 2320 | 2800 | -1 | -1 | -1 | 7200 | -1 | 6810 | -1 | no | 6 | -1 | no | 80 | 2017 | ISD160 50型发动机的最大净功率为113KW. | no | 300 | 4×4 | 中巴非公交 | 东风康明斯发动机有限公司 | 4 | 279477 | 279477 | <10 | LDT18D4G7HG000250 | no | no |  | 0 | 4/11/2018 13:13:13 | 4/11/2018 13:13:13 | 0
35132 | 868660747 | 南京汽车集团有限公司 | 客车 | 运兵车 | 依维柯牌 | NJ5045XYBFD | NJ6605DC 整车 | F1CE34818 | 柴油 | 国Ⅴ | 2998 | 107 | 1695 | 1540 | 6.50R16LT | -/3 | 3310 | no | 2 | 5990 | 2000 | 2970 | -1 | -1 | -1 | 4280 | -1 | 2950 | -1 | no | 15 | -1 | no | 140 | 2017 | no | 12.4 | 292 | 4×2 | 宽体 | 南京依维柯汽车有限公司发动机分公司 | 4 | 279478 | 279478 | <10 | LNVM1CA45HVT01093 | 南维柯 | 新宝迪 |  | 0 | 4/11/2018 13:13:13 | 4/11/2018 13:13:13 | 0
35133 | 868670798 | 厦门金龙联合汽车工业有限公司 | 客车 | 旅居车 | 金龙牌 | XMQ5040XLJ05 | no | SC28R143.1Q5A | 柴油 | 国Ⅴ | 2776 | 105 | 1700 | 1720 | 235/65R16C | 1+-/3 | 3665 | no | 2 | 5945 | 2040 | 2810 | -1 | -1 | -1 | 3940 | -1 | 2770 | -1 | no | 5 | -1 | no | 145 | 2017 | no | no | 298 | 4×2 | 宽体 | 上海柴油机股份有限公司 | 4 | 279481 | 279481 | <10 | LA69AAA66HB515779 | 厦门金龙 | 凯特 |  | 0 | 4/11/2018 13:13:13 | 4/11/2018 13:13:13 | 0
35134 | 868680721 | 厦门金龙联合汽车工业有限公司 | 客车 | 商务车 | 金龙牌 | XMQ5033XSW15 | no | XC4G20 | 汽油 | 国Ⅴ | 2020 | 75 | 1450 | 1430 | 195/70R15C | -/5 | 2890 | no | 2 | 5340 | 1700 | 2050 | -1 | -1 | -1 | 3060 | -1 | 1725 | -1 | no | 7 | -1 | no | 130 | 2017 | no | 10.8 | 297 | 4×2 | 窄体 | 绵阳新晨动力机械有限公司 | 4 | 279482 | 279482 | <10 | LA69BAA31HB517300 | 厦门金龙 | 金威 |  | 0 | 4/11/2018 13:13:13 | 4/11/2018 13:13:13 | 0
35135 | 868690796 | 北京天坛海乔客车有限责任公司 | 客车 | 商务车 | 天坛牌 | BF5032XSW | TRH223L-LEPNK6 | 2TR | 汽油 | 国Ⅴ | 2694 | 113 | 1655 | 1650 | 195R15C 106/104S | -/4 | 3110 | 1485/1635 | 2 | 5395 | 1880 | 2285 | -1 | -1 | -1 | 3120 | -1 | 2300 | -1 | no | 9 | -1 | no | 145 | 2017 | no | no | 299 | 4×2 | 窄体 | 日本丰田汽车公司 | 4 | 279484 | 279484 | 10-50 | JTFSX23P0H6183215 | 丰田 | 丰田海狮 |  | 0 | 4/11/2018 13:13:13 | 4/11/2018 13:13:13 | 0
35136 | 868700757 | 南京汽车集团有限公司 | 客车 | 客车 | 依维柯牌 | NJ6565DC | NJ6525DYC | F1CE34818 | 柴油 | 国Ⅴ | 2998 | 107 | 1695 | 1540 | 6.50R16LT | -/3 | 3310 | no | 2 | 5490 | 2000 | 2540 | -1 | -1 | -1 | 4280 | -1 | 2750 | -1 | no | 13 | -1 | no | 140 | 2017 | 选装后双开门。随底盘选装ABS。 | no | 288 | 4×2 | 宽体 | 南京依维柯汽车有限公司发动机分公司 | 4 | 279485 | 279485 | <10 | LNVM1CA47HVN00307 | 南维柯 | 宝迪/新宝迪 | model_ID是：：8366135和重复 | 0 | 4/11/2018 13:13:13 | 4/11/2018 13:13:13 | -1
35137 | 868710741 | 广东云山汽车有限公司 | 客车 | 旅居车 | 白云牌 | BY5051XLJVR25 | JMV6607CF | JX493ZLQ5 | 柴油 | 国Ⅴ | 2771 | 85 | 1800 | 1570 | 7.00R16 | 2018-03-04 | 3300 | 2140/2960 | 2 | 5995 | 2200 | 2710 | -1 | -1 | -1 | 5100 | -1 | 4100 | -1 | no | 6 | -1 | no | 100 | 2017 | no | no | 291 | 4×2 | 中巴非公交 | 江铃汽车股份有限公司 | 4 | 279486 | 279486 | <10 | LN0KD0742HK173133 | no | no |  | 0 | 4/11/2018 13:13:13 | 4/11/2018 13:13:13 | 0
35138 | 868720778 | 牡丹汽车股份有限公司 | 客车 | 客车 | 牡丹牌 | MD6601KH51 | HFC6560KY1V | HFC4DF1-2D1 | 柴油 | 国Ⅴ | 2544 | 82 | 1580 | 1470 | 7.00R16LT | 2018-11-06 | 3308 | 2100/3200 | 2 | 5995 | 2090 | 2760 | -1 | -1 | -1 | 5300 | -1 | 3650 | -1 | no | 19 | -1 | no | 100 | 2017 | 该车已装限速装置,限速100km/h。 | 13.1 | 301 | 4×2 | 中巴非公交 | 安徽江淮汽车股份有限公司 | 4 | 279489 | 279489 | <10 | LJ166C3C1H3007030 | no | no | model_ID是：：2273177和重复 | 0 | 4/11/2018 13:13:13 | 4/11/2018 13:13:13 | -1
35139 | 868730764 | 程力专用汽车股份有限公司 | 客车 | 救护车 | 程力威牌 | CLW5043XJHJ5 | JX6490T-L5 | JX493ZLQ5 | 柴油 | 国Ⅴ | 2771 | 85 | 1692 | 1700 | 215/70R15LT | -/3 | 2835 | 1710/1800 | 2 | 4944 | 1972 | 2390 | -1 | -1 | -1 | 3510 | -1 | 2150 | -1 | no | 6 | -1 | no | 120 | 2017 | no | no | 300 | 4×2 | 宽体 | 江铃汽车股份有限公司 | 4 | 279490 | 279490 | <10 | LEFCMCCB5HT100087 | 江铃 | 特顺 |  | 0 | 4/11/2018 13:13:13 | 4/11/2018 13:13:13 | 0
35140 | 868740758 | 南京客车制造厂有限责任公司 | 客车 | 工程车 | 雨花牌 | NJK5049XGC25 | JX1040TH25 | JX493ZLQ5 | 柴油 | 国Ⅴ | 2771 | 85 | 1700 | 1645 | 185R15LT | -/5 | 3570 | no | 2 | 5990 | 2070 | 2460 | 1785 | 1810 | 420 | 4000 | 995 | 2420 | -1 | no | 9 | -1 | no | 120 | 2017 | no | no | 299 | 4×2 | 宽体 | 江铃汽车股份有限公司 | 4 | 279491 | 279491 | <10 | LEFYACH22HT114360 | 江铃 | 特顺 |  | 0 | 4/11/2018 13:13:13 | 4/11/2018 13:13:13 | 0
35141 | 868750789 | 郑州宇通客车股份有限公司 | 客车 | 教练车 | 宇通牌 | ZK5060XLH5 | ZK6570CD5 | YC4FA115-50 | 柴油 | 国Ⅴ | 2982 | 85 | 1755 | 1630 | 215/75R17.5 | 2018-08-10 | 3100 | no | 2 | 5995 | 2240 | 2835 | -1 | -1 | -1 | 6380 | -1 | 4700 | -1 | no | 12 | -1 | no | 90 | 2017 | no | no | 287 | 4×2 | 中巴非公交 | 广西玉柴机器股份有限公司 | 4 | 279492 | 279492 | <10 | LZYTGTB26H1051988 | no | no | model_ID是：：12499181和重复 | 0 | 4/11/2018 13:13:13 | 4/11/2018 13:13:13 | -1
35142 | 868760787 | 上海汽车商用车有限公司 | 客车 | 客车 | 大通牌 | SH6601A4D5-N | no | SC25R136.1Q5 | 柴油 | 国Ⅴ | 2499 | 100 | 1734 | 1728 | 215/75R16LT | -/3 | 4175 | 1870/2230 | 2 | 5995 | 1998 | 2372 | -1 | -1 | -1 | 4100 | -1 | 2610 | -1 | no | 12 | -1 | no | 140 | 2017 | 该车不作为公路、旅游客车使用.选装中顶、侧踏步、前围、图形商标.发动机最大净功率:97.5kW. | 9.8 | 294 | 4×2 | 宽体 | 上海柴油机股份有限公司 | 4 | 279497 | 279497 | <10 | LSKG5GC19HA098877 | 大通 | 大通V80 |  | 0 | 4/11/2018 13:13:13 | 4/11/2018 13:13:13 | 0
35143 | 868770727 | 沈阳华龙新能源汽车有限公司 | 客车 | 纯电动厢式运输车 | 华龙牌 | SKC5080XXYEV1 | YBL6590HDBEV | TZ368XS06001 | 电 | no | -1 | 150 | 1640 | 1500 | 205/75R17.5 | 2018-08-11 | 3400 | 2800/4700 | 2 | 5995 | 1950 | 2880 | -1 | -1 | -1 | 7500 | 2605 | 4700 | -1 | no | 3 | -1 | no | 100 | 2017 | 该产品为新能源车辆,新能源类型为纯电动 | no | 296 | 4×2 | 中巴非公交 | 潍柴动力股份有限公司 | 0 | 279498 | 279498 | <10 | LJSKA3KD8HD004686 | no | no |  | 0 | 4/11/2018 13:13:13 | 4/11/2018 13:13:13 | 0
35144 | 868780715 | 贵州航天特种车有限责任公司 | 客车 | 救护车 | 南风牌 | NF5033XJHA | JX6533TA-M5 | DURATORQ4D205L | 柴油 | 国Ⅴ | 1998 | 89 | 1736 | 1720 | 215/75 R16LT | -/1 | 3300 | 1560/1935 | 2 | 5341 | 2032 | 2507 | -1 | -1 | -1 | 3495 | -1 | 2670 | -1 | no | 6 | -1 | no | 156 | 2017 | no | no | 299 | 4×2 | 宽体 | 江铃汽车股份有限公司 | 4 | 279503 | 279503 | <10 | LJXCMDFC3HTV23843 | 江铃全顺 | 新全顺 |  | 0 | 4/11/2018 13:13:13 | 4/11/2018 13:13:13 | 0
35145 | 868790729 | 河南少林客车股份有限公司 | 客车 | 城市客车 | 少林牌 | SLG6667C5GZ | SLG6570S5 | YC4FA130-50 | 柴油 | 国Ⅴ | 2982 | 95 | 1750 | 1620 | 7.00R16LT | 2018-03-04 | 3300 | no | 2 | 6620 | 2240 | 3020 | -1 | -1 | -1 | 6600 | -1 | 4600 | -1 | no | 30/21 | -1 | no | 69 | 2017 | 此车为城市客车,已安装限速装置,限速69km/h；ABS；辅助制动 | no | 297 | 4×2 | 中巴公交 | 广西玉柴机器股份有限公司 | 4 | 279506 | 279506 | <10 | LS8BZU141H1005835 | no | no |  | 0 | 4/11/2018 13:13:13 | 4/11/2018 13:13:13 | 0
35146 | 868800769 | 厦门金龙旅行车有限公司 | 客车 | 纯电动厢式运输车 | 金旅牌 | XML5036XXYEVL0 | no | TZ210XSWT45AXL | 电 | no | 0 | 87 | 1450 | 1430 | 195/70R15C | -/5 | 2890 | no | 2 | 5330 | 1700 | 2240 | -1 | -1 | -1 | 3260 | 885 | 2050 | -1 | no | no | -1 | 2+3 | 100 | 2017 | 该产品为新能源车辆，新能源类型为纯电动。 | no | 297 | 4×2 | 窄体 | 阳光电源股份有限公司 | 0 | 279507 | 279507 | <10 | LL3AABJ24HA007495 | 金旅 | 海狮 |  | 0 | 4/11/2018 13:13:13 | 4/11/2018 13:13:13 | 0
35147 | 868810752 | 江西江铃汽车集团改装车股份有限公司 | 客车 | 检测车 | 江铃全顺牌 | JX5049XJCMK | JX6581TA-M5 | DURATORQ4D225H | 柴油 | 国Ⅴ | 2198 | 100 | 1740 | 1704 | 215/75R16LT | -/2 | 3750 | 1700/2000 | 2 | 5780 | 2000 | 2720 | -1 | -1 | -1 | 3700 | -1 | 2850 | -1 | no | 4 | -1 | no | 145 | 2017 | no | no | 301 | 4×2 | 宽体 | 江铃汽车股份有限公司 | 4 | 279508 | 279508 | <10 | LJXBHDJD0HT115249 | 江铃全顺 | 新世代全顺 |  | 0 | 4/11/2018 13:13:13 | 4/11/2018 13:13:13 | 0
35148 | 868820713 | 河北长安汽车有限公司 | 客车 | 厢式运输车 | 长安牌 | SC5023XXYKAA5 | SC6483A5 | 4G15S | 汽油 | 国Ⅴ | 1488 | 80 | 1445 | 1440 | 185R14LT | -/5 | 3050 | 880/1405 | 2 | 4805 | 1715 | 1990 | -1 | -1 | -1 | 2285 | 735 | 1420 | -1 | no | no | -1 | 2 | 130 | 2017 | 带IUPR监测功能,选装钢车轮,选装后背掀门时2人座整备质量为1420kg,载质量为735kg,ABS型号:WX80;生产厂:浙江万向精工有限公司;发动机净功率为77kW. | 8 | 301 | 4×2 | 窄体 | 哈尔滨东安汽车动力股份有限公司 | 4 | 279509 | 279509 | <10 | LS4ASB2E0HG648171 | 长安 | 睿行M80 |  | 0 | 4/11/2018 13:13:13 | 4/11/2018 13:13:13 | 0
35149 | 868830718 | 济南萨博特种汽车有限公司 | 客车 | 指挥车 | 飓风牌 | JQG5041XZH | NJ6575DYC | F1CE34818 | 柴油 | 国Ⅴ | 2998 | 107 | 1695 | 1540 | 6.50R16LT | -/3 | 3310 | no | 2 | 5990 | 2000 | 3150 | -1 | -1 | -1 | 4200 | -1 | 3810 | -1 | no | 6 | -1 | no | 135 | 2017 | no | no | 296 | 4×2 | 宽体 | 南京依维柯汽车有限公司发动机分公司 | 4 | 279510 | 279510 | <10 | LNVM1CA48HV101969 | 南维柯 | 新宝迪 |  | 0 | 4/11/2018 13:13:13 | 4/11/2018 13:13:13 | 0
35150 | 868840777 | 重庆迪马工业有限责任公司 | 客车 | 流动服务车 | 迪马牌 | DMT5040XDWV1 | JX6651T-N5 | DURATORQ4D225H | 柴油 | 国Ⅴ | 2198 | 100 | 1745 | 1642 | 185/75R16LT | -/3 | 3750 | 1550/2700 | 2 | 6503 | 2095 | 3140 | -1 | -1 | -1 | 4250 | -1 | 4185 | -1 | no | 1 | -1 | no | 80 | 2017 | 1.主要专用装置:发电机,折叠升降照明,4G图传系统,全方位音视频采集取证系统,红外半球摄像机等;2.随原车安装ABS,ABS型号:6C11 2M110 A*,生产厂家:博世汽车部件(苏州)有限公司。 | no | 302 | 4×2 | 宽体 | 江铃汽车股份有限公司 | 4 | 279513 | 279513 | <10 | LJXBHDJE9HT092739 | 江铃全顺 | 新世代全顺 |  | 0 | 4/11/2018 13:13:13 | 4/11/2018 13:13:13 | 0
35151 | 868850740 | 金龙联合汽车工业(苏州)有限公司 | 客车 | 城市客车 | 海格牌 | KLQ6608GC5 | KLQ6601GC5 | YC4D140N-50 | 天然气 | 国Ⅴ | 4214 | 103 | 1830 | 1600 | 7.00R16LT | 2018-11-10 | 3100 | no | 2 | 5995 | 2270 | 2940 | -1 | -1 | -1 | 7500 | -1 | 5300 | -1 | no | 2018-11-19 | -1 | no | 69 | 2017 | no | no | 302 | 4×2 | 中巴公交 | 广西玉柴机器股份有限公司 | 4 | 279515 | 279515 | <10 | LKLS3AS62HA727210 | no | no |  | 0 | 4/11/2018 13:13:13 | 4/11/2018 13:13:13 | 0
35152 | 868860728 | 北京北电科林电子有限公司 | 客车 | 押运车 | 新桥牌 | BDK5043XYUF1 | JX1040TC5 | JX493ZLQ5 | 柴油 | 国Ⅴ | 2771 | 85 | 1692 | 1700 | 225/70R15LT | -/3 | 2835 | 1610/1900 | 2 | 5050 | 2020 | 2250 | -1 | -1 | -1 | 3510 | 560 | 2560 | -1 | no | no | -1 | 3+3 | 120 | 2017 | 1.主要专用装置:防弹防暴押运舱。 | no | 298 | 4×2 | 宽体 | 江铃汽车股份有限公司 | 4 | 279516 | 279516 | <10 | LEFYACC27HT680523 | 江铃 | 特顺 |  | 0 | 4/11/2018 13:13:13 | 4/11/2018 13:13:13 | 0
35153 | 868870731 | 江西江铃汽车集团改装车股份有限公司 | 客车 | 检测车 | 江铃全顺牌 | JX5049XJCMK | JX6581TA-M5 | DURATORQ4D225H | 柴油 | 国Ⅴ | 2198 | 100 | 1740 | 1704 | 215/75R16LT | -/2 | 3750 | 1700/2000 | 2 | 5780 | 2000 | 2890 | -1 | -1 | -1 | 3700 | -1 | 3250 | -1 | no | 6 | -1 | no | 145 | 2017 | no | no | 301 | 4×2 | 宽体 | 江铃汽车股份有限公司 | 4 | 279517 | 279517 | <10 | LJXBHDJD4HT092963 | 江铃全顺 | 新世代全顺 |  | 0 | 4/11/2018 13:13:13 | 4/11/2018 13:13:13 | 0
35154 | 868880786 | 辽宁中欧汽车有限公司 | 客车 | 商务车 | 欧旅牌 | DL5041XSW | Sprinter 324H | 272979 | 汽油 | 国Ⅳ | 3498 | 190 | 1710 | 1716 | 235/60R17C | -/2 | 3665 | 1555/1995 | 2 | 5926 | 1993 | 2600 | -1 | -1 | -1 | 3550 | -1 | 2960 | -1 | no | 9 | -1 | no | 140 | 2017 | 选装卫星天线。随原车选装新款前后组合灯、前围。 | 15 | 297 | 4×2 | 宽体 | 德国戴姆勒集团 | 6 | 279519 | 279519 | <10 | WD3YE4A62HP393270 | 奔驰 | 凌特 |  | 0 | 4/11/2018 13:13:13 | 4/11/2018 13:13:13 | 0
35155 | 868890721 | 东风特种汽车有限公司 | 客车 | 客车 | 东风牌 | EQ6672ZTV | no | WP4.1Q160E50 | 柴油 | 国Ⅴ | 4088 | 115 | 1774 | 1774 | 11R18 | 2018-10-10 | 3650 | 3600/3600 | 2 | 6700 | 2320 | 3010 | -1 | -1 | -1 | 7200 | -1 | 5700 | -1 | no | 19 | -1 | no | 80 | 2017 | 配置ABS防抱死系统。 | no | 295 | 4×4 | 专用 | 潍柴动力扬州柴油机有限责任公司 | 4 | 279520 | 279520 | <10 | LDT18D4G2HG001287 | no | no |  | 0 | 4/11/2018 13:13:13 | 4/11/2018 13:13:13 | 0
35156 | 868900795 | 江西江铃汽车集团改装车股份有限公司 | 客车 | 检测车 | 江铃牌 | JX5045XJCMK | JX6571T-M5 | JX493ZLQ5 | 柴油 | 国Ⅴ | 2771 | 85 | 1692 | 1700 | 225/70R15LT | -/3 | 3570 | 1650/1860 | 2 | 5696 | 1972 | 3150 | -1 | -1 | -1 | 3510 | -1 | 2780 | -1 | no | 6 | -1 | no | 120 | 2017 | no | no | 296 | 4×2 | 宽体 | 江铃汽车股份有限公司 | 4 | 279521 | 279521 | 10-50 | LEFBHCHC0HT122449 | 江铃 | 特顺 |  | 0 | 4/11/2018 13:13:13 | 4/11/2018 13:13:13 | 0
35157 | 868910728 | 上海汽车商用车有限公司 | 客车 | 多用途乘用车 | 大通牌 | SH6521A2D5 | no | SC25R136.1Q5 | 柴油 | 国Ⅴ | 2499 | 100 | 1734 | 1728 | 215/75R16LT | -/2 | 3100 | 1760/2040 | 2 | 5035 | 1998 | 2132 | -1 | -1 | -1 | 3800 | -1 | 2210 | -1 | no | 7 | -1 | no | 150 | 2017 | 该车选装低顶,选装一体式后踏步,选装钢轮圈,前围,图形商标,发动机最大净功率:97.5kW。 | 9.3 | 290 | 4×2 | 宽体 | 上海柴油机股份有限公司 | 4 | 279522 | 279522 | <10 | LSKG4GC1XHA105533 | 大通 | 大通V80 | model_ID是：：10319122和重复 | 0 | 4/11/2018 13:13:13 | 4/11/2018 13:13:13 | -1
35158 | 868920770 | 上海汽车商用车有限公司 | 客车 | 旅居车 | 大通牌 | SH5041XLJA2D5 | SH6591A2D5 | SC25R136.1Q5 | 柴油 | 国Ⅴ | 2499 | 100 | 1734 | 1728 | 215/75R16LT | -/2 | 3850 | 1760/2040 | 2 | 5860 | 1998 | 2852 | -1 | -1 | -1 | 3800 | -1 | 3050 | -1 | no | 5 | -1 | no | 150 | 2017 | 选装遮阳蓬,车顶空调,换气扇,卫星天线,顶部行李架,后爬梯,后背式自行车架,推拉侧车窗,侧踏步,全镀铬水箱面罩,前围,图形商标。配备卧具等旅居生活设施和娱乐设施等专用装置,选装厨具、卫生设施等旅居生活设施等专用装置。发动机最大净功率:97.5kW。 | no | 295 | 4×2 | 宽体 | 上海柴油机股份有限公司 | 4 | 279524 | 279524 | <10 | LSKG5GC16GA391165 | 大通 | 大通V80 |  | 0 | 4/11/2018 13:13:13 | 4/11/2018 13:13:13 | 0
35159 | 868930756 | 河北长安汽车有限公司 | 客车 | 多用途乘用车 | 长安牌 | SC6483A5 | 承载式车身 | 4G15S | 汽油 | 国Ⅴ | 1488 | 80 | 1445 | 1440 | 185R14LT | -/5 | 3050 | 855/1495 | 2 | 4805 | 1715 | 1990 | -1 | -1 | -1 | 2350 | -1 | 1460 | -1 | no | 6 | -1 | no | 130 | 2016 | 带IUPR监测功能,选装前雾灯,选装钢轮毂;发动机净功率为77kW | 8 | 280 | 4×2 | 窄体 | 哈尔滨东安汽车动力股份有限公司 | 4 | 279525 | 279525 | <10 | LS4ASB3E7GG654014 | 长安 | 睿行M80 | model_ID是：：3060192和重复 | 0 | 4/11/2018 13:13:13 | 4/11/2018 13:13:13 | -1
35160 | 868940761 | 重庆金冠汽车制造股份有限公司 | 客车 | 救护车 | 圣路牌 | SLT5032XJHE1W | JX6471PA-L5 | 4G69S4N | 汽油 | 国Ⅴ | 2378 | 100 | 1692 | 1700 | 215/70R15LT | -/3 | 2835 | 1260/1570 | 2 | 4944 | 1974 | 2390 | -1 | -1 | -1 | 2830 | -1 | 2150 | -1 | no | 6 | -1 | no | 140 | 2017 | no | 10.6 | 299 | 4×2 | 宽体 | 沈阳航天三菱汽车发动机制造有限公司 | 4 | 279526 | 279526 | <10 | LJXBMFCB9HT082416 | 江铃全顺 | 经典全顺 |  | 0 | 4/11/2018 13:13:13 | 4/11/2018 13:13:13 | 0
35161 | 868950770 | 郑州宇通客车股份有限公司 | 客车 | 教练车 | 宇通牌 | ZK5060XLH5 | ZK6570CD5 | YC4FA115-50 | 柴油 | 国Ⅴ | 2982 | 85 | 1755 | 1630 | 215/75R17.5 | 2018-08-10 | 3100 | no | 2 | 5995 | 2240 | 2985 | -1 | -1 | -1 | 6380 | -1 | 4900 | -1 | no | 19 | -1 | no | 90 | 2017 | no | no | 287 | 4×2 | 中巴非公交 | 广西玉柴机器股份有限公司 | 4 | 279527 | 279527 | <10 | LZYTGTB25H1068720 | no | no | model_ID是：：12536181和重复 | 0 | 4/11/2018 13:13:13 | 4/11/2018 13:13:13 | -1
35162 | 868960712 | 郑州宇通客车股份有限公司 | 客车 | 幼儿专用校车 | 宇通牌 | ZK6535DX53 | ZK6535CD5 | WP2.3Q95E50 | 柴油 | 国Ⅴ | 2290 | 70 | 1465 | 1314 | 215/75R16LT | 2018-03-03 | 3100 | no | 2 | 5345 | 1820 | 2570 | -1 | -1 | -1 | 4650 | -1 | 3790 | -1 | no | 19 | -1 | no | 80 | 2017 | no | no | 302 | 4×2 | 中巴非公交 | 潍柴动力扬州柴油机有限责任公司 | 4 | 279528 | 279528 | <10 | LZYTGTA22H1069454 | no | no | model_ID是：：5410147和重复 | 0 | 4/11/2018 13:13:13 | 4/11/2018 13:13:13 | -1
35163 | 868970754 | 厦门金龙联合汽车工业有限公司 | 客车 | 轻型客车 | 金龙牌 | XMQ6552MEG4 | no | 3TZ | 汽油 | 国Ⅳ | 2693 | 120 | 1655 | 1650 | 195R15C | -/3 | 3110 | no | 2 | 5470 | 1885 | 2285 | -1 | -1 | -1 | 3510 | -1 | 2200 | -1 | no | 10 | -1 | no | 138 | 2017 | no | 12.9 | 278 | 4×2 | 窄体 | 绵阳新晨动力机械有限公司 | 4 | 279529 | 279529 | <10 | LA61BAA83HB518568 | 厦门金龙 | 凯歌 |  | 0 | 4/11/2018 13:13:13 | 4/11/2018 13:13:13 | 0
35164 | 868980722 | 广东宝龙汽车有限公司 | 客车 | 检测车 | 宝龙牌 | TBL5046XJC | NJ6605DC | F1CE34818 | 柴油 | 国Ⅴ | 2998 | 107 | 1695 | 1540 | 6.50R16LT | -/3 | 3310 | 1620/2660 | 2 | 6185 | 2000 | 3120 | -1 | -1 | -1 | 4280 | -1 | 3600 | -1 | no | 6 | -1 | no | 140 | 2017 | ABS系统型号：BOSCH ABS 8 | 12.4 | 302 | 4×2 | 宽体 | 南京依维柯汽车有限公司发动机分公司 | 4 | 279530 | 279530 | <10 | LNVM1CA4XHV901480 | 南维柯 | 新宝迪 |  | 0 | 4/11/2018 13:13:13 | 4/11/2018 13:13:13 | 0
35165 | 868990782 | 上海汽车商用车有限公司 | 客车 | 多用途乘用车 | 大通牌 | SH6591A2D5 | no | SC25R136.1Q5 | 柴油 | 国Ⅴ | 2499 | 100 | 1734 | 1728 | 215/75R16LT | -/2 | 3850 | 1760/2040 | 2 | 5785 | 1998 | 2345 | -1 | -1 | -1 | 3800 | -1 | 2420 | -1 | no | 4 | -1 | no | 150 | 2017 | 该车选装一体式后踏步、选装中顶,选装钢轮圈,不镀铬水箱面罩,图形商标。发动机最大净功率:97.5kW。 | 9.3 | 302 | 4×2 | 宽体 | 上海柴油机股份有限公司 | 4 | 279532 | 279532 | <10 | LSKG5GC16HA108474 | 大通 | 大通V80 |  | 0 | 4/11/2018 13:13:13 | 4/11/2018 13:13:13 | 0
35166 | 869000766 | 四川省客车制造有限责任公司 | 客车 | 城市客车 | 峨嵋牌 | EM6560QNG5 | EQ6543KN5AC | NQ100BN5 | 天然气 | 国Ⅴ | 3759 | 73 | 1670 | 1525 | 7.00R16LT | 2018-03-04 | 3300 | 2200/3000 | 2 | 5625 | 2050 | 2700 | -1 | -1 | -1 | 5200 | -1 | 3750 | -1 | no | 2018-10-19 | -1 | no | 69 | 2017 | 1.选装顶空调时,车高2850mm,整备质量3900kg;2.该车装有(发动机ECU控制)限速功能69km/h;3.发动机最大净功率为68kw;4.ABS型号:CM4XL-4S/4K(4S/4M),生产厂家:广州科密汽车电子控制技术股份有限公司. | no | 298 | 4×2 | 中巴公交 | 东风南充汽车有限公司 | 4 | 279533 | 275806¦277503¦277940¦279533 | <10 | LGF16E6GXHF192922 | no | no |  | 0 | 4/11/2018 13:13:13 | 4/11/2018 13:13:13 | 0
35167 | 869010796 | 柳州五菱汽车工业有限公司 | 客车 | 指挥车 | 五菱牌 | LQG5040XZH | SH6591A2D5 | SC25R136.1Q5 | 柴油 | 国Ⅴ | 2499 | 100 | 1734 | 1728 | 215/75R16LT | -/2 | 3850 | 1760/2040 | 2 | 6080 | 2020 | 2925 | -1 | -1 | -1 | 3800 | -1 | 2880 | -1 | no | 6 | -1 | no | 150 | 2017 | 发动机最大净功率:97.5kW。 | no | 286 | 4×2 | 宽体 | 上海柴油机股份有限公司 | 4 | 279534 | 279534 | <10 | LSKG5GC11HA093415 | 大通 | 大通V80 |  | 0 | 4/11/2018 13:13:13 | 4/11/2018 13:13:13 | 0
35168 | 869020734 | 江西江铃汽车集团改装车股份有限公司 | 客车 | 救护车 | 江铃全顺牌 | JX5036XJHZK | JX6533P-M5 | ECOBOOST4G20B5L | 汽油 | 国Ⅴ | 1997 | 149 | 1736 | 1720 | 215/75R16LT | -/1 | 3300 | 1510/1790 | 2 | 5341 | 2032 | 2405 | -1 | -1 | -1 | 3300 | -1 | 2430 | -1 | no | 8 | -1 | no | 156 | 2017 | no | no | 298 | 4×2 | 宽体 | 江铃汽车股份有限公司 | 4 | 279538 | 279538 | <10 | LJXCM3FC2HTV31300 | 江铃全顺 | 新全顺 |  | 0 | 4/11/2018 13:13:13 | 4/11/2018 13:13:13 | 0
35169 | 869030748 | 北汽福田汽车股份有限公司 | 客车 | 多用途乘用车 | 福田牌 | BJ6539BDPVA-C5 | no | 4Q20M | 汽油 | 国Ⅴ | 1998 | 95 | 1470 | 1465 | 195R15C | -/4 | 3050 | 1200/1420 | 2 | 5320 | 1695 | 2240 | -1 | -1 | -1 | 2620 | -1 | 1885 | -1 | no | 6 | -1 | no | 120 | 2018 | no | 9.6 | 267 | 4×2 | 窄体 | 北汽福田汽车股份有限公司 | 4 | 279539 | 279539 | >=200 | LVCP2FVA0JS021187 | 福田 | 风景G7 |  | 0 | 4/11/2018 13:13:13 | 4/11/2018 13:13:13 | 0
35170 | 869040716 | 南京汽车集团有限公司 | 客车 | 多用途乘用车 | 依维柯牌 | NJ6495DCMZ | NJ6475DYCMZ | SOFIM8140.47Z5 | 柴油 | 国Ⅴ | 2499 | 90 | 1695 | 1540 | 195/75R16LT | -/5 | 2800 | no | 2 | 4905 | 2000 | 2530 | -1 | -1 | -1 | 3550 | -1 | 2470 | -1 | no | 6 | -1 | no | 130 | 2018 | no | no | 301 | 4×2 | 宽体 | 南京依维柯汽车有限公司发动机分公司 | 4 | 279540 | 279540 | 10-50 | LNPHBUAG1JV100299 | 南维柯 | 宝迪/新宝迪 |  | 0 | 4/11/2018 13:13:13 | 4/11/2018 13:13:13 | 0
35171 | 869050734 | 北汽福田汽车股份有限公司 | 客车 | 厢式运输车 | 福田牌 | BJ5048XXY-V3 | BJ6508BDDDA-E5 | ISF2.8s5F148 | 柴油 | 国Ⅴ | 2780 | 110 | 1740 | 1704 | 215/75R16LT | -/2 | 2933 | 1461/2089 | 2 | 5015 | 2000 | 2430 | -1 | -1 | -1 | 3550 | 1135 | 2220 | -1 | no | no | -1 | 3 | 140 | 2018 | no | 11.1 | 289 | 4×2 | 宽体 | 北京福田康明斯发动机有限公司 | 4 | 279541 | 279541 | <10 | LVCP2FBA5JS047384 | 福田 | 图雅诺 |  | 0 | 4/11/2018 13:13:13 | 4/11/2018 13:13:13 | 0
35172 | 869060798 | 鹤壁天海电子信息系统有限公司 | 客车 | 指挥车 | 三军牌 | HCV5050XZHE | NJ6725DC | F1CE34818 | 柴油 | 国Ⅴ | 2998 | 107 | 1695 | 1540 | 6.50R16LT | -/3 | 4180 | 1750/3250 | 2 | 7280 | 2000 | 3850 | -1 | -1 | -1 | 5000 | -1 | 4935 | -1 | no | no | -1 | 1 | 135 | 2017 | no | no | 303 | 4×2 | 宽体 | 南京依维柯汽车有限公司发动机分公司 | 4 | 279542 | 279542 | <10 | LNVM1CA46HV700353 | no | no |  | 0 | 4/11/2018 13:13:13 | 4/11/2018 13:13:13 | 0
35173 | 869070767 | 安徽江淮汽车股份有限公司 | 客车 | 工程车 | 江淮牌 | HFC5049XGCKHV | 承载式车身 | ISF2.8s5148T | 柴油 | 国Ⅴ | 2780 | 110 | 1760 | 1645 | 185/75R16LT | -/4 | 3570 | no | 2 | 5990 | 2098 | 2655 | -1 | -1 | -1 | 4000 | -1 | 2650 | -1 | no | 12 | -1 | no | 130 | 2017 | 选装:轮罩,侧开门,车顶工具架(对应整车高2655mm)。车辆外部标识和字样可根据行业规范和用户需求进行粘贴和喷涂。 ABS型号:ABS 8.1 EA106,厂家:博世汽车部件(苏州)有限公司。ISF2.8s5148T、HFC4DE1-1D对应发动机最大净功率分别为103.3kW、110kW。 | no | 300 | 4×2 | 宽体 | 北京福田康明斯发动机有限公司 | 4 | 279543 | 279543 | <10 | LJ166B3DXG1503361 | 江淮 | 星锐 |  | 0 | 4/11/2018 13:13:13 | 4/11/2018 13:13:13 | 0
35174 | 869080773 | 郑州宇通客车股份有限公司 | 客车 | 旅居车 | 凯伦宾威牌 | ZK5040XLJ4 | SH5041XXYA7D5 整车 | SC25R136.1Q5 | 柴油 | 国Ⅴ | 2499 | 100 | 1734 | 1728 | 215/75R16LT | -/2 | 3850 | no | 2 | 5700 | 1998 | 2750 | -1 | -1 | -1 | 3800 | -1 | 3190 | -1 | no | 4 | -1 | no | 150 | 2017 | no | no | 301 | 4×2 | 宽体 | 上海柴油机股份有限公司 | 4 | 279544 | 279544 | <10 | LSKG5GC17HA100254 | 大通 | 大通V80 |  | 0 | 4/11/2018 13:13:13 | 4/11/2018 13:13:13 | 0
35175 | 869090742 | 南京汽车集团有限公司 | 客车 | 厢式运输车 | 依维柯牌 | NJ5045XXYQZA | NJ1045ACCZ | SOFIM8140.43S5 | 柴油 | 国Ⅴ | 2798 | 95 | 1695 | 1540 | 6.50R16LT | -/3 | 2800 | no | 2 | 4850 | 2000 | 2175 | 2450 | 1830 | 1400 | 4280 | 1895 | 2190 | -1 | no | no | -1 | 3 | 125 | 2018 | no | 12.95 | 301 | 4×2 | 宽体 | 南京依维柯汽车有限公司发动机分公司 | 4 | 279545 | 279545 | <10 | LNYFBKA30JV200656 | 南维柯 | 得意 |  | 0 | 4/11/2018 13:13:13 | 4/11/2018 13:13:13 | 0
35176 | 869100765 | 江铃汽车股份有限公司 | 客车 | 多用途乘用车 | 江铃全顺牌 | JX6503T-L5 | 承载式车身 | DURATORQ4D205L | 柴油 | 国Ⅴ | 1998 | 89 | 1736 | 1720 | 215/75R16LT | -/2 | 2933 | 1425/2070 | 2 | 4974 | 2032 | 2407 | -1 | -1 | -1 | 3495 | -1 | 2080 | -1 | no | 5 | -1 | no | 156 | 2018 | no | 7.4 | 297 | 4×2 | 宽体 | 江铃汽车股份有限公司 | 4 | 279547 | 279547 | <10 | LJXCMDDB3JTV03320 | 江铃全顺 | 新全顺 |  | 0 | 4/11/2018 13:13:13 | 4/11/2018 13:13:13 | 0
35177 | 869110767 | 安徽江淮汽车集团股份有限公司 | 客车 | 多用途乘用车 | 江淮牌 | HFC6501K1M1DV | 承载式车身 | HFC4DB1-2D | 柴油 | 国Ⅴ | 1947 | 102 | 1752 | 1760 | 215/75R16LT | -/2+1 | 2960 | no | 2 | 5050 | 2080 | 2370 | -1 | -1 | -1 | 3490 | -1 | 2285 | -1 | no | 7 | -1 | no | 150 | 2018 | 选装:轮罩,后踏步,侧面电动可伸缩踏板,窗中窗。选装不带前雾灯,不带进气格删亮饰条。该车可选装具有卫星定位功能的行驶记录仪及ECU限速装置(限速100km/h)。ABS型号:ABS 8.1 EA106,厂家:博世汽车部件(苏州)有限公司。HFC4DB1-2D发动机最大净功率为100kW。 | 8.7 | 302 | 4×2 | 宽体 | 安徽江淮汽车股份有限公司 | 4 | 279548 | 279548 | <10 | LJ166A3D0J1503256 | 江淮 | 星锐 |  | 0 | 4/11/2018 13:13:13 | 4/11/2018 13:13:13 | 0
35178 | 869120778 | 江铃汽车股份有限公司 | 客车 | 客车 | 江铃全顺牌 | JX6501TA-L5 | 承载式车身 | DURATORQ4D225H | 柴油 | 国Ⅴ | 2198 | 100 | 1745 | 1700 | 215/75R16LT | -/2 | 2933 | 1550/2000 | 2 | 4963 | 2000 | 2398 | -1 | -1 | -1 | 3550 | -1 | 2230 | -1 | no | 10 | -1 | no | 140 | 2018 | no | 12 | 287 | 4×2 | 宽体 | 江铃汽车股份有限公司 | 4 | 279549 | 279549 | <10 | LJXBMDDB3JT010880 | 江铃全顺 | 新世代全顺 |  | 0 | 4/11/2018 13:13:13 | 4/11/2018 13:13:13 | 0
35179 | 869130737 | 沈阳华晨金杯汽车有限公司 | 客车 | 轻型客车 | 金杯牌 | SY6606G3S7BH | no | 3TZ | 汽油 | 国Ⅳ | 2693 | 120 | 1665 | 1650 | 215/75R16C | -/4 | 3720 | no | 2 | 5990 | 1880 | 2320 | -1 | -1 | -1 | 3980 | -1 | 2370 | -1 | no | 18 | -1 | no | 150 | 2018 | 选装前散热器格栅，后雨刮器，后牌照板装饰条，倒车雷达。选装喷漆车门把手。发动机的最大净功率为110kW。带OBD。 | no | 288 | 4×2 | 窄体 | 绵阳新晨动力机械有限公司 | 4 | 279551 | 279551 | <10 | LSYHHAAG0HK065640 | 金杯 | 大海狮 |  | 0 | 4/11/2018 13:13:13 | 4/11/2018 13:13:13 | 0
35180 | 869140779 | 上汽大通汽车有限公司 | 客车 | 救护车 | 大通牌 | SH5041XJHA2D5 | no | SC25R136.1Q5 | 柴油 | 国Ⅴ | 2499 | 100 | 1734 | 1728 | 215/75R16LT | -/2 | 3850 | 1760/2040 | 2 | 5910 | 1998 | 2510 | -1 | -1 | -1 | 3800 | -1 | 2520 | -1 | no | 7 | -1 | no | 150 | 2018 | 选装换气扇、后踏步、不镀铬水箱面罩.车辆外部标识及字样可按行业或用户要求喷涂或粘贴.专用装置描述:警示灯警报系统,自动上车担架,医疗器械柜.发动机最大净功率:97.5kW. | no | 303 | 4×2 | 宽体 | 上海柴油机股份有限公司 | 4 | 279552 | 279552 | <10 | LSKG5GC13JA049180 | 大通 | 大通V80 |  | 0 | 4/11/2018 13:13:13 | 4/11/2018 13:13:13 | 0
35181 | 869150761 | 郑州宇通客车股份有限公司 | 客车 | 展示车 | 宇通牌 | ZK5041XZS1 | ZK6559CD3 | CA4DC3-10E5 | 柴油 | 国Ⅴ | 3000 | 79 | 1606 | 1430 | 225/75R16LT | 2018-03-04 | 3300 | no | 2 | 5740 | 1920 | 2890 | -1 | -1 | -1 | 4480 | -1 | 4220 | -1 | no | 3 | -1 | no | 100 | 2018 | no | no | 297 | 4×2 | 专用 | 道依茨一汽(大连)柴油机有限公司 | 4 | 279556 | 279556 | <10 | LZYTGTB28J1001714 | no | no |  | 0 | 4/11/2018 13:13:13 | 4/11/2018 13:13:13 | 0
35182 | 869160713 | 郑州宇通客车股份有限公司 | 客车 | 旅居车 | 凯伦宾威牌 | ZK5040XLJ2 | JX6581TA-M5 整车 | DURATORQ4D225H | 柴油 | 国Ⅴ | 2198 | 100 | 1740 | 1704 | 215/75R16LT | -/2 | 3750 | no | 2 | 5780 | 2000 | 2810 | -1 | -1 | -1 | 3700 | -1 | 3150 | -1 | no | 5 | -1 | no | 145 | 2018 | no | no | 294 | 4×2 | 宽体 | 江铃汽车股份有限公司 | 4 | 279557 | 279557 | <10 | LJXBHDJD9HT095485 | 江铃全顺 | 新世代全顺 |  | 0 | 4/11/2018 13:13:13 | 4/11/2018 13:13:13 | 0
35183 | 869170780 | 厦门金龙旅行车有限公司 | 客车 | 客车 | 金旅牌 | XML6532J65 | no | XC4G20 | 汽油 | 国Ⅴ | 2020 | 75 | 1450 | 1430 | 195/70R15C | -/5 | 2890 | no | 2 | 5330 | 1700 | 2066 | -1 | -1 | -1 | 2860 | -1 | 1760 | -1 | no | 12 | -1 | no | 130 | 2018 | 1.顶盖可选装中顶(车高2066mm);2.选装另一款后视镜;3.带OBD;4.选装第三款前格栅；5.发动机最大净功率为68kW(XC4G20); | 11 | 288 | 4×2 | 中巴非公交 | 绵阳新晨动力机械有限公司 | 4 | 279559 | 279559 | <10 | LL3AAAAC2JA000876 | no | no |  | 0 | 4/11/2018 13:13:13 | 4/11/2018 13:13:13 | 0
35184 | 869180757 | 南京汽车集团有限公司 | 客车 | 厢式运输车 | 依维柯牌 | NJ5045XXYD2D | NJ1045DFCS | SOFIM8140.43S5 | 柴油 | 国Ⅴ | 2798 | 95 | 1695 | 1540 | 6.50R16LT | -/7 | 3310 | no | 2 | 5580 | 2000 | 2790 | 2280 | 1820 | 1940 | 4280 | 1450 | 2440 | -1 | no | no | -1 | 2+4 | 125 | 2018 | no | no | 301 | 4×2 | 宽体 | 南京依维柯汽车有限公司发动机分公司 | 4 | 279562 | 279562 | <10 | LNYEBKA35JV200695 | 南维柯 | 宝迪/新宝迪 |  | 0 | 4/11/2018 13:13:13 | 4/11/2018 13:13:13 | 0
35185 | 869190797 | 江西江铃集团晶马汽车有限公司 | 客车 | 客车 | 晶马牌 | JMV6603CF | JMV6595DF | JX493ZLQ5 | 柴油 | 国Ⅴ | 2771 | 85 | 1665 | 1525 | 6.50R16 | 2018-03-04 | 3300 | 1940/3180 | 2 | 5990 | 2050 | 2700 | -1 | -1 | -1 | 5120 | -1 | 3630 | -1 | no | 16 | -1 | no | 100 | 2018 | 配置限速装置;配置ABS系统,其型号:APG3550500A,生产企业:浙江亚太机电股份有限公司 | 12 | 278 | 4×2 | 中巴非公交 | 江铃汽车股份有限公司 | 4 | 279563 | 279563 | <10 | LN0KD0744JK181028 | no | no |  | 0 | 4/11/2018 13:13:13 | 4/11/2018 13:13:13 | 0
35186 | 869200749 | 南京汽车集团有限公司 | 客车 | 乘用车 | 依维柯牌 | NJ6565DCM | NJ6525DYCM | F1CE34818 | 柴油 | 国Ⅴ | 2998 | 107 | 1695 | 1540 | 6.50R16LT | -/6 | 3310 | no | 2 | 5580 | 2000 | 2540 | -1 | -1 | -1 | 4280 | -1 | 2650 | -1 | no | 6 | -1 | no | 130 | 2017 | 选装侧拉门，选装后上车踏板时整车长度5580mm。 | no | 301 | 4×2 | 宽体 | 南京依维柯汽车有限公司发动机分公司 | 4 | 279566 | 276525¦279566 | <10 | LNPHASAG1HV300195 | 南维柯 | 宝迪/新宝迪 | model_ID是：：8404160和重复 | 0 | 4/11/2018 13:13:13 | 4/11/2018 13:13:13 | -1
35187 | 869210727 | 北汽福田汽车股份有限公司 | 客车 | 冷藏车 | 福田牌 | BJ5039XLC-C5 | BJ6539B1PVA-C5 | 4Q20M | 汽油 | 国Ⅴ | 1998 | 95 | 1470 | 1465 | 195R15C | -/4 | 3050 | 1445/1705 | 2 | 5320 | 1695 | 2400 | -1 | -1 | -1 | 3150 | 875 | 2145 | -1 | no | no | -1 | 2 | 120 | 2018 | no | 10.1 | 298 | 4×2 | 窄体 | 北汽福田汽车股份有限公司 | 4 | 279567 | 279567 | <10 | LVCB2NVA7JS023765 | 福田 | 风景G7 |  | 0 | 4/11/2018 13:13:13 | 4/11/2018 13:13:13 | 0
35188 | 869220719 | 江西江铃汽车集团改装车股份有限公司 | 客车 | 商务车 | 江铃全顺牌 | JX5036XSWZK | JX6533P-M5 | ECOBOOST4G20B5L | 汽油 | 国Ⅴ | 1997 | 149 | 1736 | 1720 | 215/75R16LT | -/1 | 3300 | 1510/1790 | 2 | 5490 | 2032 | 2405 | -1 | -1 | -1 | 3300 | -1 | 2680 | -1 | no | 7 | -1 | no | 156 | 2018 | 整车大包围、车身彩条 | 9.7 | 301 | 4×2 | 宽体 | 江铃汽车股份有限公司 | 4 | 279568 | 279568 | <10 | LJXCM3FCXHTV12350 | 江铃全顺 | 新全顺 |  | 0 | 4/11/2018 13:13:13 | 4/11/2018 13:13:13 | 0
35189 | 869230770 | 上汽大通汽车有限公司 | 客车 | 流动服务车 | 大通牌 | SH5040XDWA2D5 | no | SC25R136.1Q5 | 柴油 | 国Ⅴ | 2499 | 100 | 1734 | 1728 | 215/75R16LT | -/2 | 3100 | 1760/2040 | 2 | 4950 | 1998 | 2345 | -1 | -1 | -1 | 3800 | -1 | 2420 | -1 | no | 3 | -1 | no | 150 | 2018 | 选装钢轮圈,图形商标.可按用户要求配备流动服务专用设备.装备工作台,工具箱等流动服务专用设备.车辆外部标识及字样可按行业或用户要求喷涂或粘贴. | no | 303 | 4×2 | 宽体 | 上海柴油机股份有限公司 | 4 | 279569 | 279569 | <10 | LSKG4GC11JA057541 | 大通 | 大通V80 |  | 0 | 4/11/2018 13:13:13 | 4/11/2018 13:13:13 | 0
35190 | 869240775 | 四川嘉威安远专用汽车有限公司 | 客车 | 救护车 | 嘉宝牌 | SJB5040XJHC5 | JX6500TA-L5 | DURATORQ4D225H | 柴油 | 国Ⅴ | 2198 | 100 | 1745 | 1700 | 215/75R16LT | -/2 | 2933 | 1550/2000 | 2 | 4963 | 2000 | 2340 | -1 | -1 | -1 | 3550 | -1 | 2410 | -1 | no | 7 | -1 | no | 140 | 2017 | no | 12 | 294 | 4×2 | 宽体 | 江铃汽车股份有限公司 | 4 | 279570 | 279570 | <10 | LJXCMDDB1HT032293 | 江铃全顺 | 新世代全顺 | model_ID是：：16362168和重复 | 0 | 4/11/2018 13:13:13 | 4/11/2018 13:13:13 | -1
35191 | 869250751 | 青岛索尔汽车有限公司 | 客车 | 救险车 | 康福佳牌 | QJM5033XXH | JX6541PA-M5 | 4G69S4N | 汽油 | 国Ⅴ | 2378 | 100 | 1692 | 1700 | 225/70R15LT | -/3 | 3570 | 1500/1800 | 2 | 5696 | 1974 | 3140 | -1 | -1 | -1 | 3300 | -1 | 2435 | -1 | no | 5 | -1 | no | 130 | 2017 | no | no | 301 | 4×2 | 宽体 | 沈阳航天三菱汽车发动机制造有限公司 | 4 | 279571 | 279571 | 10-50 | LJXBHFHC0HT094413 | 江铃全顺 | 经典全顺 |  | 0 | 4/11/2018 13:13:13 | 4/11/2018 13:13:13 | 0
35192 | 869260747 | 南京汽车集团有限公司 | 客车 | 流动服务车 | 依维柯牌 | NJ5055XDWKD-1 | NJ6725DC | F1CE34818 | 柴油 | 国Ⅴ | 2998 | 107 | 1695 | 1540 | 6.50R16LT | -/3 | 4180 | no | 2 | 7133 | 2000 | 3225 | -1 | -1 | -1 | 5000 | -1 | 3350 | -1 | no | 4 | -1 | no | 135 | 2017 | no | no | 292 | 4×2 | 宽体 | 南京依维柯汽车有限公司发动机分公司 | 4 | 279572 | 279572 | <10 | LNVM1CA45HV900592 | 南维柯 | 新宝迪 |  | 0 | 4/11/2018 13:13:13 | 4/11/2018 13:13:13 | 0
35193 | 869270793 | 厦门金龙联合汽车工业有限公司 | 客车 | 轻型客车 | 金龙牌 | XMQ6543CEG5C | no | V22 | 汽油 | 国Ⅴ | 2237 | 82 | 1470 | 1465 | 195R15LT | -/3 | 3110 | no | 2 | 5420 | 1705 | 2185 | -1 | -1 | -1 | 3150 | -1 | 1995 | -1 | no | 13 | -1 | no | 100 | 2017 | 该车安装行驶记录仪、限速装置，限速100km/h，ABS控制系统型号/生产企业:YF8/武汉元丰汽车电控系统有限公司。 | 10.8 | 286 | 4×2 | 窄体 | 绵阳新晨动力机械有限公司 | 4 | 279573 | 279573 | <10 | LA61BAA40HB516998 | 厦门金龙 | 金威 | model_ID是：：5340145和重复 | 0 | 4/11/2018 13:13:13 | 4/11/2018 13:13:13 | -1
35194 | 869280719 | 潍柴(扬州)亚星汽车有限公司 | 客车 | 旅居车 | 亚星牌 | YBL5040XLJ | YBL6591QP1 | RA425Q136E50 | 柴油 | 国Ⅴ | 2499 | 100 | 1710 | 1715 | 215/75R16LT | -/3 | 3665 | 1730/2200 | 2 | 5995 | 2040 | 2823 | -1 | -1 | -1 | 3930 | -1 | 3460 | -1 | no | 5 | -1 | no | 130 | 2017 | no | 10.8 | 284 | 4×2 | 宽体 | 潍柴动力扬州柴油机有限责任公司 | 4 | 279574 | 279574 | <10 | LYBATCBG2H0000175 | 亚星 | 亚星 | model_ID是：：15840176和重复 | 0 | 4/11/2018 13:13:13 | 4/11/2018 13:13:13 | -1
35195 | 869290799 | 上海汽车商用车有限公司 | 客车 | 纯电动厢式运输车 | 大通牌 | SH5041XXYA7BEV-6 | no | TZ249XSS001 | 电 | no | -1 | 60 | 1734 | 1728 | 215/75R16LT | -/3 | 3850 | 1870/2230 | 2 | 5700 | 1998 | 2574 | -1 | -1 | -1 | 4100 | 1465 | 2440 | -1 | no | no | -1 | 3 | 100 | 2017 | 该产品为新能源车辆，新能源类型为纯电动.产品技术阶段为发展期.选装高顶,副驾驶位置选装双人座椅.驾驶区与货舱有有效隔离,货仓选装盲窗,选装轮圈,不镀铬水箱面罩,图形商标,外部标识及字样,该车不装后踏步. | no | 296 | 4×2 | 宽体 | 无锡众联能创动力科技有限公司 | 0 | 279575 | 279575 | 10-50 | LSH14J4C1HA095628 | 大通 | 大通V80 |  | 0 | 4/11/2018 13:13:13 | 4/11/2018 13:13:13 | 0
35196 | 869300747 | 南京金龙客车制造有限公司 | 客车 | 纯电动厢式运输车 | 开沃牌 | NJL5032XXYBEV | no | CM6050L090 | 电 | no | -1 | 90 | 1450 | 1440 | 195/70R15LT 10PR | -/5 | 2890 | 1730/1760 | 2 | 5200 | 1700 | 1980 | -1 | -1 | -1 | 3490 | 1165 | 2000 | -1 | no | no | -1 | 2+3 | 100 | 2017 | 该产品为新能源车辆，新能源类型为纯电动 | no | 299 | 4×2 | 窄体 | 江苏易动新能源有限公司 | 0 | 279576 | 279576 | <10 | LC9KE3MF0HRNJL345 | 南京金龙 | 开沃D12 |  | 0 | 4/11/2018 13:13:13 | 4/11/2018 13:13:13 | 0
35197 | 869310739 | 东风汽车股份有限公司 | 客车 | 救护车 | 东风牌 | EQ5040XJH5A1 | EQ6580WABDB | ZD25D14-5N | 柴油 | 国Ⅴ | 2499 | 100 | 1734 | 1728 | 215/75 R16C | -/2+1 | 3610 | 1540/2210 | 2 | 5950 | 2036 | 2590 | -1 | -1 | -1 | 3750 | -1 | 2550 | -1 | no | 7 | -1 | no | 150 | 2017 | 1,可选装盲窗或半盲窗,双侧移门,推拉侧车窗,侧爆闪灯,后爆闪灯,换气扇,侧踏步,顶置喇叭等;2,车辆外部标识及字样可按行业或用户要求喷涂或粘贴;车内可根据用户需求装备药柜,担架,氧气瓶,输液挂钩,自动上车担架,医疗器械柜,警示灯警报系统等专用装置; | no | 285 | 4×2 | 宽体 | 东风轻型发动机有限公司 | 4 | 279577 | 278123¦279577 | <10 | LGFB7A1J5GC103304 | 东风 | 御风 | model_ID是：：14594173和重复 | 0 | 4/11/2018 13:13:13 | 4/11/2018 13:13:13 | -1
35198 | 869320714 | 南京汽车集团有限公司 | 客车 | 救护车 | 依维柯牌 | NJ5045XJHA | NJ6605ACM | SOFIM8140.43S5 | 柴油 | 国Ⅴ | 2798 | 95 | 1683 | 1540 | 6.50R16LT | -/6 | 3310 | no | 2 | 5995 | 2000 | 2870 | -1 | -1 | -1 | 4280 | -1 | 2850 | -1 | no | 8 | -1 | no | 120 | 2017 | no | no | 292 | 4×2 | 宽体 | 南京依维柯汽车有限公司发动机分公司 | 4 | 279579 | 279579 | <10 | LNVF1CA36HVT01474 | 南维柯 | 得意 |  | 0 | 4/11/2018 13:13:13 | 4/11/2018 13:13:13 | 0
35199 | 869330778 | 南京德兴汽车车辆改装有限公司 | 客车 | 旅居车 | 德欣牌 | NDX5046XLJ | SH1042A7D5-P | SC25R136.1Q5 | 柴油 | 国Ⅴ | 2499 | 100 | 1734 | 1728 | 215/75R16LT | -/2 | 3850 | 1760/2040 | 2 | 5785 | 2028 | 2842 | -1 | -1 | -1 | 3800 | -1 | 3050 | -1 | no | 5 | -1 | no | 150 | 2017 | 旅居系统有：水电，安全系统，卫生间等。车身外观及标识可喷涂或粘贴。选装侧滑门，推拉窗，外推窗，侧踏步，一体式后踏步(长5785mm)，换气扇，动中通，空调（高2842mm），热水器（宽2028mm），遮阳棚及灯，散热孔。配备桌椅，卧具，炊具，储物柜等旅居专用装置。 | no | 294 | 4×2 | 宽体 | 上海柴油机股份有限公司 | 4 | 279580 | 279580 | <10 | LSH14KTC3HA069264 | 大通 | 大通V80 | model_ID是：：13975186和重复 | 0 | 4/11/2018 13:13:13 | 4/11/2018 13:13:13 | -1
35200 | 869340743 | 东风云南汽车有限公司 | 客车 | 客车 | 东风牌 | EQ6668PB5 | EQ6570K5AC | YC4FA130-50 | 柴油 | 国Ⅴ | 2982 | 95 | 1750 | 1586 | 7.00R16 | 2018-09-11 | 3300 | 2400/4200 | 2 | 6570 | 2250 | 3020 | -1 | -1 | -1 | 6600 | -1 | 4520 | -1 | no | 25 | -1 | no | 100 | 2017 | 已安装限速器，限速100(km/h).安装ABS,选装空调，高度为3020mm | no | 296 | 4×2 | 中巴非公交 | 广西玉柴机器股份有限公司 | 4 | 279581 | 276545¦279581 | <10 | LGF1797G6HF215499 | no | no | model_ID是：：6737158和重复 | 0 | 4/11/2018 13:13:13 | 4/11/2018 13:13:13 | -1
35201 | 869350722 | 江西江铃汽车集团改装车股份有限公司 | 客车 | 囚车 | 江铃牌 | JX5045XQCMJ | JX6491T-M5 | JX493ZLQ5 | 柴油 | 国Ⅴ | 2771 | 85 | 1692 | 1700 | 215/70R15LT | -/3 | 2835 | 1710/1800 | 2 | 4744 | 1972 | 2425 | -1 | -1 | -1 | 3510 | -1 | 2150 | -1 | no | 11 | -1 | no | 120 | 2017 | no | 9.2 | 296 | 4×2 | 宽体 | 江铃汽车股份有限公司 | 4 | 279583 | 279583 | <10 | LEFBMCCB9HT103019 | 江铃 | 特顺 |  | 0 | 4/11/2018 13:13:13 | 4/11/2018 13:13:13 | 0
35202 | 869360774 | 东风汽车股份有限公司 | 客车 | 流动服务车 | 东风牌 | EQ5040XDW5A1 | no | ZD25D14-5N | 柴油 | 国Ⅴ | 2499 | 100 | 1734 | 1728 | 215/75 R16C | -/2+1 | 3610 | 1540/2310 | 2 | 5750 | 2036 | 2590 | -1 | -1 | -1 | 3850 | -1 | 2900 | -1 | no | 7 | -1 | no | 150 | 2017 | 1,可选装盲窗,后踏步,左,右侧上掀门,车顶可选装顶置喇叭,顶置可折叠式LED显示屏,后部爬梯等;2,车内可按用户需求配备多功能工作台,设备柜等专用设备。车辆外部标识及字样可按行业或用户要求喷涂或粘贴。3,驾驶室与工作区可选用隔板隔开,车厢顶部封闭不可开启。 | no | 284 | 4×2 | 宽体 | 东风轻型发动机有限公司 | 4 | 279584 | 279584 | <10 | LGFB7A2J6HC110536 | 东风 | 御风 |  | 0 | 4/11/2018 13:13:13 | 4/11/2018 13:13:13 | 0
35203 | 869370734 | 江西江铃汽车集团改装车股份有限公司 | 客车 | 救护车 | 江铃全顺牌 | JX5036XJHMK | JX6533TA-M5 | DURATORQ4D205L | 柴油 | 国Ⅴ | 1998 | 89 | 1736 | 1720 | 215/75R16LT | -/1 | 3300 | 1560/1935 | 2 | 5341 | 2032 | 2405 | -1 | -1 | -1 | 3495 | -1 | 2470 | -1 | no | 6 | -1 | no | 156 | 2017 | no | no | 297 | 4×2 | 宽体 | 江铃汽车股份有限公司 | 4 | 279585 | 279585 | <10 | LJXCMDFC3HTV23373 | 江铃全顺 | 新全顺 |  | 0 | 4/11/2018 13:13:13 | 4/11/2018 13:13:13 | 0
35204 | 869380753 | 南京汽车集团有限公司 | 客车 | 厢式运输车 | 依维柯牌 | NJ5045XXY2A | NJ1045AFCS | SOFIM8140.43S5 | 柴油 | 国Ⅴ | 2798 | 95 | 1695 | 1540 | 6.50R16LT | -/7 | 3310 | no | 2 | 5980 | 2000 | 2570 | 2750 | 1820 | 1740 | 4280 | 1268 | 2622 | -1 | no | no | -1 | 2+4 | 120 | 2017 | no | 12.95 | 301 | 4×2 | 宽体 | 南京依维柯汽车有限公司发动机分公司 | 4 | 279586 | 279586 | <10 | LNYFBKA32HVN02198 | 南维柯 | 得意 |  | 0 | 4/11/2018 13:13:13 | 4/11/2018 13:13:13 | 0
35205 | 869390789 | 上海汽车商用车有限公司 | 客车 | 勘察车 | 大通牌 | SH5040XKCA2D5 | no | SC25R136.1Q5 | 柴油 | 国Ⅴ | 2499 | 100 | 1734 | 1728 | 215/75R16LT | -/2 | 3100 | 1760/2040 | 2 | 5160 | 1998 | 2345 | -1 | -1 | -1 | 3800 | -1 | 2420 | -1 | no | 9 | -1 | no | 150 | 2017 | 选装钢轮圈,后踏步,前围,图形商标,车辆外部标识及字样可按行业或用户要求喷涂或粘贴.发动机最大净功率:97.5kW. | no | 282 | 4×2 | 宽体 | 上海柴油机股份有限公司 | 4 | 279587 | 279587 | <10 | LSKG4GC19HA098011 | 大通 | 大通V80 |  | 0 | 4/11/2018 13:13:13 | 4/11/2018 13:13:13 | 0
35206 | 869400722 | 成都广通汽车有限公司 | 客车 | 纯电动城市客车 | 广通牌 | CAT6680CRBEVT | no | YTP-MP75-W | 电 | no | -1 | 138 | 1835 | 1676 | 235/75R17.5 | -/- | 4080 | 2900/6100 | 2 | 6840 | 2290 | 3060 | -1 | -1 | -1 | 9000 | -1 | 6600 | -1 | no | 1935-11-01 | -1 | no | 69 | 2017 | 该产品为新能源车辆，新能源类型为纯电动 | no | 301 | 4×2 | 中巴公交 | 珠海银隆电器有限公司 | 0 | 279588 | 279588 | 10-50 | LA9B4DB30H1CAT043 | no | no |  | 0 | 4/11/2018 13:13:13 | 4/11/2018 13:13:13 | 0
35207 | 869410731 | 鸿运汽车有限公司 | 客车 | 流动服务车 | 宏运牌 | HYD5045XDWQDM | NJ6495DCM | SOFIM8140.47Z5 | 柴油 | 国Ⅴ | 2499 | 90 | 1721 | 1692 | 215/75R16LT | -/5 | 2800 | 1480/2070 | 2 | 4905 | 2000 | 2530 | -1 | -1 | -1 | 3550 | -1 | 2700 | -1 | no | 9 | -1 | no | 130 | 2017 | no | no | 296 | 4×2 | 宽体 | 南京依维柯汽车有限公司发动机分公司 | 4 | 279589 | 279589 | 10-50 | LNPHBUAG0HV400331 | 南维柯 | 宝迪/新宝迪 |  | 0 | 4/11/2018 13:13:13 | 4/11/2018 13:13:13 | 0
35208 | 869420725 | 上海汽车商用车有限公司 | 客车 | 纯电动厢式运输车 | 大通牌 | SH5041XXYA7BEV-6 | no | TZ249XSS001 | 电 | no | -1 | 60 | 1734 | 1728 | 215/75R16LT | -/3 | 3850 | 1870/2230 | 2 | 5700 | 1998 | 2376 | -1 | -1 | -1 | 4100 | 1465 | 2440 | -1 | no | no | -1 | 3 | 100 | 2017 | 该产品为新能源车辆，新能源类型为纯电动.产品技术阶段为发展期.驾驶区与货舱有有效隔离.副驾驶位置选装双人座椅、选装轮圈、不镀铬水箱面罩、外部标识及字样.该车不装后踏步. | no | 301 | 4×2 | 宽体 | 无锡众联能创动力科技有限公司 | 0 | 279590 | 279590 | 100-200 | LSH14J4C0HA099704 | 大通 | 大通V80 |  | 0 | 4/11/2018 13:13:13 | 4/11/2018 13:13:13 | 0
35209 | 869430752 | 程力专用汽车股份有限公司 | 客车 | 救护车 | 程力威牌 | CLW5043XJHJ5 | JX6490T-L5 | JX493ZLQ5 | 柴油 | 国Ⅴ | 2771 | 85 | 1692 | 1700 | 215/70R15LT | -/3 | 2835 | 1710/1800 | 2 | 4744 | 1972 | 2390 | -1 | -1 | -1 | 3510 | -1 | 2150 | -1 | no | 7 | -1 | no | 120 | 2017 | no | no | 300 | 4×2 | 宽体 | 江铃汽车股份有限公司 | 4 | 279591 | 279591 | <10 | LEFCMCCB3HT104560 | 江铃 | 特顺 |  | 0 | 4/11/2018 13:13:13 | 4/11/2018 13:13:13 | 0
35210 | 869440779 | 东风汽车股份有限公司 | 客车 | 囚车 | 东风牌 | EQ5041XQC5A1 | no | ZD25D14-5N | 柴油 | 国Ⅴ | 2499 | 100 | 1734 | 1728 | 215/75 R16C | -/2+1 | 3610 | 1540/2310 | 2 | 5950 | 2036 | 2675 | -1 | -1 | -1 | 3850 | -1 | 2500 | -1 | no | 11 | -1 | no | 150 | 2017 | 1、可选装盲窗或半盲窗,双侧移门,推拉侧车窗,特种车辆标志灯,防逃栅栏,顶置空调;顶置监控设备;警报器,侧踏步,侧警示灯,前警示灯支座;顶置喇叭等;2、车辆外部标识及字样可按行业或用户要求喷涂或粘贴; | no | 292 | 4×2 | 宽体 | 东风轻型发动机有限公司 | 4 | 279592 | 279592 | <10 | LGFB7A2J0HC111214 | 东风 | 御风 |  | 0 | 4/11/2018 13:13:13 | 4/11/2018 13:13:13 | 0
35211 | 869450758 | 南京汽车集团有限公司 | 客车 | 工程车 | 依维柯牌 | NJ5045XGC5D | NJ6525DFCS | F1CE34818 | 柴油 | 国Ⅴ | 2998 | 107 | 1695 | 1540 | 6.50R16LT | -/7 | 3310 | no | 2 | 5990 | 2020 | 2790 | 1820 | 1840 | 590 | 4480 | 1325 | 2950 | -1 | no | 9 | -1 | no | 120 | 2017 | no | no | 288 | 4×2 | 宽体 | 南京依维柯汽车有限公司发动机分公司 | 4 | 279596 | 277828¦279596 | <10 | LNVM1CA41HV601472 | 南维柯 | 宝迪/新宝迪 |  | 0 | 4/11/2018 13:13:13 | 4/11/2018 13:13:13 | 0
35212 | 869460772 | 上海汽车商用车有限公司 | 客车 | 纯电动厢式运输车 | 大通牌 | SH5041XXYA7BEV-6 | no | TZ249XSS001 | 电 | no | -1 | 100 | 1734 | 1728 | 215/75R16LT | -/3 | 3850 | 1870/2230 | 2 | 5700 | 1998 | 2574 | -1 | -1 | -1 | 4100 | 1465 | 2440 | -1 | no | no | -1 | 3 | 100 | 2017 | 该产品为新能源车辆，新能源类型为纯电动.产品技术阶段为发展期.驾驶区与货舱有有效隔离.该车选装高顶、副驾驶位置选装双人座椅、轮圈、不镀铬水箱面罩、外部标识及字样.该车不装后踏步. | no | 301 | 4×2 | 宽体 | 无锡众联能创动力科技有限公司 | 0 | 279597 | 278688¦279597 | 100-200 | LSH14J4C0HA099802 | 大通 | 大通V80 |  | 0 | 4/11/2018 13:13:13 | 4/11/2018 13:13:13 | 0
35213 | 869470743 | 重庆金冠汽车制造股份有限公司 | 客车 | 救护车 | 圣路牌 | SLT5045XJHEH1S | Sprinter 324H 整车 | 272979 | 汽油 | 国Ⅳ | 3498 | 192 | 1710 | 1716 | 235/60R17C | -/2 | 3665 | 1480/2070 | 2 | 5990 | 1993 | 2820 | -1 | -1 | -1 | 3550 | -1 | 2920 | -1 | no | 7 | -1 | no | 161 | 2017 | no | no | 297 | 4×2 | 宽体 | 德国戴姆勒集团 | 6 | 279599 | 279599 | <10 | WD3YE4A64HP510380 | 奔驰 | 凌特 |  | 0 | 4/11/2018 13:13:13 | 4/11/2018 13:13:13 | 0
35214 | 869480714 | 东风汽车公司 | 客车 | 纯电动厢式运输车 | 东风牌 | EQ5041XXYACBEV15 | no | TZ260XSD-NGV01 | 电 | no | 0 | 90 | 1734 | 1728 | 215/75 R16C | -/2+1 | 3610 | no | 2 | 5980 | 2036 | 2590 | -1 | -1 | -1 | 4495 | 1500 | 2800 | -1 | no | no | -1 | 3 | 100 | 2017 | 该产品为新能源车辆，新能源类型为纯电动1、驾驶区与货舱用隔板进行有效隔离,货厢整体封闭; 2、该车可选封闭侧滑门,选装带有补盲镜和转向灯的集成式后视镜,可选装后上车踏板,选装踏板时车长为5980mm,后悬为1455mm,对应接近角离去角20/15;选装高顶车身,对应高度2590mm | no | 299 | 4×2 | 宽体 | 无锡恩吉威新能源有限公司 | 0 | 279600 | 279600 | <10 | LDPAAAKC6HC109839 | 东风 | 御风 |  | 0 | 4/11/2018 13:13:13 | 4/11/2018 13:13:13 | 0
35215 | 869490757 | 东风汽车股份有限公司 | 客车 | 审判车 | 东风牌 | EQ5040XSP5A1 | no | ZD30D14-5N | 柴油 | 国Ⅴ | 2953 | 105 | 1734 | 1728 | 215/75 R16C | -/2+1 | 3610 | 1540/2310 | 2 | 5950 | 2036 | 2890 | -1 | -1 | -1 | 3850 | -1 | 2720 | -1 | no | 9 | -1 | no | 150 | 2017 | 1,可选装遮阳棚;可选装全隔断或半隔断将驾驶区与工作区隔离;2,该车可用于现场审判,民事调解,法制宣传等功能;配备审判桌椅,现场视频摄录等审判专用设备;3,专用设备可选装监控录像设备,警示灯,喇叭,报警器,可折叠式电子信息板,LED显示器,视频音频及刻录装置,逆变电源,办公桌等设施。 | no | 302 | 4×2 | 宽体 | 东风轻型发动机有限公司 | 4 | 279601 | 279601 | <10 | LGFB7A2J2HC190403 | 东风 | 御风 |  | 0 | 4/11/2018 13:13:13 | 4/11/2018 13:13:13 | 0
35216 | 869500733 | 金龙联合汽车工业(苏州)有限公司 | 客车 | 客车 | 海格牌 | KLQ6609E5 | KLQ6601AE5 | YC4FA130-50 | 柴油 | 国Ⅴ | 2982 | 95 | 1830 | 1600 | 215/75R17.5 | 2018-11-10 | 3308 | no | 2 | 5995 | 2270 | 2950 | -1 | -1 | -1 | 6200 | -1 | 4600 | -1 | no | 19 | -1 | no | 100 | 2017 | no | no | 300 | 4×2 | 中巴非公交 | 广西玉柴机器股份有限公司 | 4 | 279604 | 279604 | 10-50 | LKLS1AS50HA727333 | no | no | model_ID是：：4292153和重复 | 0 | 4/11/2018 13:13:13 | 4/11/2018 13:13:13 | -1
35217 | 869510749 | 安徽广通汽车制造股份有限公司 | 客车 | 旅居车 | 安通牌 | CHG5040XLJ | SH1042A7D5-P | SC25R136.1Q5 | 柴油 | 国Ⅴ | 2499 | 100 | 1734 | 1830 | 215/75R16LT | -/3 | 3850 | 1760/2040 | 2 | 5995 | 2300 | 2990 | -1 | -1 | -1 | 3800 | -1 | 3410 | -1 | no | 6 | -1 | no | 150 | 2017 | no | 9.3 | 295 | 4×2 | 宽体 | 上海柴油机股份有限公司 | 4 | 279606 | 279606 | <10 | LSH14KTC4GA620171 | 大通 | 大通V80 |  | 0 | 4/11/2018 13:13:13 | 4/11/2018 13:13:13 | 0
35218 | 869520755 | 南京金龙客车制造有限公司 | 客车 | 纯电动城市客车 | 开沃牌 | NJL6680BEV24 | no | NJJL60-38-1 | 电 | no | -1 | 110 | 1889 | 1730 | 215/75R17.5 16PR | -/- | 4200 | 3400/5000 | 2 | 6800 | 2270 | 2952 | -1 | -1 | -1 | 8400 | -1 | 5840 | -1 | no | 1937-12-01 | -1 | no | 69 | 2017 | 该产品为新能源车辆，新能源类型为纯电动。 | no | 299 | 4×2 | 中巴公交 | 南京金龙客车制造有限公司 | 0 | 279609 | 279609 | 50-100 | LD9KB4KH0HENJL102 | no | no |  | 0 | 4/11/2018 13:13:13 | 4/11/2018 13:13:13 | 0
35219 | 869530795 | 北京北电科林电子有限公司 | 客车 | 押运车 | 新桥牌 | BDK5043XYUF2 | JX6490T-L5 | JX493ZLQ5 | 柴油 | 国Ⅴ | 2771 | 85 | 1692 | 1700 | 215/70R15LT | -/3 | 2835 | 1710/1800 | 2 | 5280 | 1972 | 2160 | -1 | -1 | -1 | 3510 | 625 | 2560 | -1 | no | 5 | -1 | no | 120 | 2017 | no | no | 300 | 4×2 | 宽体 | 江铃汽车股份有限公司 | 4 | 279610 | 279610 | <10 | LEFCLCCB4HT114498 | 江铃 | 特顺 |  | 0 | 4/11/2018 13:13:13 | 4/11/2018 13:13:13 | 0
35220 | 869540711 | 南京汽车集团有限公司 | 客车 | 冷藏车 | 畅达牌 | NJ5049XLC51 | NJ1045ACCQ | SOFIM8140.43S5 | 柴油 | 国Ⅴ | 2798 | 95 | 1721 | 1692 | 215/75R16LT 10PR | -/6 | 2800 | 1530/2370 | 2 | 4965 | 2000 | 2750 | 2115 | 1610 | 1500 | 3750 | 875 | 2680 | -1 | no | 3 | -1 | 3 | 125 | 2017 | no | no | 300 | 4×2 | 宽体 | 南京依维柯汽车有限公司发动机分公司 | 4 | 279611 | 279611 | <10 | LNYFBKA35HV801913 | 南维柯 | 得意 |  | 0 | 4/11/2018 13:13:13 | 4/11/2018 13:13:13 | 0
35221 | 869550743 | 江铃汽车股份有限公司 | 客车 | 多用途乘用车 | 江铃全顺牌 | JX6500TA-L5 | 承载式车身 | DURATORQ4D225H | 柴油 | 国Ⅴ | 2198 | 100 | 1745 | 1700 | 215/75R16LT | -/2 | 2933 | 1550/2000 | 2 | 4963 | 2000 | 2161 | -1 | -1 | -1 | 3550 | -1 | 2190 | -1 | no | 6 | -1 | no | 140 | 2017 | 选装ABS。选装号牌板支架，普通款前大灯。 | 12 | 287 | 4×2 | 宽体 | 江铃汽车股份有限公司 | 4 | 279612 | 279612 | <10 | LJXCLDDB8HT110961 | 江铃全顺 | 新世代全顺 | model_ID是：：5562118和重复 | 0 | 4/11/2018 13:13:13 | 4/11/2018 13:13:13 | -1
35222 | 869560798 | 厦门金龙旅行车有限公司 | 客车 | 客车 | 金旅牌 | XML6700J18Q | no | 3TZ | 汽油 | 国Ⅳ | 2693 | 120 | 1710 | 1525 | 215/75R17.5 | -/3 | 3935 | no | 2 | 6970 | 2050 | 2770 | -1 | -1 | -1 | 6500 | -1 | 4240 | -1 | no | 18 | -1 | no | 100 | 2017 | no | 17 | 292 | 4×2 | 中巴非公交 | 绵阳新晨动力机械有限公司 | 4 | 279614 | 279614 | <10 | LL3ACAAD7HA030324 | no | no | model_ID是：：6896167和重复 | 0 | 4/11/2018 13:13:13 | 4/11/2018 13:13:13 | -1
35223 | 869570748 | 常熟华东汽车有限公司 | 客车 | 运钞车 | 华东牌 | CSZ5046XYC5 | NJ5045XXYQA | SOFIM8140.43S5 | 柴油 | 国Ⅴ | 2798 | 95 | 1740 | 1704 | 215/75R16LT | -/6 | 2800 | no | 2 | 5025 | 2000 | 2200 | -1 | -1 | -1 | 3750 | 715 | 2710 | -1 | no | 5 | -1 | no | 125 | 2017 | no | no | 293 | 4×2 | 宽体 | 南京依维柯汽车有限公司发动机分公司 | 4 | 279615 | 279615 | <10 | LNYFBKA32HVT01420 | 南维柯 | 得意 |  | 0 | 4/11/2018 13:13:13 | 4/11/2018 13:13:13 | 0
35224 | 869580771 | 广东信源物流设备有限公司 | 客车 | 救护车 | 上元牌 | GDY5034XJHL | JX6503P-L5 | ECOBOOST4G20B5L | 汽油 | 国Ⅴ | 1997 | 149 | 1736 | 1720 | 215/75R16LT | -/1 | 2933 | 1375/1925 | 2 | 4974 | 2032 | 2230 | -1 | -1 | -1 | 3300 | -1 | 2250 | -1 | no | 7 | -1 | no | 156 | 2017 | ABS控制器型号:EV5051、生产企业:博世汽车部件(苏州)有限公司。 | no | 296 | 4×2 | 宽体 | 江铃汽车股份有限公司 | 4 | 279616 | 279616 | <10 | LJXCL3DB7HTV00573 | 江铃全顺 | 新全顺 |  | 0 | 4/11/2018 13:13:13 | 4/11/2018 13:13:13 | 0
35225 | 869590729 | 东风特种汽车有限公司 | 客车 | 客车 | 东风牌 | EQ6668LTV1 | EQ6570K5AC | YC4FA130-50 | 柴油 | 国Ⅴ | 2982 | 95 | 1750 | 1586 | 205/75R17.5 | 2018-09-11 | 3650 | 2400/4200 | 2 | 6630 | 2280 | 3040 | -1 | -1 | -1 | 6600 | -1 | 4650 | -1 | no | 25 | -1 | no | 100 | 2017 | 该车发动机ECU已开通限速功能，配置排气制动及ABS防抱死系统。 | no | 297 | 4×2 | 中巴非公交 | 广西玉柴机器股份有限公司 | 4 | 279618 | 279618 | <10 | LGF1797K5HF192818 | no | no | model_ID是：：8194156和重复 | 0 | 4/11/2018 13:13:13 | 4/11/2018 13:13:13 | -1
35226 | 869600729 | 南京汽车集团有限公司 | 客车 | 检测车 | 畅达牌 | NJ5040XJC52 | SH6601A4D5-N | SC25R136.1Q5 | 柴油 | 国Ⅴ | 2499 | 100 | 1734 | 1728 | 215/75R16LT | -/3 | 4175 | 1870/2230 | 2 | 5995 | 1998 | 2927 | -1 | -1 | -1 | 4100 | -1 | 3300 | -1 | no | 5 | -1 | no | 140 | 2017 | no | no | 298 | 4×2 | 宽体 | 上海柴油机股份有限公司 | 4 | 279619 | 279619 | <10 | LSKG5GC15GA237451 | 大通 | 大通V80 |  | 0 | 4/11/2018 13:13:13 | 4/11/2018 13:13:13 | 0
35227 | 869610790 | 东风特种汽车有限公司 | 客车 | 城市客车 | 东风牌 | EQ6609CTN1 | EQ6570KN5AC1 | NQ120BN5 | 天然气 | 国Ⅴ | 3759 | 88 | 1750 | 1586 | 7.00R16LT | 2018-09-11 | 3300 | 2400/4200 | 2 | 5990 | 2260 | 3090 | -1 | -1 | -1 | 6600 | -1 | 4500 | -1 | no | 19/14 | -1 | no | 69 | 2017 | 该车发动机ECU已开通限速功能，配置排气制动及ABS防抱死系统。 | no | 296 | 4×2 | 中巴公交 | 东风南充汽车有限公司 | 4 | 279620 | 279620 | 10-50 | LGF17F7G1HF192843 | no | no |  | 0 | 4/11/2018 13:13:13 | 4/11/2018 13:13:13 | 0
35228 | 869620746 | 奇瑞万达贵州客车股份有限公司 | 客车 | 客车 | 万达牌 | WD6608DC | EQ6570K5AC | YC4FA130-50 | 柴油 | 国Ⅴ | 2982 | 95 | 1750 | 1586 | 7.00R16LT | 2018-09-11 | 3300 | no | 2 | 5995 | 2230 | 3070 | -1 | -1 | -1 | 5820 | -1 | 4120 | -1 | no | 19 | -1 | no | 100 | 2017 | 该车已装备限速装置,限速100km /h。 | 14.7 | 297 | 4×2 | 中巴非公交 | 广西玉柴机器股份有限公司 | 4 | 279621 | 279621 | <10 | LGF1797G6HF180091 | no | no | model_ID是：：1791133和重复 | 0 | 4/11/2018 13:13:13 | 4/11/2018 13:13:13 | -1
35229 | 869630795 | 上海汽车商用车有限公司 | 客车 | 工程车 | 大通牌 | SH5041XGCA4D5-D | no | SC25R136.1Q5 | 柴油 | 国Ⅴ | 2499 | 100 | 1734 | 1728 | 215/75R16LT | -/2 | 3850 | 1870/2230 | 2 | 5995 | 1998 | 2552 | -1 | -1 | -1 | 4100 | 930 | 2455 | -1 | no | 11 | -1 | no | 150 | 2017 | 选装中顶,顶行李架及爬梯,图形商标。车辆外部标识及字样可按行业或用户要求喷涂或粘贴.车身构件代替侧后防护装置.发动机最大净功率:97.5kW. | no | 302 | 4×2 | 宽体 | 上海柴油机股份有限公司 | 4 | 279622 | 279622 | <10 | LSKG5GC16HA106790 | 大通 | 大通V80 |  | 0 | 4/11/2018 13:13:13 | 4/11/2018 13:13:13 | 0
35230 | 869640786 | 江苏九龙汽车制造有限公司 | 客车 | 客车 | 大马牌 | HKL6602CE | JS6580TDP | SC28R143.1Q5A | 柴油 | 国Ⅴ | 2776 | 105 | 1662 | 1662 | 225/75R16LT | -/4 | 3720 | 2050/2200 | 2 | 5995 | 2040 | 2645 | -1 | -1 | -1 | 4250 | -1 | 2825 | -1 | no | 16 | -1 | no | 100 | 2018 | 选装限速装置，限速100km/h | 11.2 | 297 | 4×2 | 中巴非公交 | 上海柴油机股份有限公司 | 4 | 279627 | 279627 | <10 | LJSKA3BH4HD002386 | no | no |  | 0 | 4/11/2018 13:13:13 | 4/11/2018 13:13:13 | 0
35231 | 869650761 | 北汽福田汽车股份有限公司 | 客车 | 商务车 | 福田牌 | BJ5039XSW-C5 | BJ6539B1PVA-C5 | 4Q20M | 汽油 | 国Ⅴ | 1998 | 95 | 1470 | 1465 | 195R15C | -/4 | 3050 | 1400/1750 | 2 | 5320 | 1695 | 2240 | -1 | -1 | -1 | 3150 | -1 | 2025 | -1 | no | 6 | -1 | no | 120 | 2018 | no | 10.1 | 295 | 4×2 | 窄体 | 北汽福田汽车股份有限公司 | 4 | 279628 | 279628 | >=200 | LVCB2NVA0JS021064 | 福田 | 风景G7 |  | 0 | 4/11/2018 13:13:13 | 4/11/2018 13:13:13 | 0
35232 | 869660797 | 南京客车制造厂有限责任公司 | 客车 | 流动服务车 | 雨花牌 | NJK5043XDW55 | NJ5045XXYDD | SOFIM8140.43S5 | 柴油 | 国Ⅴ | 2798 | 95 | 1695 | 1540 | 6.50R16LT | -/7 | 3310 | no | 2 | 5580 | 2000 | 2790 | -1 | -1 | -1 | 4280 | 1045 | 3040 | -1 | no | no | -1 | 3 | 130 | 2018 | no | no | 299 | 4×2 | 宽体 | 南京依维柯汽车有限公司发动机分公司 | 4 | 279629 | 279629 | <10 | LNYEBKA37HVL02770 | 南维柯 | 宝迪/新宝迪 |  | 0 | 4/11/2018 13:13:13 | 4/11/2018 13:13:13 | 0
35233 | 869670721 | 南京汽车集团有限公司 | 客车 | 工程车 | 依维柯牌 | NJ5045XGCZ5A | NJ6585AYC-1 | SOFIM8140.43S5 | 柴油 | 国Ⅴ | 2798 | 95 | 1695 | 1540 | 6.50R16LT | -/7 | 3310 | no | 2 | 5980 | 2020 | 2750 | 1820 | 1840 | 590 | 4480 | 1195 | 2950 | -1 | no | 9 | -1 | no | 120 | 2017 | no | no | 301 | 4×2 | 宽体 | 南京依维柯汽车有限公司发动机分公司 | 4 | 279630 | 279630 | <10 | LNVF1CA30HV100010 | 南维柯 | 得意 | model_ID是：：14084110和重复 | 0 | 4/11/2018 13:13:13 | 4/11/2018 13:13:13 | -1
35234 | 869680753 | 江苏九龙汽车制造有限公司 | 客车 | 轻型客车 | 大马牌 | HKL6600CE | JS6580TDP | DK5B | 柴油 | 国Ⅴ | 2982 | 110 | 1655 | 1650 | 215/75R16LT | -/4 | 3720 | 1980/2000 | 2 | 5990 | 1880 | 2320 | -1 | -1 | -1 | 3980 | -1 | 2550 | -1 | no | 17 | -1 | no | 100 | 2018 | 选装限速装置，限速100km/h | 11.2 | 302 | 4×2 | 窄体 | 绵阳新晨动力机械有限公司 | 4 | 279631 | 275989¦275990¦279631 | <10 | LJSKA3BH1JD000598 | 大马 | A6 |  | 0 | 4/11/2018 13:13:13 | 4/11/2018 13:13:13 | 0
35235 | 869690769 | 青岛索尔汽车有限公司 | 客车 | 救护车 | 康福佳牌 | QJM5042XJH | JX6581TA-M5 | DURATORQ4D225H | 柴油 | 国Ⅴ | 2198 | 100 | 1740 | 1704 | 215/75R16LT | -/2 | 3750 | 1700/2000 | 2 | 5780 | 2000 | 2560 | -1 | -1 | -1 | 3700 | -1 | 2720 | -1 | no | 7 | -1 | no | 145 | 2018 | no | no | 302 | 4×2 | 宽体 | 江铃汽车股份有限公司 | 4 | 279633 | 279633 | 10-50 | LJXBMDJD0JT012740 | 江铃全顺 | 新世代全顺 |  | 0 | 4/11/2018 13:13:13 | 4/11/2018 13:13:13 | 0
35236 | 869700787 | 郑州宇通客车股份有限公司 | 客车 | 客车 | 宇通牌 | ZK6609D51 | ZK6570CD3 | WP3Q130E50 | 柴油 | 国Ⅴ | 2970 | 96 | 1775 | 1630 | 215/75R17.5 | 2018-08-10 | 3100 | no | 2 | 5995 | 2240 | 2875 | -1 | -1 | -1 | 6380 | -1 | 4900 | -1 | no | 19 | -1 | no | 100 | 2018 | no | no | 301 | 4×2 | 中巴非公交 | 潍柴动力扬州柴油机有限责任公司 | 4 | 279634 | 279634 | <10 | LZYTGTB25H1070127 | no | no |  | 0 | 4/11/2018 13:13:13 | 4/11/2018 13:13:13 | 0
35237 | 869710729 | 上海汽车商用车有限公司 | 客车 | 旅居车 | 大通牌 | SH5040XLJA9D5 | SH1041A7D5-P | SC25R136.1Q5 | 柴油 | 国Ⅴ | 2499 | 100 | 1734 | 1728 | 215/75R16LT | -/2 | 3100 | 1760/2040 | 2 | 5050 | 1998 | 2645 | -1 | -1 | -1 | 3800 | -1 | 2950 | -1 | no | 5 | -1 | no | 150 | 2017 | 选装遮阳蓬,车顶空调,换气扇顶部行李架,后爬梯,推拉侧车窗,侧踏步,全镀铬水箱面罩,前围,图形商标.配备卧具等旅居生活设施和娱乐设施等专用装置,选装厨具、卫生设施等旅居生活设施等专用装置.发动机最大净功率:97.5kW. | no | 292 | 4×2 | 宽体 | 上海柴油机股份有限公司 | 4 | 279635 | 277084¦279468¦279635 | <10 | LSH14JTC0HA086114 | 大通 | 大通V80 | model_ID是：：13466112和重复 | 0 | 4/11/2018 13:13:13 | 4/11/2018 13:13:13 | -1
35238 | 869720778 | 南京汽车集团有限公司 | 客车 | 乘用车 | 依维柯牌 | NJ6565DCM | NJ6525DYCM | SOFIM8140.47Z5 | 柴油 | 国Ⅴ | 2499 | 90 | 1695 | 1540 | 6.50R16LT | -/6 | 3310 | no | 2 | 5580 | 2000 | 2790 | -1 | -1 | -1 | 4280 | -1 | 2650 | -1 | no | 6 | -1 | no | 120 | 2018 | no | no | 301 | 4×2 | 宽体 | 南京依维柯汽车有限公司发动机分公司 | 4 | 279636 | 279636 | 50-100 | LNPHBUAG0JV101900 | 南维柯 | 宝迪/新宝迪 |  | 0 | 4/11/2018 13:13:13 | 4/11/2018 13:13:13 | 0
35239 | 869730748 | 金龙联合汽车工业(苏州)有限公司 | 客车 | 客车 | 海格牌 | KLQ6600E5C1 | 承载式车身 | SC28R143.1Q5A | 柴油 | 国Ⅴ | 2776 | 105 | 1655 | 1650 | 215/75R16C | -/3 | 3720 | no | 2 | 5990 | 1880 | 2335 | -1 | -1 | -1 | 3960 | -1 | 2550 | -1 | no | 17 | -1 | no | 100 | 2018 | no | no | 296 | 4×2 | 窄体 | 上海柴油机股份有限公司 | 4 | 279638 | 278516¦279638 | 10-50 | LKL1AAA60JA728204 | 海格 | H6C |  | 0 | 4/11/2018 13:13:13 | 4/11/2018 13:13:13 | 0
35240 | 869740796 | 安徽江淮汽车股份有限公司 | 客车 | 救护车 | 江淮牌 | HFC5049XJHKMV | HFC6561KMV | HFC4DE1-1D | 柴油 | 国Ⅴ | 2746 | 112 | 1760 | 1645 | 185/75R16LT | -/4 | 3570 | no | 2 | 5840 | 2098 | 2655 | -1 | -1 | -1 | 3755 | -1 | 2700 | -1 | no | 6 | -1 | no | 130 | 2017 | 装备监护型设备时整备质量为3000kg。带后踏步时整车长5840mm/后悬1305mm/离去角21°。可根据需要在车身外表面喷涂或粘贴专用字样或标识。ABS型号:ABS 8.1 EA106,厂家:博世汽车部件(苏州)有限公司。ISF2.8s5148T、HFC4DE1-1D发动机最大净功率分别为103.3kW、110kW。 | no | 298 | 4×2 | 宽体 | 安徽江淮汽车股份有限公司 | 4 | 279639 | 279639 | <10 | LJ166B3D5H1505343 | 江淮 | 星锐 |  | 0 | 4/11/2018 13:13:13 | 4/11/2018 13:13:13 | 0
35241 | 869750774 | 张家港市沙洲车辆有限公司 | 客车 | 旅居车 | 众田牌 | ZTP5043XLJ | 45C17H | F1CFL411F*A | 柴油 | 国Ⅴ | 2998 | 126 | 1724 | 1542 | 195/75R16C | -/- | 3450 | no | 2 | 5990 | 2330 | 3150 | -1 | -1 | -1 | 4498 | -1 | 3800 | -1 | no | 6 | -1 | no | 130 | 2018 | no | no | 299 | 4×2 | 宽体 | 菲亚特动力科技研发(上海)有限公司 | 4 | 279640 | 279640 | <10 | ZCFC245C0H5184090 | 依维柯 | 依维柯 |  | 0 | 4/11/2018 13:13:13 | 4/11/2018 13:13:13 | 0
35242 | 869760748 | 南京汽车集团有限公司 | 客车 | 乘用车 | 依维柯牌 | NJ6495DCM | NJ6475DYCM | F1CE34818 | 柴油 | 国Ⅴ | 2998 | 107 | 1721 | 1692 | 215/75R16LT | -/5 | 2800 | no | 2 | 4905 | 2000 | 2530 | -1 | -1 | -1 | 3550 | -1 | 2470 | -1 | no | 7 | -1 | no | 140 | 2018 | no | no | 301 | 4×2 | 宽体 | 南京依维柯汽车有限公司发动机分公司 | 4 | 279641 | 279641 | <10 | LNPHASAG6JV100385 | 南维柯 | 宝迪/新宝迪 |  | 0 | 4/11/2018 13:13:13 | 4/11/2018 13:13:13 | 0
35243 | 869770752 | 江铃汽车股份有限公司 | 客车 | 客车 | 江铃牌 | JX6541PA-M5 | 承载式车身 | 4G69S4N | 汽油 | GB18352.5-2013 | 2378 | 100 | 1692 | 1700 | 225/70R15LT | -/3 | 3570 | 1500/1800 | 2 | 5496 | 1974 | 2228 | -1 | -1 | -1 | 3300 | -1 | 2110 | -1 | no | 15 | -1 | no | 130 | 2018 | 选装号牌板支架。 | 11 | 293 | 4×2 | 宽体 | 沈阳航天三菱汽车发动机制造有限公司 | 4 | 279642 | 276595¦279642 | 10-50 | LJXBMFHC1JT011217 | 江铃全顺 | 经典全顺 |  | 0 | 4/11/2018 13:13:13 | 4/11/2018 13:13:13 | 0
35244 | 869780730 | 江铃汽车股份有限公司 | 客车 | 厢式运输车 | 江铃全顺牌 | JX5040XXYTDA-L5 | 承载式车身 | DURATORQ4D225H | 柴油 | 国Ⅴ | 2198 | 100 | 1745 | 1700 | 215/75R16LT | -/2 | 2933 | 1550/2000 | 2 | 4963 | 2000 | 2398 | -1 | -1 | -1 | 3550 | 1290 | 2065 | -1 | no | no | -1 | 3 | 140 | 2018 | no | 12 | 291 | 4×2 | 宽体 | 江铃汽车股份有限公司 | 4 | 279643 | 279643 | 10-50 | LJXBMDDB0JT020265 | 江铃全顺 | 新世代全顺 |  | 0 | 4/11/2018 13:13:13 | 4/11/2018 13:13:13 | 0
35245 | 869790721 | 上海汽车商用车有限公司 | 客车 | 检测车 | 大通牌 | SH5041XJCA2D5 | no | SC25R136.1Q5 | 柴油 | 国Ⅴ | 2499 | 100 | 1734 | 1728 | 215/75R16LT | -/2 | 3850 | 1760/2040 | 2 | 5700 | 1998 | 2345 | -1 | -1 | -1 | 3800 | -1 | 2490 | -1 | no | 5 | -1 | no | 150 | 2017 | 选装钢制轮圈，图形商标，车辆外部标识及字样可按行业或用户要求喷涂或粘贴，可按用户要求配备检测作业专用设备，装备工作台、工具箱等检测作业专用设备，发动机最大净功率97.5kw | no | 276 | 4×2 | 宽体 | 上海柴油机股份有限公司 | 4 | 279644 | 278919¦279644 | <10 | LSKG5GC13HA093464 | 大通 | 大通V80 | model_ID是：：12949147和重复 | 0 | 4/11/2018 13:13:13 | 4/11/2018 13:13:13 | -1
35246 | 869800783 | 厦门金龙旅行车有限公司 | 客车 | 客车 | 金旅牌 | XML6700J18Q | no | 3TZ | 汽油 | 国Ⅳ | 2693 | 120 | 1710 | 1525 | 215/75R17.5 | -/3 | 3935 | no | 2 | 6970 | 2050 | 2890 | -1 | -1 | -1 | 6500 | -1 | 4240 | -1 | no | 17 | -1 | no | 100 | 2018 | no | 17 | 292 | 4×2 | 中巴非公交 | 绵阳新晨动力机械有限公司 | 4 | 279646 | 279646 | <10 | LL3ACAAD9JA000182 | no | no |  | 0 | 4/11/2018 13:13:13 | 4/11/2018 13:13:13 | 0
35247 | 869810754 | 河南新飞专用汽车有限责任公司 | 客车 | 救护车 | 新飞牌 | XKC5040XJH5J | JX6581TA-M5 | DURATORQ4D225H | 柴油 | 国Ⅴ | 2198 | 100 | 1740 | 1704 | 215/75R16LT | -/2 | 3750 | no | 2 | 5780 | 2000 | 2650 | -1 | -1 | -1 | 3700 | -1 | 2900 | -1 | no | 7 | -1 | no | 145 | 2018 | no | no | 303 | 4×2 | 宽体 | 江铃汽车股份有限公司 | 4 | 279647 | 279647 | <10 | LJXBHDJD3HT113964 | no | no |  | 0 | 4/11/2018 13:13:13 | 4/11/2018 13:13:13 | 0
35248 | 869820740 | 沈阳华晨金杯汽车有限公司 | 客车 | 轻型客车 | 金杯牌 | SY6548G9S3BH | no | 2TR | 汽油 | GB18352.5-2013 | 2693 | 111 | 1655 | 1650 | 195R15C | -/3 | 3110 | no | 2 | 5420 | 1880 | 2285 | -1 | -1 | -1 | 3250 | -1 | 2120 | -1 | no | 14 | -1 | no | 150 | 2018 | 选装前雾灯、高位制动灯、后雨刮器、倒车雷达、侧风窗玻璃。发动机的最大净功率为107kW。带OBD。 | no | 297 | 4×2 | 窄体 | 日本丰田汽车公司 | 4 | 279648 | 279648 | 10-50 | LSYHKACG0JK004471 | 金杯 | 大海狮 |  | 0 | 4/11/2018 13:13:13 | 4/11/2018 13:13:13 | 0
35249 | 869830749 | 南京汽车集团有限公司 | 客车 | 流动服务车 | 依维柯牌 | NJ5045XDWD3D | NJ6565DCM 整车 | SOFIM8140.47Z5 | 柴油 | 国Ⅴ | 2499 | 90 | 1695 | 1540 | 6.50R16LT | -/6 | 3310 | no | 2 | 5610 | 2000 | 2790 | -1 | -1 | -1 | 4280 | -1 | 2750 | -1 | no | 3 | -1 | no | 120 | 2018 | no | no | 301 | 4×2 | 宽体 | 南京依维柯汽车有限公司发动机分公司 | 4 | 279650 | 279650 | <10 | LNPHBUAG2JV100280 | 南维柯 | 宝迪/新宝迪 |  | 0 | 4/11/2018 13:13:13 | 4/11/2018 13:13:13 | 0
35250 | 869840733 | 江西博能上饶客车有限公司 | 客车 | 小学生专用校车 | 上饶牌 | SR6560DXV | HFC6540KYXV | HFC4DF1-2D1 | 柴油 | 国Ⅴ | 2544 | 82 | 1610 | 1400 | 215/75R16 | 2018-03-04 | 3100 | 2000/2700 | 2 | 5640 | 1900 | 2695 | -1 | -1 | -1 | 4700 | -1 | 3500 | -1 | no | 19 | -1 | no | 80 | 2018 | 加装内置空调 | 13.5 | 289 | 4×2 | 中巴非公交 | 安徽江淮汽车股份有限公司 | 4 | 279651 | 279651 | <10 | LJ166C3C2H2002022 | no | no |  | 0 | 4/11/2018 13:13:13 | 4/11/2018 13:13:13 | 0
35251 | 869850753 | 中汽商用汽车有限公司(杭州) | 客车 | 宣传车 | 中汽牌 | ZQZ5070XXCWH5 | DFA6660K5A | YC4FA130-50 | 柴油 | 国Ⅴ | 2982 | 95 | 1750 | 1600 | 7.00-16LT | 2018-09-11 | 3650 | 2400/4200 | 2 | 6600 | 2240 | 3000 | -1 | -1 | -1 | 6600 | -1 | 5050 | -1 | no | 9 | -1 | no | 100 | 2018 | no | no | 300 | 4×2 | 中巴非公交 | 广西玉柴机器股份有限公司 | 4 | 279653 | 279653 | 10-50 | LGF1897K0JF150107 | no | no |  | 0 | 4/11/2018 13:13:13 | 4/11/2018 13:13:13 | 0
35252 | 869860791 | 郑州宇通客车股份有限公司 | 客车 | 客车 | 宇通牌 | ZK6609D51 | ZK6570CD3 | YC4FA130-50 | 柴油 | 国Ⅴ | 2982 | 95 | 1775 | 1630 | 215/75R17.5 | 2018-08-10 | 3100 | no | 2 | 5995 | 2240 | 2985 | -1 | -1 | -1 | 6550 | -1 | 5070 | -1 | no | 10 | -1 | no | 100 | 2018 | no | no | 301 | 4×2 | 中巴非公交 | 广西玉柴机器股份有限公司 | 4 | 279656 | 279656 | <10 | LZYTGTB22J1001305 | no | no |  | 0 | 4/11/2018 13:13:13 | 4/11/2018 13:13:13 | 0
35253 | 869870738 | 东风特种汽车有限公司 | 客车 | 客车 | 东风牌 | EQ6606LTV | EQ6570K5AC | YC4FA115-50 | 柴油 | 国Ⅴ | 2982 | 85 | 1750 | 1586 | 7.00R16LT | 2018-09-11 | 3300 | 2200/3500 | 2 | 5990 | 2250 | 2920 | -1 | -1 | -1 | 5700 | -1 | 4200 | -1 | no | 19 | -1 | no | 95 | 2018 | 该车发动机ECU已开通限速功能，配置排气制动及ABS防抱死系统。 | no | 294 | 4×2 | 中巴非公交 | 广西玉柴机器股份有限公司 | 4 | 279657 | 277532¦279657 | 10-50 | LGF1797G0JF100595 | no | no |  | 0 | 4/11/2018 13:13:13 | 4/11/2018 13:13:13 | 0
35254 | 869880754 | 江苏友谊汽车有限公司 | 客车 | 小学生专用校车 | 友谊牌 | ZGT6561DVX1 | HFC6540KYXV | HFC4DF1-2D1 | 柴油 | 国Ⅴ | 2544 | 82 | 1610 | 1400 | 215/75R16 | 2018-03-04 | 3100 | no | 2 | 5649 | 1900 | 2630 | -1 | -1 | -1 | 4490 | -1 | 3520 | -1 | no | 19 | -1 | no | 80 | 2018 | 发动机最大净功率：79kW,通过发动机ECU限速,限速80Km/h。 | no | 284 | 4×2 | 中巴非公交 | 安徽江淮汽车股份有限公司 | 4 | 279658 | 279658 | <10 | LJ166C3C0H3002563 | no | no |  | 0 | 4/11/2018 13:13:13 | 4/11/2018 13:13:13 | 0
35255 | 869890714 | 厦门金龙旅行车有限公司 | 客车 | 客车 | 金旅牌 | XML6601J15 | no | SC28R143.1Q5A | 柴油 | 国Ⅴ | 2776 | 105 | 1710 | 1525 | 215/75R17.5 | 2018-03-04 | 3300 | no | 2 | 5990 | 2050 | 2760 | -1 | -1 | -1 | 5400 | -1 | 3920 | -1 | no | 18 | -1 | no | 100 | 2018 | 限速装置100km/h | 12.8 | 302 | 4×2 | 中巴非公交 | 上海柴油机股份有限公司 | 4 | 279659 | 279659 | <10 | LL3ABADD1JA000188 | no | no |  | 0 | 4/11/2018 13:13:13 | 4/11/2018 13:13:13 | 0
35256 | 869900752 | 南京汽车集团有限公司 | 客车 | 多用途乘用车 | 依维柯牌 | NJ6495ACMZ | NJ6475AYCMZ | SOFIM8140.43S5 | 柴油 | 国Ⅴ | 2798 | 95 | 1645 | 1538 | 195/75R16LT | -/5 | 2800 | no | 2 | 4850 | 2000 | 2520 | -1 | -1 | -1 | 3550 | -1 | 2250 | -1 | no | 6 | -1 | no | 125 | 2017 | no | 12.4 | 301 | 4×2 | 宽体 | 南京依维柯汽车有限公司发动机分公司 | 4 | 279661 | 279661 | <10 | LNPHCUAG0HVT92907 | 南维柯 | 得意 |  | 0 | 4/11/2018 13:13:13 | 4/11/2018 13:13:13 | 0
35257 | 869910780 | 宁波凯福莱特种汽车有限公司 | 客车 | 救护车 | 凯福莱牌 | NBC5030XJH02 | TRH223L-LEPNK6 | 2TR | 汽油 | 国Ⅴ | 2694 | 113 | 1655 | 1650 | 195R15C 106/104S | -/4 | 3110 | 1430/1620 | 2 | 5380 | 1880 | 2400 | -1 | -1 | -1 | 3050 | -1 | 2450 | -1 | no | 7 | -1 | no | 145 | 2018 | 该车是在进口日本丰田公司生产的TRH223L-LEPNK6客车基础上改装,选装右侧推拉窗,发动机最大净功率为:113KW。车辆外观按用户或行业标准要求粘贴或喷涂专用标志,驾驶室左右两侧喷涂额定载客人数,该车带ABS,ABS型号:89541-26081,生产企业ADVICS CO.,LTD.。 | no | 291 | 4×2 | 窄体 | 日本丰田汽车公司 | 4 | 279663 | 279663 | <10 | JTFSX23P6H6183719 | 丰田 | 丰田海狮 |  | 0 | 4/11/2018 13:13:13 | 4/11/2018 13:13:13 | 0
35258 | 869920762 | 上海汽车商用车有限公司 | 客车 | 疫苗冷链车 | 大通牌 | SH5041XLLA2D5 | no | SC25R136.1Q5 | 柴油 | 国Ⅴ | 2499 | 100 | 1734 | 1728 | 215/75R16LT | -/2 | 3850 | 1760/2040 | 2 | 5700 | 1998 | 2552 | -1 | -1 | -1 | 3800 | -1 | 2660 | -1 | no | 6 | -1 | no | 150 | 2017 | 选装盲窗,侧中开门,车顶冷凝器，钢圈. | 9.3 | 282 | 4×2 | 宽体 | 上海柴油机股份有限公司 | 4 | 279664 | 279664 | <10 | LSKG5GC14HA106464 | 大通 | 大通V80 |  | 0 | 4/11/2018 13:13:13 | 4/11/2018 13:13:13 | 0
35259 | 869930760 | 南京汽车集团有限公司 | 客车 | 客车 | 依维柯牌 | NJ6565DCY | NJ6525DYCY | F1CE34818 | 柴油 | 国Ⅴ | 2998 | 107 | 1695 | 1540 | 6.50R16LT | -/3 | 3310 | no | 2 | 5490 | 2000 | 2790 | -1 | -1 | -1 | 4280 | -1 | 2750 | -1 | no | 14 | -1 | no | 100 | 2018 | no | no | 301 | 4×2 | 宽体 | 南京依维柯汽车有限公司发动机分公司 | 4 | 279665 | 279665 | <10 | LNVM1CA40JV101907 | 南维柯 | 新宝迪 |  | 0 | 4/11/2018 13:13:13 | 4/11/2018 13:13:13 | 0
35260 | 869940759 | 上海汽车商用车有限公司 | 客车 | 旅居车 | 大通牌 | SH5040XLJA9D5 | no | SC25R136.1Q5 | 柴油 | 国Ⅴ | 2499 | 100 | 1734 | 1728 | 215/75R16LT | -/2 | 3100 | 1760/2040 | 2 | 5205 | 1998 | 2645 | -1 | -1 | -1 | 3800 | -1 | 2950 | -1 | no | 6 | -1 | no | 150 | 2017 | 选装一体式后踏步、遮阳蓬、车顶空调、换气扇、卫星天线，推拉侧车窗，侧踏步，全镀铬水箱面罩、图形商标。配备卧具等旅居生活设施和娱乐设施等专用装置,选装厨具、卫生设施等旅居生活设施等专用置。 | no | 292 | 4×2 | 宽体 | 上海柴油机股份有限公司 | 4 | 279666 | 276034¦276782¦279666 | <10 | LSH14JTC3HA096720 | 大通 | 大通V80 | model_ID是：：13469153和重复 | 0 | 4/11/2018 13:13:13 | 4/11/2018 13:13:13 | -1
35261 | 869950739 | 江西江铃汽车集团改装车股份有限公司 | 客车 | 疫苗冷链车 | 江铃全顺牌 | JX5036XLLMK | JX6533TA-M5 | DURATORQ4D205L | 柴油 | 国Ⅴ | 1998 | 89 | 1736 | 1720 | 215/75 R16LT | -/1 | 3300 | 1560/1935 | 2 | 5341 | 2032 | 2550 | -1 | -1 | -1 | 3495 | 615 | 2490 | -1 | no | 6 | -1 | no | 156 | 2018 | 驾驶室与冷藏室有隔板有效隔离,车厢顶部封闭不可开启。 | 7.6 | 296 | 4×2 | 宽体 | 江铃汽车股份有限公司 | 4 | 279667 | 276799¦279667 | <10 | LJXCMDFCXHTV33365 | 江铃全顺 | 新全顺 |  | 0 | 4/11/2018 13:13:13 | 4/11/2018 13:13:13 | 0
35262 | 869960751 | 镇江康飞汽车制造股份有限公司 | 客车 | 冷藏车 | 康飞牌 | KFT5041XLC5H | NJ5045XXYQZA | SOFIM8140.43S5 | 柴油 | 国Ⅴ | 2798 | 95 | 1695 | 1540 | 6.50R16LT | -/7 | 2800 | no | 2 | 4850 | 2000 | 2680 | -1 | -1 | -1 | 4280 | 1385 | 2700 | -1 | no | no | -1 | 3 | 110 | 2018 | no | no | 301 | 4×2 | 宽体 | 南京依维柯汽车有限公司发动机分公司 | 4 | 279668 | 279668 | <10 | LNYFBKA37JV100361 | 南维柯 | 得意 |  | 0 | 4/11/2018 13:13:13 | 4/11/2018 13:13:13 | 0
35263 | 869970779 | 上汽大通汽车有限公司 | 客车 | 流动服务车 | 大通牌 | SH5040XDWA2D5-L | no | SC25R136.1Q5 | 柴油 | 国Ⅴ | 2499 | 100 | 1734 | 1728 | 215/70R16LT | -/2 | 3100 | 1700/1850 | 2 | 5160 | 1998 | 2070 | -1 | -1 | -1 | 3550 | -1 | 2560 | -1 | no | 5 | -1 | no | 150 | 2018 | 选装后踏步、钢轮圈、不镀铬水箱面罩.可按用户要求配备流动服务专用设备.装备工作台,工具箱等流动服务专用设备.发动机最大净功率:97.5kW. | no | 303 | 4×2 | 宽体 | 上海柴油机股份有限公司 | 4 | 279670 | 279274¦279555¦279670 | <10 | LSKG4GC17JA050898 | 大通 | 大通V80 |  | 0 | 4/11/2018 13:13:13 | 4/11/2018 13:13:13 | 0
35264 | 869980762 | 上汽大通汽车有限公司 | 客车 | 客车 | 大通牌 | SH6601A4D5-N | no | SC25R136.1Q5 | 柴油 | 国Ⅴ | 2499 | 100 | 1734 | 1728 | 215/75R16LT | -/3 | 4175 | 1870/2230 | 2 | 5995 | 1998 | 2577 | -1 | -1 | -1 | 4100 | -1 | 2610 | -1 | no | 17 | -1 | no | 140 | 2018 | 该车不作为公路、旅游客车使用.选装牌照装饰板、钢轮圈、不镀铬水箱面罩、图形商标.该车不装侧移门.发动机最大净功率:97.5kW. | 9.8 | 303 | 4×2 | 宽体 | 上海柴油机股份有限公司 | 4 | 279672 | 279672 | <10 | LSKG5GC11JA052031 | 大通 | 大通V80 |  | 0 | 4/11/2018 13:13:13 | 4/11/2018 13:13:13 | 0
35265 | 869990735 | 南京汽车集团有限公司 | 客车 | 多用途乘用车 | 依维柯牌 | NJ6605ACM | NJ6585AYCM | SOFIM8140.43S5 | 柴油 | 国Ⅴ | 2798 | 95 | 1683 | 1540 | 6.50R16LT | -/6 | 3310 | no | 2 | 5980 | 2000 | 2570 | -1 | -1 | -1 | 4280 | -1 | 2550 | -1 | no | 6 | -1 | no | 120 | 2018 | no | no | 301 | 4×2 | 宽体 | 南京依维柯汽车有限公司发动机分公司 | 4 | 279673 | 279673 | <10 | LNPHCSAG1JV200940 | 南维柯 | 得意 |  | 0 | 4/11/2018 13:13:13 | 4/11/2018 13:13:13 | 0
35266 | 870000749 | 重庆迪马工业有限责任公司 | 客车 | 运钞车 | 迪马牌 | DMT5042XYCB1 | SH5040XXYA7D5 | SC25R136.1Q5 | 柴油 | 国Ⅴ | 2499 | 100 | 1734 | 1728 | 215/75R16LT | -/2 | 3100 | 1760/2040 | 2 | 5180 | 1998 | 2400 | -1 | -1 | -1 | 3800 | 935 | 2540 | -1 | no | no | -1 | 2+3 | 150 | 2018 | 1.选装前,后保险杠,车辆长度为5180mm；2.选装中顶车身高度2400mm. | 9.3 | 274 | 4×2 | 宽体 | 上海柴油机股份有限公司 | 4 | 279674 | 278655¦279674 | 10-50 | LSKG4GC10HA111227 | 大通 | 大通V80 |  | 0 | 4/11/2018 13:13:13 | 4/11/2018 13:13:13 | 0
35267 | 870010797 | 中通客车控股股份有限公司 | 客车 | 小学生专用校车 | 中通牌 | LCK6581D5XH | HFC6540KYXV | WP2.1Q95E50 | 柴油 | 国Ⅴ | 2088 | 70 | 1610 | 1400 | 215/75R16LT | 2018-03-04 | 3450 | no | 2 | 5845 | 1900 | 2805 | -1 | -1 | -1 | 4700 | -1 | 3450 | -1 | no | 19 | -1 | no | 80 | 2018 | 该车已设定ECU限速，限速80km/h。 | no | 295 | 4×2 | 中巴非公交 | 潍柴动力扬州柴油机有限责任公司 | 4 | 279675 | 279675 | <10 | LJ166C3C9H3010273 | no | no |  | 0 | 4/11/2018 13:13:13 | 4/11/2018 13:13:13 | 0
35268 | 870020775 | 常熟华东汽车有限公司 | 客车 | 运钞车 | 华东牌 | CSZ5040XYCA5L | JX6570T-M5 | JX493ZLQ5 | 柴油 | 国Ⅴ | 2771 | 85 | 1692 | 1700 | 225/70R15LT | -/3 | 3570 | no | 2 | 5761 | 1972 | 2268 | -1 | -1 | -1 | 3510 | 530 | 2590 | -1 | no | 6 | -1 | no | 120 | 2018 | no | no | 303 | 4×2 | 宽体 | 江铃汽车股份有限公司 | 4 | 279676 | 279676 | <10 | LEFCMCHC9HT102085 | no | no |  | 0 | 4/11/2018 13:13:13 | 4/11/2018 13:13:13 | 0
35269 | 870030739 | 上汽大通汽车有限公司 | 客车 | 多用途乘用车 | 大通牌 | SH6591A2D5 | no | SC25R136.1Q5 | 柴油 | 国Ⅴ | 2499 | 100 | 1734 | 1728 | 215/75R16LT | -/2 | 3850 | 1760/2040 | 2 | 5785 | 1998 | 2552 | -1 | -1 | -1 | 3800 | -1 | 2280 | -1 | no | 5 | -1 | no | 150 | 2018 | 该车选装一体式后踏步、牌照装饰板、钢轮圈、全镀铬水箱面罩、前围、侧窗玻璃、前雾灯.该车不装副驾安全气囊.发动机最大净功率:97.5kW. | 9.3 | 303 | 4×2 | 宽体 | 上海柴油机股份有限公司 | 4 | 279677 | 278541¦279558¦279677 | 10-50 | LSKG5GC10JA056040 | 大通 | 大通V80 |  | 0 | 4/11/2018 13:13:13 | 4/11/2018 13:13:13 | 0
35270 | 870040755 | 安徽长安专用汽车制造有限公司 | 客车 | 旅居车 | 博微牌 | CAJ5050XLJ | Sprinter 524 | 272979 | 汽油 | 国Ⅳ | 3498 | 192 | 1708 | 1521 | 205/75R16C | -/3 | 4325 | 1820/3180 | 2 | 7220 | 2375 | 3335 | -1 | -1 | -1 | 5000 | -1 | 3850 | -1 | no | 6 | -1 | no | 120 | 2018 | no | no | 299 | 4×2 | 宽体 | 德国戴姆勒集团 | 6 | 279678 | 279678 | <10 | WDABF4A68EN593539 | 奔驰 | 凌特 |  | 0 | 4/11/2018 13:13:13 | 4/11/2018 13:13:13 | 0
35271 | 870050710 | 河南新飞专用汽车有限责任公司 | 客车 | 商务车 | 新飞牌 | XKC5049XSW99 | Sprinter 324H | 272979 | 汽油 | 国Ⅳ | 3498 | 192 | 1710 | 1716 | 235/60R17C | -/2 | 3665 | 1480/2070 | 2 | 5926 | 1993 | 2850 | -1 | -1 | -1 | 3550 | -1 | 3025 | -1 | no | 6 | -1 | no | 161 | 2018 | no | no | 297 | 4×2 | 宽体 | 德国戴姆勒集团 | 6 | 279680 | 279680 | <10 | WD3YE4A64HP538003 | 奔驰 | 凌特 |  | 0 | 4/11/2018 13:13:13 | 4/11/2018 13:13:13 | 0
35272 | 870060751 | 上汽大通汽车有限公司 | 客车 | 多用途乘用车 | 大通牌 | SH6521A2D5 | no | SC25R136.1Q5 | 柴油 | 国Ⅴ | 2499 | 100 | 1734 | 1728 | 215/75R16LT | -/2 | 3100 | 1760/2040 | 2 | 5035 | 1998 | 2345 | -1 | -1 | -1 | 3800 | -1 | 2210 | -1 | no | 8 | -1 | no | 150 | 2018 | 选装一体式后踏步,选装侧窗玻璃、牌照装饰板、钢轮圈、全镀铬水箱面罩、前围.该车不装副驾安全气囊.发动机最大净功率:97.5kW. | 9.3 | 303 | 4×2 | 宽体 | 上海柴油机股份有限公司 | 4 | 279681 | 279681 | <10 | LSKG4GC13JA057525 | 大通 | 大通V80 |  | 0 | 4/11/2018 13:13:13 | 4/11/2018 13:13:13 | 0
35273 | 870070778 | 北京北方华德尼奥普兰客车股份有限公司 | 客车 | 旅居车 | 北方牌 | BFC5040XLJ-H | Sprinter324H | 272979 | 汽油 | 国Ⅳ | 3498 | 192 | 1710 | 1716 | 235/60R17C | -/2 | 3665 | 1575/1975 | 2 | 5990 | 2330 | 3020 | -1 | -1 | -1 | 3550 | -1 | 3100 | -1 | no | 6 | -1 | no | 150 | 2017 | 该车为标准配置，配有旅居睡具、厨卫、吧台、卫星电视等系统；可选装左右侧舱门；选装散热窗；可选装后窗；可选装倒车摄像头；可随底盘选装前进气栅前脸外观造型； | no | 293 | 4×2 | 宽体 | 德国戴姆勒集团 | 6 | 279682 | 278711¦279682 | <10 | WDABE4A65DN571287 | 奔驰 | 凌特 |  | 0 | 4/11/2018 13:13:13 | 4/11/2018 13:13:13 | 0
35274 | 870080711 | 重庆迪马工业有限责任公司 | 客车 | 运钞车 | 迪马牌 | DMT5048XYCD6 | NJ5045XXYD2D | SOFIM8140.43S5 | 柴油 | 国Ⅴ | 2798 | 95 | 1695 | 1540 | 6.50R16LT | -/7 | 3310 | 1620/2660 | 2 | 5700 | 2000 | 2540 | -1 | -1 | -1 | 4280 | 770 | 3120 | -1 | no | no | -1 | 3+3 | 135 | 2017 | 1.主要专用装置:防弹运钞厢等;2.随原车安装的ABS 系统控制器,型号:BOSCH ABS8,ABS系统控制器生产企业:博世汽车部件(苏州)有限公司;3.随原车扩展一种前脸样式。 | 12.9 | 293 | 4×2 | 宽体 | 南京依维柯汽车有限公司发动机分公司 | 4 | 279683 | 279683 | <10 | LNYEBKA32HV900622 | 南维柯 | 宝迪/新宝迪 |  | 0 | 4/11/2018 13:13:13 | 4/11/2018 13:13:13 | 0
35275 | 870090726 | 广州华凯车辆装备有限公司 | 客车 | 防暴车 | 盾甲牌 | GDJ5095XFB | EQ6600ZTV1 | ISD 285 50 | 柴油 | 国Ⅴ | 6700 | 210 | 2020 | 2042 | 335/80R20 | 2018-04-04 | 3480 | 4500/5000 | 2 | 5990 | 2370 | 2780 | -1 | -1 | -1 | 9500 | -1 | 8200 | -1 | no | 10 | -1 | no | 125 | 2017 | no | no | 300 | 4×4 | 中巴非公交 | 东风康明斯发动机有限公司 | 6 | 279684 | 279684 | 10-50 | LDT17J5E0HG000573 | no | no |  | 0 | 4/11/2018 13:13:13 | 4/11/2018 13:13:13 | 0
35276 | 870100719 | 安徽江淮汽车股份有限公司 | 客车 | 流动服务车 | 江淮牌 | HFC5049XDWKHV | HFC6601KHV | ISF2.8s5148T | 柴油 | 国Ⅴ | 2780 | 110 | 1760 | 1645 | 185/75R16LT | -/4 | 3570 | no | 2 | 5990 | 2098 | 2645 | -1 | -1 | -1 | 4000 | -1 | 3200 | -1 | no | 3 | -1 | no | 130 | 2017 | 可按用户要求选配外出服务作业专用设备,装备工作台,工具箱等。ABS型号:ABS 8.1 EA106,厂家: 博世汽车部件(苏州)有限公司。ISF2.8s5148T、HFC4DE1-1D对应的发动机最大净功率分别为103.3kW、110kW,对应的油耗分别为11.4L/100km、11.5L/100km。 | 11.4 | 291 | 4×2 | 宽体 | 北京福田康明斯发动机有限公司 | 4 | 279685 | 279685 | <10 | LJ166B3D5H1504564 | 江淮 | 星锐2011款 |  | 0 | 4/11/2018 13:13:13 | 4/11/2018 13:13:13 | 0
35277 | 870110732 | 上海汽车商用车有限公司 | 客车 | 厢式运输车 | 大通牌 | SH5030XXYA8D5-1 | no | SC25R136Q5 | 柴油 | 国Ⅴ | 2499 | 100 | 1734 | 1728 | 215/75R16LT | -/2 | 3100 | 1500/1340 | 2 | 5024 | 1998 | 2345 | -1 | -1 | -1 | 2840 | 495 | 2150 | -1 | no | no | -1 | 3 | 150 | 2017 | 选装一体式后踏步;驾驶区与货舱有有效隔离,图形商标;发动机最大净功率:97.5kW. | 8.7 | 296 | 4×2 | 宽体 | 上海柴油机股份有限公司 | 4 | 279687 | 279687 | <10 | LSH14JTC6HA093455 | 大通 | 大通V80 |  | 0 | 4/11/2018 13:13:13 | 4/11/2018 13:13:13 | 0
35278 | 870120718 | 南京汽车集团有限公司 | 客车 | 客车 | 依维柯牌 | NJ6565DC | NJ6525DYC | F1CE34818 | 柴油 | 国Ⅴ | 2998 | 107 | 1695 | 1540 | 6.50R16LT | -/6 | 3310 | no | 2 | 5580 | 2000 | 2790 | -1 | -1 | -1 | 4280 | -1 | 2750 | -1 | no | 10 | -1 | no | 140 | 2017 | 选装侧拉门,选装后双开门。选装高顶,选装高顶时整车高度2790mm。选装后上车踏板时整车长度5580mm。装ABS,ABS系统控制器型号:BOSCH ABS8, ABS系统控制器生产企业:博世汽车部件(苏州)有限公司。 | no | 288 | 4×2 | 宽体 | 南京依维柯汽车有限公司发动机分公司 | 4 | 279688 | 279072¦279688 | <10 | LNVM1CA45HVT01529 | 南维柯 | 宝迪/新宝迪 | model_ID是：：8381197和重复 | 0 | 4/11/2018 13:13:13 | 4/11/2018 13:13:13 | -1
35279 | 870130765 | 江西江铃汽车集团改装车股份有限公司 | 客车 | 救护车 | 江铃全顺牌 | JX5036XJHZK | JX6533P-M5 | ECOBOOST4G20B5L | 汽油 | 国Ⅴ | 1997 | 149 | 1736 | 1720 | 215/75R16LT | -/1 | 3300 | 1510/1790 | 2 | 5341 | 2032 | 2405 | -1 | -1 | -1 | 3300 | -1 | 2430 | -1 | no | 5 | -1 | no | 156 | 2017 | no | no | 298 | 4×2 | 宽体 | 江铃汽车股份有限公司 | 4 | 279689 | 279689 | <10 | LJXCM3FC3HTV27210 | 江铃全顺 | 新全顺 |  | 0 | 4/11/2018 13:13:13 | 4/11/2018 13:13:13 | 0
35280 | 870140729 | 江西江铃汽车集团改装车股份有限公司 | 客车 | 旅居车 | 江铃全顺牌 | JX5036XLJZK | JX6533P-M5 | ECOBOOST4G20B5L | 汽油 | 国Ⅴ | 1997 | 149 | 1736 | 1720 | 215/75R16LT | -/1 | 3300 | 1510/1790 | 2 | 5341 | 2032 | 2660 | -1 | -1 | -1 | 3300 | -1 | 2820 | -1 | no | 6 | -1 | no | 156 | 2017 | 遮阳棚、车身彩条、顶置空调、换气扇 | no | 301 | 4×2 | 宽体 | 江铃汽车股份有限公司 | 4 | 279691 | 278897¦279691 | <10 | LJXCM3FC1HTV19428 | 江铃全顺 | 新全顺 |  | 0 | 4/11/2018 13:13:13 | 4/11/2018 13:13:13 | 0
35281 | 870150778 | 程力专用汽车股份有限公司 | 客车 | 救护车 | 程力威牌 | CLW5041XJHJ5 | JX6580TA-M5 | DURATORQ4D225H | 柴油 | 国Ⅴ | 2198 | 100 | 1740 | 1704 | 215/75R16LT | -/2 | 3750 | 1700/2000 | 2 | 5780 | 2000 | 2580 | -1 | -1 | -1 | 3700 | -1 | 2860 | -1 | no | 7 | -1 | no | 145 | 2017 | no | no | 293 | 4×2 | 宽体 | 江铃汽车股份有限公司 | 4 | 279694 | 279694 | <10 | LJXCMDJD0HT120452 | 江铃全顺 | 新世代全顺 |  | 0 | 4/11/2018 13:13:13 | 4/11/2018 13:13:13 | 0
35282 | 870160735 | 无锡申联专用汽车有限公司 | 客车 | 运钞车 | 申驰牌 | SQL5042XYC5 | SH5040XXYA7D5 | SC25R136.1Q5 | 柴油 | 国Ⅴ | 2499 | 100 | 1734 | 1728 | 215/75R16LT | -/2 | 3100 | 1760/2040 | 2 | 4950 | 1998 | 2132 | -1 | -1 | -1 | 3800 | 835 | 2575 | -1 | no | no | -1 | 3+3 | 150 | 2017 | 选装低顶，钢轮圈，图形商标，发动机最大净功率：97.5kW。 | 9.3 | 289 | 4×2 | 宽体 | 上海柴油机股份有限公司 | 4 | 279695 | 279695 | <10 | LSKG4GC17HA076914 | 大通 | 大通V80 |  | 0 | 4/11/2018 13:13:13 | 4/11/2018 13:13:13 | 0
35283 | 870170765 | 中天高科特种车辆有限公司 | 客车 | 旅居车 | 中天之星牌 | TC5043XLJ5 | SH1041A7D5-P | SC25R136.1Q5 | 柴油 | 国Ⅴ | 2499 | 100 | 1734 | 1830 | 215/75R16LT | -/3 | 3850 | no | 2 | 5930 | 2320 | 3020 | -1 | -1 | -1 | 3600 | -1 | 3150 | -1 | no | 6 | -1 | no | 120 | 2017 | 车顶选装顶置空调,换气扇,遮阳棚。车厢开仪器舱门，随底盘选装新前脸,图形商标。 | no | 299 | 4×2 | 宽体 | 上海柴油机股份有限公司 | 4 | 279696 | 279696 | <10 | LSH14JTC0HA065831 | 大通 | 大通V80 |  | 0 | 4/11/2018 13:13:13 | 4/11/2018 13:13:13 | 0
35284 | 870180752 | 南京客车制造厂有限责任公司 | 客车 | 工程车 | 雨花牌 | NJK5046XGC4V | NJ1045AFCS | SOFIM8140.43S5 | 柴油 | 国Ⅴ | 2798 | 95 | 1695 | 1540 | 6.50R16LT | -/7 | 3310 | no | 2 | 5990 | 2010 | 2470 | 1960 | 1840 | 600 | 4480 | 1510 | 2580 | -1 | no | 6 | -1 | no | 120 | 2017 | no | no | 299 | 4×2 | 宽体 | 南京依维柯汽车有限公司发动机分公司 | 4 | 279697 | 279697 | <10 | LNYFBKA31HV901989 | 南维柯 | 得意 |  | 0 | 4/11/2018 13:13:13 | 4/11/2018 13:13:13 | 0
35285 | 870190712 | 河南中光学神汽专用车有限公司 | 客车 | 殡仪车 | 风潮牌 | HDF5040XBY | NJ6485ACM | SOFIM8140.47Z5 | 柴油 | 国Ⅴ | 2499 | 90 | 1721 | 1692 | 215/75R 16LT | -/5 | 2800 | 1400/2150 | 2 | 4850 | 2000 | 2495 | -1 | -1 | -1 | 3550 | -1 | 2390 | -1 | no | 6 | -1 | no | 125 | 2017 | 发动机最大净功率为88kw。 | 12.14 | 297 | 4×2 | 宽体 | 南京依维柯汽车有限公司发动机分公司 | 4 | 279699 | 279699 | <10 | LNPHCUAGXGVL02175 | 南维柯 | 得意 |  | 0 | 4/11/2018 13:13:13 | 4/11/2018 13:13:13 | 0
35286 | 870200760 | 南京汽车集团有限公司 | 客车 | 流动服务车 | 畅达牌 | NJ5048XDW5G | NJ2045GCF2P | SOFIM8140.43S5 | 柴油 | 国Ⅴ | 2798 | 95 | 1670 | 1670 | 255/85R16LT 8PR | -/4+3 | 3310 | 1950/2500 | 2 | 5995 | 2080 | 2670 | -1 | -1 | -1 | 4450 | -1 | 3665 | -1 | no | 9 | -1 | no | 105 | 2017 | no | no | 302 | 4×4 | 专用 | 南京依维柯汽车有限公司发动机分公司 | 4 | 279701 | 279701 | <10 | LNVN1CA3XHV901068 | no | no |  | 0 | 4/11/2018 13:13:13 | 4/11/2018 13:13:13 | 0
35287 | 870210771 | 东风汽车股份有限公司 | 客车 | 流动服务车 | 东风牌 | EQ5040XDW5A1 | no | ZD25D14-5N | 柴油 | 国Ⅴ | 2499 | 100 | 1734 | 1728 | 215/75 R16C | -/2+1 | 3610 | 1540/2310 | 2 | 5750 | 2036 | 2375 | -1 | -1 | -1 | 3850 | -1 | 2650 | -1 | no | 6 | -1 | no | 150 | 2017 | 1,可选装盲窗,双侧滑门,后踏步,侧滑门踏步,左,右侧上掀门,车顶可选装顶置喇叭,顶置可折叠式LED显示屏,后部爬梯等;2,车内可按用户需求配备多功能工作台,设备柜等专用设备。车辆外部标识及字样可按行业或用户要求喷涂或粘贴。3,驾驶室与工作区可选用隔板隔开,车厢顶部封闭不可开启。 | no | 284 | 4×2 | 宽体 | 东风轻型发动机有限公司 | 4 | 279704 | 279704 | <10 | LGFB7A2J0HC100116 | 东风 | 御风 |  | 0 | 4/11/2018 13:13:13 | 4/11/2018 13:13:13 | 0
35288 | 870220786 | 上海汽车商用车有限公司 | 客车 | 厢式运输车 | 大通牌 | SH5032XXYA8D5 | no | SC25R136Q5 | 柴油 | 国Ⅴ | 2499 | 100 | 1734 | 1728 | 215/75R16LT | -/2 | 3100 | 1695/1800 | 2 | 4950 | 1998 | 2132 | -1 | -1 | -1 | 3495 | 1020 | 2150 | -1 | no | no | -1 | 3+2 | 150 | 2017 | 选装低顶;选装前雾灯,图形商标;该车可以不装后踏步,发动机最大净功率:97.5kW. | 8.7 | 289 | 4×2 | 宽体 | 上海柴油机股份有限公司 | 4 | 279705 | 279705 | <10 | LSH14KTCXHA103166 | 大通 | 大通V80 |  | 0 | 4/11/2018 13:13:13 | 4/11/2018 13:13:13 | 0
35289 | 870230794 | 沈阳航天新星机电有限责任公司 | 客车 | 救护车 | 新阳牌 | XY5031XJHJL01 | JX6533P-M5 | ECOBOOST4G20B5L | 汽油 | 国Ⅴ | 1997 | 149 | 1736 | 1720 | 215/75R16LT | -/2 | 3300 | no | 2 | 5341 | 2032 | 2407 | -1 | -1 | -1 | 3300 | -1 | 2310 | -1 | no | 6 | -1 | no | 156 | 2017 | no | no | 300 | 4×2 | 宽体 | 江铃汽车股份有限公司 | 4 | 279706 | 279706 | <10 | LJXCM3FC0HTV28802 | 江铃全顺 | 新全顺 | model_ID是：：16046163和重复 | 0 | 4/11/2018 13:13:13 | 4/11/2018 13:13:13 | -1
35290 | 870240731 | 东风汽车股份有限公司 | 客车 | 多用途乘用车 | 东风牌 | EQ6584WABDB | no | ZD25D14-5N | 柴油 | 国Ⅴ | 2499 | 100 | 1734 | 1728 | 215/75 R16C | -/2+1 | 3610 | 1540/2210 | 2 | 5750 | 2036 | 2375 | -1 | -1 | -1 | 3750 | -1 | 2470 | -1 | no | 9 | -1 | no | 100 | 2017 | 1、ABS型号:MK70MXT;ABS生产厂家:大陆泰密克汽车系统(上海)有限公司. | 10.6 | 298 | 4×2 | 宽体 | 东风轻型发动机有限公司 | 4 | 279709 | 279709 | <10 | LGFB7A1JXHC109293 | 东风 | 御风 |  | 0 | 4/11/2018 13:13:13 | 4/11/2018 13:13:13 | 0
35291 | 870250785 | 北京北电科林电子有限公司 | 客车 | 押运车 | 新桥牌 | BDK5043XYUF3 | JX6570T-M5 | JX493ZLQ5 | 柴油 | 国Ⅴ | 2771 | 85 | 1692 | 1700 | 225/70R15LT | -/3 | 3570 | 1620/1890 | 2 | 5786 | 1972 | 2240 | -1 | -1 | -1 | 3510 | 520 | 2600 | -1 | no | 6 | -1 | no | 120 | 2017 | 1.主要专用装置防弹防暴押运舱。 | no | 295 | 4×2 | 宽体 | 江铃汽车股份有限公司 | 4 | 279710 | 279710 | <10 | LEFCMCHCXGT120965 | 江铃 | 特顺 |  | 0 | 4/11/2018 13:13:13 | 4/11/2018 13:13:13 | 0
35292 | 870260784 | 上海汽车商用车有限公司 | 客车 | 旅居车 | 大通牌 | SH5041XLJA2D5 | no | SC25R136.1Q5 | 柴油 | 国Ⅴ | 2499 | 100 | 1734 | 1728 | 215/75R16LT | -/2 | 3850 | 1760/2040 | 2 | 5800 | 1998 | 2752 | -1 | -1 | -1 | 3800 | -1 | 2875 | -1 | no | 5 | -1 | no | 150 | 2017 | 选装太阳能电池板,遮阳蓬,换气扇,顶部行李架,后爬梯,推拉侧车窗,侧踏步,图形商标.配备卧具等旅居生活设施和娱乐设施等专用装置,选装厨具、卫生设施等旅居生活设施等专用装置.发动机最大净功率:97.5kW. | no | 295 | 4×2 | 宽体 | 上海柴油机股份有限公司 | 4 | 279712 | 279712 | <10 | LSKG5GC14HA073174 | 大通 | 大通V80 |  | 0 | 4/11/2018 13:13:13 | 4/11/2018 13:13:13 | 0
35293 | 870270737 | 厦门金龙联合汽车工业有限公司 | 客车 | 客车 | 金龙牌 | XMQ6608AYD5D | XMQ6570RD5 | WP3.7Q130E50 | 柴油 | 国Ⅴ | 3660 | 96 | 1830 | 1600 | 7.00R16LT | 2018-11-10 | 3300 | no | 2 | 5995 | 2270 | 2750 | -1 | -1 | -1 | 5850 | -1 | 4350 | -1 | no | 19 | -1 | no | 100 | 2017 | 该车已安装限速装置，限速100km/h。 | 14.5 | 302 | 4×2 | 中巴非公交 | 潍柴动力扬州柴油机有限责任公司 | 4 | 279713 | 279713 | <10 | LA6S1AS58HC305072 | no | no | model_ID是：：5857155和重复 | 0 | 4/11/2018 13:13:13 | 4/11/2018 13:13:13 | -1
35294 | 870280714 | 烟台舒驰客车有限责任公司 | 客车 | 纯电动厢式运输车 | 舒驰牌 | YTK5040XXYEV8 | no | TZ280XS26B | 电 | no | 0 | 110 | 1706 | 1716 | 225/75R16LT | -/3 | 3665 | 2100/2390 | 2 | 5960 | 1995 | 2650 | -1 | -1 | -1 | 4490 | 1425 | 2870 | -1 | no | no | -1 | 3 | 100 | 2017 | 该产品为新能源车辆，新能源类型为纯电动，此车安装限速装置,限速100km/h，安装ABS刹车控制系统，具有辅助制动功能，驱动电机额定功率:60kW，峰值功率:110kW，储能装置种类为三元锂电池，可选装前照灯、后视镜、中网及前围造型，可选装后门踏板 | no | 301 | 4×2 | 宽体 | 浙江云迪电气科技有限公司 | 0 | 279714 | 279714 | <10 | LY1A31185H0001646 | 舒驰 | 舒驰 |  | 0 | 4/11/2018 13:13:13 | 4/11/2018 13:13:13 | 0
35295 | 870290742 | 南京汽车集团有限公司 | 客车 | 多用途乘用车 | 依维柯牌 | NJ6485ACM | NJ6475AYCM | SOFIM8140.43S5 | 柴油 | 国Ⅴ | 2798 | 95 | 1740 | 1704 | 215/75R16LT | -/6 | 2800 | no | 2 | 4850 | 2000 | 2495 | -1 | -1 | -1 | 3550 | -1 | 2250 | -1 | no | 6 | -1 | no | 125 | 2017 | no | no | 301 | 4×2 | 宽体 | 南京依维柯汽车有限公司发动机分公司 | 4 | 279716 | 277165¦279716 | <10 | LNPHCUAG9HV700723 | 南维柯 | 得意 |  | 0 | 4/11/2018 13:13:13 | 4/11/2018 13:13:13 | 0
35296 | 870300763 | 江苏中意汽车有限公司 | 客车 | 旅居车 | 中意牌 | SZY5045XLJN2 | NJ1045EFC | F1CE34818 | 柴油 | 国Ⅴ | 2998 | 107 | 1725 | 1750 | 195/75R16LT 8PR | -/7 | 3300 | no | 2 | 5990 | 2270 | 3180 | -1 | -1 | -1 | 4490 | -1 | 4082 | -1 | no | 6 | -1 | no | 130 | 2017 | 车内配置座椅，床，台，柜，部分炊具和卫生间。车顶选装顶置式空调，卫星天线，排气扇，天窗。两侧选装窗户，选装设备门、工具门。右侧选装侧开门，选装遮阳棚时宽度为2320mm。选装后部外形。两侧下部和后下部为裙边式围板防护。后防护下边缘离地高410mm。ABS系统控制器型号：BOSCH ABS9。 | no | 301 | 4×2 | 宽体 | 南京依维柯汽车有限公司发动机分公司 | 4 | 279717 | 279717 | <10 | LNJ1BAA41HVT01307 | 南维柯 | 欧胜 |  | 0 | 4/11/2018 13:13:13 | 4/11/2018 13:13:13 | 0
35297 | 870310713 | 湖北俊浩专用汽车有限公司 | 客车 | 旅居车 | 多士星牌 | JHW5043XLJ | 45C17H V | F1CFL411F*A | 柴油 | 国Ⅴ | 2998 | 126 | 1740 | 1542 | 195/75R16 | -/- | 3520 | 1498/3000 | 2 | 5995 | 2050 | 2880 | -1 | -1 | -1 | 4498 | -1 | 4090 | -1 | no | 5 | -1 | no | 150 | 2017 | no | no | 296 | 4×2 | 宽体 | 菲亚特动力科技研发(上海)有限公司 | 4 | 279718 | 279718 | <10 | ZCFC245C4G5145291 | 依维柯 | 依维柯 |  | 0 | 4/11/2018 13:13:13 | 4/11/2018 13:13:13 | 0
35298 | 870320752 | 东风特种汽车有限公司 | 客车 | 客车 | 东风牌 | EQ6668LTN | EQ6652KN5AC | YN38QNE | 天然气 | 国Ⅴ | 3762 | 95 | 1750 | 1586 | 7.00R16LT | 2018-09-11 | 3650 | 2300/4700 | 2 | 6630 | 2280 | 2850 | -1 | -1 | -1 | 7000 | -1 | 4890 | -1 | no | 19 | -1 | no | 100 | 2017 | 该车发动机ECU已开通限速功能，配置排气制动及ABS防抱死系统。 | no | 298 | 4×2 | 中巴非公交 | 昆明云内动力股份有限公司 | 4 | 279720 | 279720 | <10 | LGF19F8KXHF192689 | no | no |  | 0 | 4/11/2018 13:13:13 | 4/11/2018 13:13:13 | 0
35299 | 870330761 | 奇瑞万达贵州客车股份有限公司 | 客车 | 客车 | 万达牌 | WD6660DH | EQ6570K5AC2 | YC4S130-50 | 柴油 | 国Ⅴ | 3767 | 96 | 1750 | 1600 | 7.00R16LT | 2018-09-11 | 3300 | no | 2 | 6540 | 2230 | 3070 | -1 | -1 | -1 | 6600 | -1 | 4550 | -1 | no | 25 | -1 | no | 100 | 2017 | 安装具有卫星定位功能的行驶记录仪。装备限速装置,限速100km /h。 | 14.9 | 296 | 4×2 | 中巴非公交 | 广西玉柴机器股份有限公司 | 4 | 279721 | 276199¦279721 | <10 | LGF1797G4HF180106 | no | no | model_ID是：：1861150和重复 | 0 | 4/11/2018 13:13:13 | 4/11/2018 13:13:13 | -1
35300 | 870340730 | 南京客车制造厂有限责任公司 | 客车 | 旅居车 | 雨花牌 | NJK5047XLJ5 | NJ1045DFCZ | F1CE34818 | 柴油 | 国Ⅴ | 2998 | 107 | 1695 | 1754 | 195/75R16LT | -/7 | 3310 | no | 2 | 5995 | 2380 | 3140 | -1 | -1 | -1 | 4480 | -1 | 4090 | -1 | no | 6 | -1 | no | 135 | 2017 | 车顶选装顶置空调,换气扇,卫星天线,太阳能电池板,防护围栏及场地照明灯等。选装车身两侧车窗,遮阳篷,小发电机舱门或工具设备舱门。选装后部爬梯,自行车架,倒车雷达等。车厢两侧及后下部为裙边式围板防护。可根据行业或用户需求喷涂粘贴车身颜色或外部标识。 | no | 302 | 4×2 | 宽体 | 南京依维柯汽车有限公司发动机分公司 | 4 | 279722 | 279488¦279722 | <10 | LNYSBKA40HV503289 | 南维柯 | 宝迪/新宝迪 | model_ID是：：12303118和重复 | 0 | 4/11/2018 13:13:13 | 4/11/2018 13:13:13 | -1
35301 | 870350771 | 常熟华东汽车有限公司 | 客车 | 运钞车 | 华东牌 | CSZ5042XYC5 | JX5040XXYTDA-L5 | DURATORQ4D225H | 柴油 | 国Ⅴ | 2198 | 100 | 1745 | 1700 | 215/75R16LT | -/2 | 2933 | no | 2 | 5426 | 2000 | 2135 | -1 | -1 | -1 | 3550 | 480 | 2680 | -1 | no | 6 | -1 | no | 140 | 2017 | no | no | 302 | 4×2 | 宽体 | 江铃汽车股份有限公司 | 4 | 279723 | 279723 | <10 | LJXBLDDB8HT110700 | 江铃全顺 | 新世代全顺 | model_ID是：：16614166和重复 | 0 | 4/11/2018 13:13:13 | 4/11/2018 13:13:13 | -1
35302 | 870360773 | 上海汽车商用车有限公司 | 客车 | 冷藏车 | 大通牌 | SH5041XLCA9D5 | no | SC25R136.1Q5 | 柴油 | 国Ⅴ | 2499 | 100 | 1734 | 1728 | 215/75R16LT | -/2 | 3850 | 1870/2230 | 2 | 5930 | 1998 | 2765 | -1 | -1 | -1 | 4100 | 1330 | 2575 | -1 | no | no | -1 | 3 | 150 | 2017 | 选装图形商标。车辆外部标识及字样可按行业或用户要求喷涂或粘贴。发动机最大净功率:97.5kW。 | 9.8 | 288 | 4×2 | 宽体 | 上海柴油机股份有限公司 | 4 | 279724 | 279724 | <10 | LSH14JTC1HA068270 | 大通 | 大通V80 |  | 0 | 4/11/2018 13:13:13 | 4/11/2018 13:13:13 | 0
35303 | 870370782 | 南京汽车集团有限公司 | 客车 | 囚车 | 依维柯牌 | NJ5045XQCD2D | NJ6565DC 整车 | F1CE34818 | 柴油 | 国Ⅴ | 2998 | 107 | 1695 | 1540 | 6.50R16LT | -/3 | 3310 | no | 2 | 5610 | 2000 | 2990 | -1 | -1 | -1 | 4280 | -1 | 2900 | -1 | no | 14 | -1 | no | 140 | 2017 | no | 12.4 | 301 | 4×2 | 宽体 | 南京依维柯汽车有限公司发动机分公司 | 4 | 279725 | 279725 | <10 | LNVM1CA49HVL00903 | 南维柯 | 宝迪/新宝迪 | model_ID是：：14972138和重复 | 0 | 4/11/2018 13:13:13 | 4/11/2018 13:13:13 | -1
35304 | 870380730 | 东风特种汽车有限公司 | 客车 | 客车 | 东风牌 | EQ6606LTN2 | EQ6570KN5AC1 | YC4D120N-50 | 天然气 | 国Ⅴ | 4214 | 88 | 1750 | 1586 | 7.00R16LT | 2018-09-11 | 3300 | 2200/3800 | 2 | 5990 | 2250 | 2990 | -1 | -1 | -1 | 6000 | -1 | 4500 | -1 | no | 19 | -1 | no | 100 | 2017 | 该车发动机ECU已开通限速功能，配置排气制动及ABS防抱死系统。 | no | 297 | 4×2 | 中巴非公交 | 广西玉柴机器股份有限公司 | 4 | 279727 | 279727 | <10 | LGF17F7G2HF192849 | no | no | model_ID是：：7557125和重复 | 0 | 4/11/2018 13:13:13 | 4/11/2018 13:13:13 | -1
35305 | 870390756 | 安徽安凯汽车股份有限公司 | 客车 | 客车 | 安凯牌 | HFF6669KDE5FB1 | HFC6570KY2V | YC4FA115-50 | 柴油 | 国Ⅴ | 2982 | 85 | 1850 | 1600 | 7.00-16LT | 2018-11-10 | 3308 | no | 2 | 6620 | 2250 | 2995 | -1 | -1 | -1 | 6500 | -1 | 4280 | -1 | no | 10 | -1 | no | 100 | 2017 | no | no | 302 | 4×2 | 中巴非公交 | 广西玉柴机器股份有限公司 | 4 | 279729 | 279729 | <10 | LJ166D3C1H2901038 | no | no | model_ID是：：594125和重复 | 0 | 4/11/2018 13:13:13 | 4/11/2018 13:13:13 | -1
35306 | 870400724 | 江西江铃集团晶马汽车有限公司 | 客车 | 客车 | 晶马牌 | JMV6603CF3 | JMV6572DF | JE4D28Q5F | 柴油 | 国Ⅴ | 2776 | 97 | 1690 | 1525 | 7.00R16LT | -/3 | 3300 | 2145/2955 | 2 | 5990 | 2050 | 2700 | -1 | -1 | -1 | 5100 | -1 | 3690 | -1 | no | 17 | -1 | no | 100 | 2018 | 配置限速装置;配置ABS系统,其型号:CM4YL,生产企业:广州科密汽车电子控制技术股份有限公司 | 12.6 | 299 | 4×2 | 中巴非公交 | 江西五十铃发动机有限公司 | 4 | 279732 | 279732 | <10 | LN0KD0741JK180113 | no | no |  | 0 | 4/11/2018 13:13:13 | 4/11/2018 13:13:13 | 0
35307 | 870410775 | 郑州宇通客车股份有限公司 | 客车 | 幼儿专用校车 | 宇通牌 | ZK6575DX53 | ZK6565CD5 | WP2.3Q95E50 | 柴油 | 国Ⅴ | 2290 | 70 | 1594 | 1430 | 215/75R16LT | 2018-03-03 | 3300 | no | 2 | 5745 | 1920 | 2630 | -1 | -1 | -1 | 5150 | -1 | 4100 | -1 | no | 19 | -1 | no | 80 | 2018 | no | no | 302 | 4×2 | 中巴非公交 | 潍柴动力扬州柴油机有限责任公司 | 4 | 279733 | 279733 | 10-50 | LZYTGTA20J1001966 | no | no |  | 0 | 4/11/2018 13:13:13 | 4/11/2018 13:13:13 | 0
35308 | 870420735 | 北汽福田汽车股份有限公司 | 客车 | 多用途乘用车 | 福田牌 | BJ6549BDPXA-E4 | no | 4G69S4M | 汽油 | 国Ⅴ | 2378 | 100 | 1655 | 1650 | 195R15C | -/3+1 | 3110 | 1294/1406 | 2 | 5380 | 1920 | 2285 | -1 | -1 | -1 | 2700 | -1 | 2002 | -1 | no | 6 | -1 | no | 160 | 2018 | no | 10.1 | 292 | 4×2 | 窄体 | 沈阳航天三菱汽车发动机制造有限公司 | 4 | 279735 | 279735 | <10 | LVCP2FWA0JS011130 | 福田 | 蒙派克S |  | 0 | 4/11/2018 13:13:13 | 4/11/2018 13:13:13 | 0
35309 | 870430757 | 南京汽车集团有限公司 | 客车 | 客车 | 依维柯牌 | NJ6565DC | NJ6525DYC | F1CE34818 | 柴油 | 国Ⅴ | 2998 | 107 | 1695 | 1540 | 6.50R16LT | -/3 | 3310 | no | 2 | 5490 | 2000 | 2540 | -1 | -1 | -1 | 4280 | -1 | 2750 | -1 | no | 14 | -1 | no | 140 | 2018 | no | no | 301 | 4×2 | 宽体 | 南京依维柯汽车有限公司发动机分公司 | 4 | 279736 | 279736 | <10 | LNVM1CA41JV100300 | 南维柯 | 宝迪/新宝迪 |  | 0 | 4/11/2018 13:13:13 | 4/11/2018 13:13:13 | 0
35310 | 870440779 | 金龙联合汽车工业(苏州)有限公司 | 客车 | 轻型客车 | 海格牌 | KLQ6540QE5 | 承载式车身 | 4RB2 | 汽油 | 国Ⅴ | 2438 | 102 | 1655 | 1650 | 195R15C | -/3 | 3110 | no | 2 | 5380 | 1880 | 2285 | -1 | -1 | -1 | 3300 | -1 | 2130 | -1 | no | 14 | -1 | no | 100 | 2018 | no | no | 297 | 4×2 | 窄体 | 绵阳新晨动力机械有限公司 | 4 | 279737 | 279448¦279737 | <10 | LKLSBAS61JA724419 | 海格 | H5C |  | 0 | 4/11/2018 13:13:13 | 4/11/2018 13:13:13 | 0
35311 | 870450792 | 江西江铃汽车集团改装车股份有限公司 | 客车 | 救护车 | 江铃全顺牌 | JX5036XJHMJ | JX6503T-L5 | DURATORQ4D205L | 柴油 | 国Ⅴ | 1998 | 89 | 1736 | 1720 | 215/75R16LT | -/1 | 2933 | 1425/2035 | 2 | 4974 | 2032 | 2205 | -1 | -1 | -1 | 3460 | -1 | 2280 | -1 | no | 7 | -1 | no | 156 | 2018 | no | no | 302 | 4×2 | 宽体 | 江铃汽车股份有限公司 | 4 | 279738 | 279738 | <10 | LJXCLDDB3HTV33012 | 江铃全顺 | 新全顺 |  | 0 | 4/11/2018 13:13:13 | 4/11/2018 13:13:13 | 0
35312 | 870460794 | 沈阳华晨金杯汽车有限公司 | 客车 | 救护车 | 金杯牌 | SY5033XJH-D1SBH | no | 4G20C | 汽油 | GB18352.5-2013 | 1998 | 75 | 1460 | 1440 | 195/70R15C | -/5 | 2590 | no | 2 | 5020 | 1690 | 2115 | -1 | -1 | -1 | 2800 | -1 | 1720 | -1 | no | 6 | -1 | no | 130 | 2018 | 选装前部灯具、前雾灯、后部灯具、后保险杠。带OBD。选装的ABS系统生产厂家为博世汽车部件(苏州)有限公司,ABS系统的型号为ABS8。 | no | 292 | 4×2 | 窄体 | 沈阳新光华晨汽车发动机有限公司 | 4 | 279739 | 278039¦279739 | 50-100 | LSY8CAAA0JK003610 | 金杯 | 海狮第五代 |  | 0 | 4/11/2018 13:13:13 | 4/11/2018 13:13:13 | 0
35313 | 870470720 | 江西江铃汽车集团改装车股份有限公司 | 客车 | 囚车 | 江铃全顺牌 | JX5035XQCZJ | JX6471PA-L5 | 4G69S4N | 汽油 | GB18352.5-2013 | 2378 | 100 | 1692 | 1700 | 215/70R15LT | -/3 | 2835 | 1260/1570 | 2 | 4744 | 1974 | 2390 | -1 | -1 | -1 | 2830 | -1 | 1960 | -1 | no | 11 | -1 | no | 140 | 2018 | no | 10.6 | 299 | 4×2 | 宽体 | 沈阳航天三菱汽车发动机制造有限公司 | 4 | 279740 | 279740 | <10 | LJXBMFCB2HT124098 | 江铃全顺 | 经典全顺 |  | 0 | 4/11/2018 13:13:13 | 4/11/2018 13:13:13 | 0
35314 | 870480767 | 北京环达汽车装配有限公司 | 客车 | 电视车 | 环达牌 | BJQ5055XDS | FA6730 | 651955 | 柴油 | 国Ⅴ | 2143 | 110 | 1690 | 1522 | 195/75R16 8PR | -/3 | 4325 | 1500/3100 | 2 | 7345 | 1993 | 2870 | -1 | -1 | -1 | 4600 | -1 | 4275 | -1 | no | 5 | -1 | no | 100 | 2018 | 可在车身选择喷涂或粘贴宣传文字,标识;车带OBD;ABS型号:ESP8,ABS生产企业;博世汽车部件(苏州)有限公司;专用装置:电视设备;发动机最大净功率110kW。 | no | 303 | 4×2 | 宽体 | 德国戴姆勒集团 | 4 | 279741 | 279741 | <10 | LB1RF6496H8004857 | 奔驰 | 凌特 |  | 0 | 4/11/2018 13:13:13 | 4/11/2018 13:13:13 | 0
35315 | 870490797 | 中天高科特种车辆有限公司 | 客车 | 监测车 | 中天之星牌 | TC5046XJE5 | NJ6605DC | F1CE34818 | 柴油 | 国Ⅴ | 2998 | 107 | 1695 | 1540 | 6.50R16LT | -/6 | 3310 | no | 2 | 5990 | 2000 | 3060 | -1 | -1 | -1 | 4280 | -1 | 4085 | -1 | no | 3 | -1 | no | 130 | 2018 | 车身喷涂粘贴宣传文字,标识。车顶选装仪器平台及护栏、顶置空调、换气扇、报警灯、频闪灯，选装后登车踏板及背梯、仪器舱门，封闭部分侧窗及后窗。 | no | 297 | 4×2 | 宽体 | 南京依维柯汽车有限公司发动机分公司 | 4 | 279742 | 279742 | <10 | LNVM1CA48HVL00102 | 南维柯 | 宝迪/新宝迪 |  | 0 | 4/11/2018 13:13:13 | 4/11/2018 13:13:13 | 0
35316 | 870500734 | 江苏友谊汽车有限公司 | 客车 | 幼儿专用校车 | 友谊牌 | ZGT6561DVY1 | HFC6540KYXV | 4DW93-84E5 | 柴油 | 国Ⅴ | 2540 | 64 | 1610 | 1400 | 215/75R16 | 2018-03-04 | 3100 | no | 2 | 5649 | 1900 | 2630 | -1 | -1 | -1 | 4490 | -1 | 3400 | -1 | no | 19 | -1 | no | 80 | 2018 | 发动机最大净功率：62kW,通过发动机ECU限速,限速80Km/h。 | no | 284 | 4×2 | 中巴非公交 | 一汽解放汽车有限公司无锡柴油机厂 | 4 | 279743 | 279743 | <10 | LJ166C3C5G2006970 | no | no |  | 0 | 4/11/2018 13:13:13 | 4/11/2018 13:13:13 | 0
35317 | 870510792 | 江铃汽车股份有限公司 | 客车 | 多用途乘用车 | 江铃全顺牌 | JX6503PH-L5 | 承载式车身 | ECOBOOST4G20B5L | 汽油 | 国Ⅴ | 1997 | 149 | 1736 | 1720 | 215/75R16LT | -/1 | 2933 | 1420/1880 | 2 | 4974 | 2032 | 2061 | -1 | -1 | -1 | 3300 | -1 | 2111 | -1 | no | 6 | -1 | no | 156 | 2018 | no | 10.5 | 300 | 4×2 | 宽体 | 江铃汽车股份有限公司 | 4 | 279744 | 278274¦279744 | 50-100 | LJXCL3DB0JTV00744 | 江铃 | 新全顺 |  | 0 | 4/11/2018 13:13:13 | 4/11/2018 13:13:13 | 0
35318 | 870520748 | 北汽福田汽车股份有限公司 | 客车 | 厢式运输车 | 福田牌 | BJ5039XXY-X5 | no | 4Q20M | 汽油 | 国Ⅴ | 1998 | 95 | 1470 | 1465 | 195/70R15LT | -/5 | 2570 | 1295/1725 | 2 | 4840 | 1695 | 1980 | -1 | -1 | -1 | 3020 | 1080 | 1810 | -1 | no | no | -1 | 2 | 135 | 2018 | no | 10.1 | 288 | 4×2 | 窄体 | 北汽福田汽车股份有限公司 | 4 | 279745 | 276030¦279132¦279745 | 10-50 | LVCB2NVA0JS022280 | 福田 | 风景G7 |  | 0 | 4/11/2018 13:13:13 | 4/11/2018 13:13:13 | 0
35319 | 870530737 | 北京北铃专用汽车有限公司 | 客车 | 救护车 | 北铃牌 | BBL5043XJH | FA5041XXY | 651955 | 柴油 | 国Ⅴ | 2143 | 110 | 1700 | 1718 | 235/65R16 | -/2 | 3665 | 1700/1850 | 2 | 5910 | 1993 | 2700 | -1 | -1 | -1 | 3550 | -1 | 2800 | -1 | no | 7 | -1 | no | 130 | 2018 | 带OBD;ABS生产企业:博世汽车部件(苏州)有限公司,ABS型号:ESP8;专用装置:医疗仪器柜,药品柜及救护用设备仪器,氧气瓶,担架等;专用功能:医疗救护;车顶前部安装救护用标志灯具;选装不安装尾门上车踏板时,车长5910mm;选装镶嵌式警灯时,车高2700mm。 | no | 296 | 4×2 | 宽体 | 德国戴姆勒集团 | 4 | 279746 | 279746 | <10 | LB1YE4490H8005554 | 奔驰 | 凌特 |  | 0 | 4/11/2018 13:13:13 | 4/11/2018 13:13:13 | 0
35320 | 870540745 | 河北长安汽车有限公司 | 客车 | 两用燃料多用途乘用车 | 长安牌 | SC6520CC5CNG | 承载式车身 | 4G94S | 汽油/天然气 | 国Ⅴ | 1999 | 91/80 | 1445 | 1450 | 195/70R15C | -/5 | 3250 | 1015/1775 | 2 | 5180 | 1744 | 2200 | -1 | -1 | -1 | 2790 | -1 | 1795 | -1 | no | 7 | -1 | no | 130 | 2018 | 带IUPR,选装另一种车轮装饰罩,,选装不同款式的前格栅装饰条、前组合灯总成;ABS型号:WX80;生产厂:浙江万向精工有限公司,发动机净功率87kW(汽油)/77kW(CNG)。 | 8.8 | 301 | 4×2 | 宽体 | 哈尔滨东安汽车动力股份有限公司 | 4 | 279748 | 278942¦279748 | <10 | LS4AFJ290JG712779 | 长安 | 睿行M90 |  | 0 | 4/11/2018 13:13:13 | 4/11/2018 13:13:13 | 0
35321 | 870550780 | 珠海鹏宇汽车有限公司 | 客车 | 救护车 | 广通客车牌 | GPY5041XJHSHTJ0 | JX6581TA-M5 | DURATORQ4D225H | 柴油 | 国Ⅴ | 2198 | 100 | 1740 | 1704 | 215/75R16LT | -/2 | 3750 | 1700/2000 | 2 | 5780 | 2000 | 2500 | -1 | -1 | -1 | 3700 | -1 | 2750 | -1 | no | 7 | -1 | no | 145 | 2017 | no | no | 302 | 4×2 | 宽体 | 江铃汽车股份有限公司 | 4 | 279749 | 279749 | <10 | LJXBMDJD9HT120980 | 江铃全顺 | 新世代全顺 |  | 0 | 4/11/2018 13:13:13 | 4/11/2018 13:13:13 | 0
35322 | 870560745 | 河北长安汽车有限公司 | 客车 | 幼儿专用校车 | 长安牌 | SC6685XC1G5 | SC6650DCG5 | 4DX23-120E5 | 柴油 | 国Ⅴ | 3857 | 90 | 1800 | 1586 | 215/75R17.5 | 2018-09-10 | 3800 | no | 2 | 6795 | 2300 | 2950 | -1 | -1 | -1 | 6550 | -1 | 4780 | -1 | no | 37 | -1 | no | 80 | 2018 | 该车型安装带卫星定位功能的行驶记录仪;安装广州科密汽车电子控制技术股份有限公司的CM4XL-4S/4M型ABS;该车已安装限速装置,限速80Km/h;发动机净功率为88kW. | no | 296 | 4×2 | 中巴非公交 | 一汽解放汽车有限公司无锡柴油机厂 | 4 | 279750 | 279750 | <10 | LS4AGU4T8JG000074 | no | no |  | 0 | 4/11/2018 13:13:13 | 4/11/2018 13:13:13 | 0
35323 | 870570787 | 江西江铃汽车集团改装车股份有限公司 | 客车 | 流动服务车 | 江铃全顺牌 | JX5036XDWMJ | JX6503T-L5 | DURATORQ4D205L | 柴油 | 国Ⅴ | 1998 | 89 | 1736 | 1720 | 215/75R16LT | -/1 | 2933 | 1425/2035 | 2 | 4974 | 2032 | 2060 | -1 | -1 | -1 | 3460 | -1 | 2510 | -1 | no | 3 | -1 | no | 156 | 2018 | no | no | 296 | 4×2 | 宽体 | 江铃汽车股份有限公司 | 4 | 279751 | 279751 | 50-100 | LJXCLDDB0HTV33999 | 江铃全顺 | 新全顺 |  | 0 | 4/11/2018 13:13:13 | 4/11/2018 13:13:13 | 0
35324 | 870580751 | 东风特种汽车有限公司 | 客车 | 客车 | 东风牌 | EQ6608LTV | EQ6570K5AC | YC4S130-50 | 柴油 | 国Ⅴ | 3767 | 96 | 1750 | 1586 | 7.00R16LT | 2018-09-11 | 3300 | 2200/3500 | 2 | 5990 | 2280 | 3020 | -1 | -1 | -1 | 5700 | -1 | 4200 | -1 | no | 19 | -1 | no | 95 | 2018 | 该车发动机ECU已开通限速功能，配置排气制动及ABS防抱死系统。 | no | 302 | 4×2 | 中巴非公交 | 广西玉柴机器股份有限公司 | 4 | 279752 | 276024¦279752 | <10 | LGF1797G2JF100422 | no | no |  | 0 | 4/11/2018 13:13:13 | 4/11/2018 13:13:13 | 0
35325 | 870590715 | 江西江铃集团晶马汽车有限公司 | 客车 | 客车 | 晶马牌 | JMV6603CF3 | JMV6572DF | JE4D28Q5F | 柴油 | 国Ⅴ | 2776 | 97 | 1690 | 1525 | 7.00R16LT | -/3 | 3300 | 2145/2955 | 2 | 5990 | 2050 | 2810 | -1 | -1 | -1 | 5100 | -1 | 3690 | -1 | no | 18 | -1 | no | 100 | 2018 | 配置限速装置;配置ABS系统,其型号:CM4YL,生产企业:广州科密汽车电子控制技术股份有限公司 | 12.6 | 299 | 4×2 | 中巴非公交 | 江西五十铃发动机有限公司 | 4 | 279753 | 279753 | <10 | LN0KD0743JK180551 | no | no |  | 0 | 4/11/2018 13:13:13 | 4/11/2018 13:13:13 | 0
35326 | 870600767 | 南京汽车集团有限公司 | 客车 | 指挥车 | 依维柯牌 | NJ5045XZHA | NJ6605AC 整车 | SOFIM8140.43S5 | 柴油 | 国Ⅴ | 2798 | 95 | 1695 | 1540 | 6.50R16LT | -/6 | 3310 | no | 2 | 5980 | 2000 | 2870 | -1 | -1 | -1 | 4280 | -1 | 2760 | -1 | no | 16 | -1 | no | 120 | 2018 | no | no | 301 | 4×2 | 宽体 | 南京依维柯汽车有限公司发动机分公司 | 4 | 279754 | 279754 | <10 | LNVF1CA32JV101231 | 南维柯 | 得意 |  | 0 | 4/11/2018 13:13:13 | 4/11/2018 13:13:13 | 0
35327 | 870610777 | 北汽福田汽车股份有限公司 | 客车 | 流动服务车 | 福田牌 | BJ5048XDW-V4 | BJ6608BDDDA-B5 | ISF2.8s5F148 | 柴油 | 国Ⅴ | 2780 | 110 | 1740 | 1704 | 215/75R16LT | -/2 | 3750 | 1665/1885 | 2 | 5990 | 2000 | 2460 | -1 | -1 | -1 | 3550 | -1 | 2680 | -1 | no | 3 | -1 | no | 135 | 2018 | no | no | 299 | 4×2 | 宽体 | 北京福田康明斯发动机有限公司 | 4 | 279755 | 279755 | <10 | LVCB2NBA2JS046603 | 福田 | 图雅诺 |  | 0 | 4/11/2018 13:13:13 | 4/11/2018 13:13:13 | 0
35328 | 870620715 | 江铃汽车股份有限公司 | 客车 | 厢式运输车 | 江铃全顺牌 | JX5040XXYTJ-M5 | JX6581TA-M5 | DURATORQ4D225H | 柴油 | 国Ⅴ | 2198 | 100 | 1740 | 1704 | 215/75R16LT | -/2 | 3750 | 1700/2000 | 2 | 5780 | 2000 | 2590 | -1 | -1 | -1 | 3700 | 1285 | 2220 | -1 | no | no | -1 | 3 | 145 | 2018 | no | 12 | 287 | 4×2 | 宽体 | 江铃汽车股份有限公司 | 4 | 279756 | 276584¦279756 | <10 | LJXBHDJD0JT013035 | 江铃全顺 | 新世代全顺 |  | 0 | 4/11/2018 13:13:13 | 4/11/2018 13:13:13 | 0
35329 | 870630794 | 南京汽车集团有限公司 | 客车 | 客车 | 依维柯牌 | NJ6565DC | NJ6525DYC | F1CE34818 | 柴油 | 国Ⅴ | 2998 | 107 | 1695 | 1540 | 6.50R16LT | -/3 | 3310 | no | 2 | 5490 | 2000 | 2540 | -1 | -1 | -1 | 4280 | -1 | 2750 | -1 | no | 11 | -1 | no | 140 | 2018 | no | no | 301 | 4×2 | 宽体 | 南京依维柯汽车有限公司发动机分公司 | 4 | 279760 | 279760 | <10 | LNVM1CA40JV102894 | 南维柯 | 宝迪/新宝迪 |  | 0 | 4/11/2018 13:13:13 | 4/11/2018 13:13:13 | 0
35330 | 870640792 | 厦门金龙旅行车有限公司 | 客车 | 厢式运输车 | 金旅牌 | XML5026XXY95 | XML6532J95 | V22 | 汽油 | 国Ⅴ | 2237 | 82 | 1450 | 1430 | 195/70R15C | -/5 | 2890 | no | 2 | 5330 | 1700 | 2240 | -1 | -1 | -1 | 2290 | 490 | 1670 | -1 | no | no | -1 | 2 | 130 | 2018 | no | 11 | 291 | 4×2 | 窄体 | 绵阳新晨动力机械有限公司 | 4 | 279761 | 279761 | 100-200 | LL3AAAAC0JA000438 | 金旅 | 海狮 |  | 0 | 4/11/2018 13:13:13 | 4/11/2018 13:13:13 | 0
35331 | 870650747 | 金龙联合汽车工业(苏州)有限公司 | 客车 | 商务车 | 海格牌 | KLQ5030XSWQ5 | KLQ6540QE5 整车 | 4RB2 | 汽油 | 国Ⅴ | 2438 | 102 | 1655 | 1650 | 215/75R16C | -/3 | 3110 | no | 2 | 5380 | 1880 | 2285 | -1 | -1 | -1 | 3300 | -1 | 2130 | -1 | no | 9 | -1 | no | 125 | 2018 | no | no | 295 | 4×2 | 窄体 | 绵阳新晨动力机械有限公司 | 4 | 279762 | 279762 | <10 | LKLSBAS61JA728809 | 海格 | H5C |  | 0 | 4/11/2018 13:13:13 | 4/11/2018 13:13:13 | 0
35332 | 870660793 | 郑州宇通客车股份有限公司 | 客车 | 救护车 | 宇通牌 | ZK5041XJH5 | JX6581TA-M5 整车 | DURATORQ4D225H | 柴油 | 国Ⅴ | 2198 | 100 | 1740 | 1704 | 215/75R16LT | -/2 | 3750 | no | 2 | 5780 | 2000 | 2690 | -1 | -1 | -1 | 3700 | -1 | 3015 | -1 | no | 9 | -1 | no | 145 | 2017 | no | no | 303 | 4×2 | 宽体 | 江铃汽车股份有限公司 | 4 | 279763 | 279763 | <10 | LJXBHDJD4HT055458 | 江铃全顺 | 新世代全顺 | model_ID是：：12729148和重复 | 0 | 4/11/2018 13:13:13 | 4/11/2018 13:13:13 | -1
35333 | 870670757 | 重庆迪马工业有限责任公司 | 客车 | 运钞车 | 迪马牌 | DMT5047XYCAV3 | JX1040TH25 | JX493ZLQ5 | 柴油 | 国Ⅴ | 2771 | 85 | 1700 | 1645 | 185R15LT | -/5 | 3570 | 1600/2400 | 2 | 5790 | 2090 | 2240 | -1 | -1 | -1 | 4000 | 950 | 2660 | -1 | no | no | -1 | 3+3 | 120 | 2018 | 1.专用装置及车辆用途描述:防弹防暴运钞厢,可用于金融仪器或金融设备;2.随原车安装ABS,ABS系统控制器型号:APG3550500G;ABS系统控制器生产企业:浙江亚太机电股份有限公司。 | 11.4 | 295 | 4×2 | 宽体 | 江铃汽车股份有限公司 | 4 | 279764 | 276906¦279764 | <10 | LEFYACH24HT121374 | 江铃 | 特顺 |  | 0 | 4/11/2018 13:13:13 | 4/11/2018 13:13:13 | 0
35334 | 870680755 | 中天高科特种车辆有限公司 | 客车 | 旅居车 | 中天之星牌 | TC5041XLJB | Sprinter 524 | 272979 | 汽油 | 国Ⅳ | 3498 | 192 | 1708 | 1521 | 205/75R16C | -/3 | 3665 | no | 2 | 5990 | 2250 | 3125 | -1 | -1 | -1 | 4490 | -1 | 3650 | -1 | no | 6 | -1 | no | 95 | 2018 | 车顶选装顶置空调,换气扇,遮阳棚,车厢侧开仪器舱门。 | no | 300 | 4×2 | 宽体 | 德国戴姆勒集团 | 6 | 279765 | 279765 | <10 | WDABF0A68HN706676 | 奔驰 | 凌特 |  | 0 | 4/11/2018 13:13:13 | 4/11/2018 13:13:13 | 0
35335 | 870690712 | 厦门金龙联合汽车工业有限公司 | 客车 | 救护车 | 金龙牌 | XMQ5033XJH65 | no | V20 | 汽油 | 国Ⅴ | 2020 | 81 | 1450 | 1430 | 195/70R15C | -/5 | 2890 | no | 2 | 5270 | 1700 | 2380 | -1 | -1 | -1 | 3060 | -1 | 1820 | -1 | no | 6 | -1 | no | 130 | 2018 | no | no | 297 | 4×2 | 宽体 | 绵阳新晨动力机械有限公司 | 4 | 279766 | 279766 | <10 | LA69BAA43JB503591 | 厦门金龙 | 凯特 |  | 0 | 4/11/2018 13:13:13 | 4/11/2018 13:13:13 | 0
35336 | 870700710 | 南京汽车集团有限公司 | 客车 | 厢式运输车 | 依维柯牌 | NJ5045XXY5D | NJ1045DFC | SOFIM8140.43S5 | 柴油 | 国Ⅴ | 2798 | 95 | 1695 | 1540 | 6.50R16LT | -/7 | 3310 | no | 2 | 5990 | 2000 | 2800 | 3615 | 1820 | 1940 | 4000 | 1245 | 2560 | -1 | no | no | -1 | 3 | 125 | 2018 | no | no | 301 | 4×2 | 宽体 | 南京依维柯汽车有限公司发动机分公司 | 4 | 279767 | 279767 | <10 | LNYEBKA31JV101436 | 南维柯 | 宝迪/新宝迪 |  | 0 | 4/11/2018 13:13:13 | 4/11/2018 13:13:13 | 0
35337 | 870710782 | 上汽大通汽车有限公司 | 客车 | 厢式运输车 | 大通牌 | SH5031XXYA8D5-2 | no | SC25R136Q5 | 柴油 | 国Ⅴ | 2499 | 100 | 1734 | 1728 | 215/75R16LT | -/2 | 3850 | 1600/1650 | 2 | 5690 | 1998 | 2552 | -1 | -1 | -1 | 3250 | 745 | 2310 | -1 | no | no | -1 | 3 | 150 | 2018 | 驾驶区与货舱有有效隔离;选装轮圈;该车不装后踏步,发动机最大净功率:97.5kW. | 8.7 | 303 | 4×2 | 宽体 | 上海柴油机股份有限公司 | 4 | 279768 | 279768 | <10 | LSH14JTC5JA053261 | 大通 | 大通V80 |  | 0 | 4/11/2018 13:13:13 | 4/11/2018 13:13:13 | 0
35338 | 870720783 | 柳州五菱汽车工业有限公司 | 客车 | 流动服务车 | 五菱牌 | LQG5040XDW | GL6552CQ | YC4Y22-13550 | 柴油 | 国Ⅴ | 2169 | 100 | 1763 | 1580 | 6.50R16LT | -/3 | 3310 | 1705/2775 | 2 | 5745 | 2098 | 2840 | -1 | -1 | -1 | 4480 | -1 | 3100 | -1 | no | 5 | -1 | no | 120 | 2017 | 发动机最大净功率为98kW | 12.6 | 296 | 4×2 | 宽体 | 广西玉柴机器股份有限公司 | 4 | 279769 | 279769 | <10 | LGLAB2A22HK320354 | 五菱 | 五菱 |  | 0 | 4/11/2018 13:13:13 | 4/11/2018 13:13:13 | 0
35339 | 870730764 | 江西江铃汽车集团改装车股份有限公司 | 客车 | 救护车 | 江铃全顺牌 | JX5036XJHZK | JX6533P-M5 | ECOBOOST4G20B5L | 汽油 | 国Ⅴ | 1997 | 149 | 1736 | 1720 | 215/75R16LT | -/1 | 3300 | 1510/1790 | 2 | 5510 | 2032 | 2405 | -1 | -1 | -1 | 3300 | -1 | 2430 | -1 | no | 6 | -1 | no | 156 | 2018 | no | no | 298 | 4×2 | 宽体 | 江铃汽车股份有限公司 | 4 | 279770 | 279770 | <10 | LJXCM3FC5JTV01620 | 江铃全顺 | 新全顺 |  | 0 | 4/11/2018 13:13:13 | 4/11/2018 13:13:13 | 0
35340 | 870740725 | 上汽大通汽车有限公司 | 客车 | 多用途乘用车 | 大通牌 | SH6591A2D5 | no | SC25R136.1Q5 | 柴油 | 国Ⅴ | 2499 | 100 | 1734 | 1728 | 215/75R16LT | -/2 | 3850 | 1760/2040 | 2 | 5700 | 1998 | 2345 | -1 | -1 | -1 | 3800 | -1 | 2420 | -1 | no | 9 | -1 | no | 150 | 2018 | 选装中顶、钢轮圈、不镀铬水箱面罩、侧窗玻璃.该车不装副驾安全气囊.发动机最大净功率:97.5kW. | 9.3 | 303 | 4×2 | 宽体 | 上海柴油机股份有限公司 | 4 | 279771 | 279771 | <10 | LSKG5GC13JA053293 | 大通 | 大通V80 |  | 0 | 4/11/2018 13:13:13 | 4/11/2018 13:13:13 | 0
35341 | 870750793 | 江西江铃汽车集团改装车股份有限公司 | 客车 | 旅居车 | 红都牌 | JSV5051XLJM25 | JMV6603CF | JX493ZLQ5 | 柴油 | 国Ⅴ | 2771 | 85 | 1665 | 1525 | 7.00R16 | 2018-03-04 | 3300 | 1940/3180 | 2 | 5990 | 2050 | 2800 | -1 | -1 | -1 | 5120 | -1 | 4380 | -1 | no | 6 | -1 | no | 100 | 2018 | 顶置空调、遮阳棚 | no | 302 | 4×2 | 中巴非公交 | 江铃汽车股份有限公司 | 4 | 279772 | 277354¦279772 | <10 | LN0KD0742HK173665 | no | no |  | 0 | 4/11/2018 13:13:13 | 4/11/2018 13:13:13 | 0
35342 | 870760761 | 鸿运汽车有限公司 | 客车 | 流动服务车 | 宏运牌 | HYD5045XDWQAM | NJ6485ACM | SOFIM8140.47Z5 | 柴油 | 国Ⅴ | 2499 | 90 | 1740 | 1704 | 215/75R16LT | -/5 | 2800 | 1400/2150 | 2 | 4910 | 2000 | 2750 | -1 | -1 | -1 | 3550 | -1 | 2750 | -1 | no | 3 | -1 | no | 125 | 2018 | no | no | 296 | 4×2 | 宽体 | 南京依维柯汽车有限公司发动机分公司 | 4 | 279773 | 279773 | <10 | LNPHCUAG9JV102671 | 南维柯 | 得意 |  | 0 | 4/11/2018 13:13:13 | 4/11/2018 13:13:13 | 0
35343 | 870770793 | 上汽大通汽车有限公司 | 客车 | 客车 | 大通牌 | SH6591A4D5-N | no | SC25R136.1Q5 | 柴油 | 国Ⅴ | 2499 | 100 | 1734 | 1728 | 215/75R16LT | -/2 | 3850 | 1760/2040 | 2 | 5785 | 1998 | 2345 | -1 | -1 | -1 | 3800 | -1 | 2420 | -1 | no | 10 | -1 | no | 150 | 2018 | 该车不作为公路,旅游客车使用.选装一体式后踏步、中顶、牌照装饰板、全镀铬水箱面罩、前围、钢轮圈.发动机最大净功率:97.5kW. | 9.3 | 303 | 4×2 | 宽体 | 上海柴油机股份有限公司 | 4 | 279774 | 277763¦279774 | <10 | LSKG5GC19JA055789 | 大通 | 大通V80 |  | 0 | 4/11/2018 13:13:13 | 4/11/2018 13:13:13 | 0
35344 | 870780759 | 东风特种汽车有限公司 | 客车 | 客车 | 东风牌 | EQ6700LTV | EQ6650K5AC | YC4S130-50 | 柴油 | 国Ⅴ | 3767 | 96 | 1830 | 1600 | 7.50R16LT | 2018-09-11 | 3650 | 2400/4520 | 2 | 6998 | 2250 | 3010 | -1 | -1 | -1 | 6920 | -1 | 4650 | -1 | no | 25 | -1 | no | 100 | 2018 | 该车发动机ECU已开通限速功能，配置缓速器及ABS防抱死系统。 | no | 301 | 4×2 | 中巴非公交 | 广西玉柴机器股份有限公司 | 4 | 279775 | 279775 | <10 | LGF1998K0JF100660 | no | no |  | 0 | 4/11/2018 13:13:13 | 4/11/2018 13:13:13 | 0
35345 | 870790743 | 南京汽车集团有限公司 | 客车 | 客车 | 依维柯牌 | NJ6565DC | NJ6525DYC | F1CE34818 | 柴油 | 国Ⅴ | 2998 | 107 | 1695 | 1540 | 6.50R16LT | -/3 | 3310 | no | 2 | 5580 | 2000 | 2790 | -1 | -1 | -1 | 4280 | -1 | 2750 | -1 | no | 14 | -1 | no | 140 | 2018 | no | no | 301 | 4×2 | 宽体 | 南京依维柯汽车有限公司发动机分公司 | 4 | 279777 | 279777 | <10 | LNVM1CA49JV201147 | 南维柯 | 宝迪/新宝迪 |  | 0 | 4/11/2018 13:13:13 | 4/11/2018 13:13:13 | 0
35346 | 870800729 | 河北长安汽车有限公司 | 客车 | 多用途乘用车 | 长安牌 | SC6520AB5 | 承载式车身 | 4G94S | 汽油 | 国Ⅴ | 1999 | 91 | 1445 | 1450 | 195/70R15C | -/5 | 3250 | 1035/1565 | 2 | 5180 | 1744 | 1990 | -1 | -1 | -1 | 2600 | -1 | 1665 | -1 | no | 5 | -1 | no | 130 | 2018 | 带IUPR,选装去掉前雾灯;选装另一种车轮装饰罩;选装全封闭式侧窗玻璃;后门选装背掀门;选装不同款式的前格栅装饰件;选装不同款式的前组合灯总成;ABS型号:WX80;生产厂:浙江万向精工有限公司;发动机净功率87Kw。 | 8.7 | 300 | 4×2 | 宽体 | 哈尔滨东安汽车动力股份有限公司 | 4 | 279778 | 279778 | 10-50 | LS4AFU2A0JG692741 | 长安 | 睿行M90 |  | 0 | 4/11/2018 13:13:13 | 4/11/2018 13:13:13 | 0
35347 | 870810731 | 北京星光陆通视音频广播技术有限公司 | 客车 | 电视车 | 载通牌 | BZT5048XDS | NJ5045XXY3D | F1CE34818 | 柴油 | 国Ⅴ | 2998 | 107 | 1695 | 1540 | 6.50R16LT | -/7 | 3310 | 1650/2830 | 2 | 5990 | 2000 | 3180 | -1 | -1 | -1 | 4480 | -1 | 4285 | -1 | no | no | -1 | 3 | 135 | 2017 | 车身两侧选装场地灯位置和数量；车身右侧选装侧滑门；车顶选装空调、换气扇的位置和数量；车顶选装护栏。该车装有ABS，型号：BOSCH ABS8，厂家：博世汽车部件（苏州）有限公司。 | no | 303 | 4×2 | 宽体 | 南京依维柯汽车有限公司发动机分公司 | 4 | 279779 | 279779 | <10 | LNYSBKA4XHV600791 | no | no |  | 0 | 4/11/2018 13:13:13 | 4/11/2018 13:13:13 | 0
35348 | 870820727 | 厦门金龙联合汽车工业有限公司 | 客车 | 轻型客车 | 金龙牌 | XMQ6593KED5C | no | SC28R143.1Q5A | 柴油 | 国Ⅴ | 2776 | 105 | 1700 | 1720 | 235/65R16C | 1+-/3 | 3665 | no | 2 | 5945 | 2040 | 2810 | -1 | -1 | -1 | 3940 | -1 | 2770 | -1 | no | 13 | -1 | no | 100 | 2018 | no | 10.5 | 304 | 4×2 | 宽体 | 上海柴油机股份有限公司 | 4 | 279780 | 277966¦279780 | <10 | LA61AAA6XJB600076 | 厦门金龙 | 凯特 |  | 0 | 4/11/2018 13:13:13 | 4/11/2018 13:13:13 | 0
35349 | 870830788 | 沈阳华晨金杯汽车有限公司 | 客车 | 殡仪车 | 金杯牌 | SY5039XBY-D4S1BH | no | V19 | 汽油 | 国Ⅴ | 1997 | 78 | 1470 | 1465 | 195/70R15C | -/3 | 2570 | no | 2 | 4880 | 1700 | 2095 | -1 | -1 | -1 | 2900 | -1 | 1800 | -1 | no | 4 | -1 | no | 140 | 2018 | 选装前雾灯,选装后雨刮器,倒车雷达。发动机最大净功率为71kW。带OBD。 | no | 274 | 4×2 | 窄体 | 绵阳新晨动力机械有限公司 | 4 | 279781 | 279781 | <10 | LSY8CAAA1JK006676 | 金杯 | 新海狮 |  | 0 | 4/11/2018 13:13:13 | 4/11/2018 13:13:13 | 0
35350 | 870840733 | 东风汽车公司 | 客车 | 纯电动厢式运输车 | 东风牌 | EQ5040XXYTBEV1 | no | TZ205XS-YBM320 | 电 | no | 0 | 85 | 1750 | 1586 | 6.50R16 12PR | 2018-03-03 | 3600 | 1800/2695 | 2 | 5998 | 2060 | 2730 | -1 | -1 | -1 | 4495 | 970 | 3395 | -1 | no | no | -1 | 2 | 85 | 2017 | 该产品为新能源车辆，新能源类型为纯电动。 | no | 295 | 4×2 | 宽体 | 南京越博动力系统股份有限公司 | 0 | 279783 | 279783 | 100-200 | LDPAAAKC0HB800015 | 东风 | 东风 |  | 0 | 4/11/2018 13:13:13 | 4/11/2018 13:13:13 | 0
35351 | 870850778 | 山东省天河消防车辆装备有限公司 | 客车 | 体检医疗车 | 天河牌 | LLX5041XYL006 | EQ6580WABDB | ZD25D14-5N | 柴油 | 国Ⅴ | 2499 | 100 | 1734 | 1728 | 215/75R16C | -/2+1 | 3610 | 1540/2210 | 2 | 5750 | 2036 | 2505 | -1 | -1 | -1 | 3750 | -1 | 2950 | -1 | no | 5 | -1 | no | 150 | 2017 | no | no | 296 | 4×2 | 宽体 | 东风轻型发动机有限公司 | 4 | 279786 | 279786 | 10-50 | LGFB7A1J0HC190238 | 东风 | 御风 | model_ID是：：16707121和重复 | 0 | 4/11/2018 13:13:13 | 4/11/2018 13:13:13 | -1
35352 | 870860783 | 河北长安汽车有限公司 | 客车 | 厢式运输车 | 长安牌 | SC5032XXYAB5 | 承载式车身 | DAM15DL | 汽油 | 国Ⅴ | 1498 | 85 | 1445 | 1450 | 185R14LT | -/5 | 3195 | 1065/1595 | 2 | 4930 | 1744 | 1990 | -1 | -1 | -1 | 2660 | 795 | 1540 | -1 | no | no | -1 | 2+3 | 130 | 2017 | 带IUPR监测;选装前雾灯;选装另一种车轮装饰罩;驾驶区与载货区之间安装有效隔离装置;选装5人座时整备质量1540kg,载质量分别为795kg;ABS,型号:WX80;生产厂:浙江万向精工有限公司,发动机净功率80.5kW. | 8.4 | 301 | 4×2 | 宽体 | 哈尔滨东安汽车动力股份有限公司 | 4 | 279789 | 279789 | <10 | LS4ASU2E0HG714892 | 长安 | 睿行M90 |  | 0 | 4/11/2018 13:13:13 | 4/11/2018 13:13:13 | 0
35353 | 870870735 | 厦门金龙旅行车有限公司 | 客车 | 旅居车 | 金旅牌 | XML5036XLJ15 | XML6532J65 | V20 | 汽油 | 国Ⅴ | 2020 | 81 | 1450 | 1430 | 195/70R15C | -/5 | 2890 | no | 2 | 5330 | 1700 | 2380 | -1 | -1 | -1 | 2860 | -1 | 2250 | -1 | no | 4 | -1 | no | 130 | 2017 | no | 11 | 287 | 4×2 | 窄体 | 绵阳新晨动力机械有限公司 | 4 | 279790 | 279790 | <10 | LL3AAAAC3HA005904 | 金旅 | 海狮 |  | 0 | 4/11/2018 13:13:13 | 4/11/2018 13:13:13 | 0
35354 | 870880720 | 奇瑞万达贵州客车股份有限公司 | 客车 | 客车 | 万达牌 | WD6608DC | EQ6570K5AC | YC4FA115-50 | 柴油 | 国Ⅴ | 2982 | 85 | 1750 | 1586 | 7.00R16LT | 2018-09-11 | 3300 | no | 2 | 5995 | 2230 | 3070 | -1 | -1 | -1 | 5820 | -1 | 4120 | -1 | no | 19 | -1 | no | 100 | 2017 | 该车已装备限速装置,限速100km /h。 | 14.5 | 297 | 4×2 | 中巴非公交 | 广西玉柴机器股份有限公司 | 4 | 279791 | 276604¦278323¦279787¦279791 | 10-50 | LGF1797G4HF179764 | no | no | model_ID是：：1793195和重复 | 0 | 4/11/2018 13:13:13 | 4/11/2018 13:13:13 | -1
35355 | 870890725 | 安徽江淮汽车股份有限公司 | 客车 | 监测车 | 江淮牌 | HFC5049XJEKHV | HFC6601KHV | HFC4DE1-1D | 柴油 | 国Ⅴ | 2746 | 112 | 1760 | 1645 | 185/75R16LT | -/4 | 3570 | no | 2 | 5990 | 2098 | 2895 | -1 | -1 | -1 | 4000 | -1 | 3150 | -1 | no | 9 | -1 | no | 130 | 2017 | 车辆外部标识和字样可根据行业规范和用户需求进行粘贴和喷涂。可装备检测工作台,发电机舱,储物柜。ABS型号:ABS 8.1 EA106,厂家:博世汽车部件(苏州)有限公司。ISF2.8s5148T、HFC4DE1-1D发动机最大净功率分别为103.3kW、110kW。 | no | 295 | 4×2 | 宽体 | 安徽江淮汽车股份有限公司 | 4 | 279792 | 279792 | <10 | LJ166B3D4H1504572 | 江淮 | 星锐2011款 |  | 0 | 4/11/2018 13:13:13 | 4/11/2018 13:13:13 | 0
35356 | 870900774 | 石家庄煤矿机械有限责任公司 | 客车 | 救护车 | 石煤牌 | SMJ5031XJH5 | JX6533TA-M5 | DURATORQ4D205L | 柴油 | 国Ⅴ | 1998 | 89 | 1736 | 1720 | 215/75 R16LT | -/1 | 3300 | no | 2 | 5341 | 2032 | 2435 | -1 | -1 | -1 | 3495 | -1 | 2430 | -1 | no | 7 | -1 | no | 156 | 2017 | ABS系统控制器型号:EV5051,生产厂:博世汽车部件(苏州)有限公司 | no | 296 | 4×2 | 宽体 | 江铃汽车股份有限公司 | 4 | 279793 | 279793 | 10-50 | LJXCMDFC0HTV28580 | 江铃全顺 | 新全顺 |  | 0 | 4/11/2018 13:13:13 | 4/11/2018 13:13:13 | 0
35357 | 870910760 | 江西江铃汽车集团改装车股份有限公司 | 客车 | 救护车 | 江铃全顺牌 | JX5049XJHMKA | JX6581TA-M5 | DURATORQ4D225H | 柴油 | 国Ⅴ | 2198 | 100 | 1740 | 1704 | 215/75R16LT | -/2 | 3750 | 1700/2000 | 2 | 5780 | 2000 | 2590 | -1 | -1 | -1 | 3700 | -1 | 2900 | -1 | no | 6 | -1 | no | 145 | 2017 | no | no | 296 | 4×2 | 宽体 | 江铃汽车股份有限公司 | 4 | 279795 | 279795 | <10 | LJXBMDJD9HT104472 | 江铃全顺 | 新世代全顺 |  | 0 | 4/11/2018 13:13:13 | 4/11/2018 13:13:13 | 0
35358 | 870920744 | 金龙联合汽车工业(苏州)有限公司 | 客车 | 商务车 | 海格牌 | KLQ5030XSWQ5 | KLQ6540QE5 整车 | 4RB2 | 汽油 | 国Ⅴ | 2438 | 102 | 1655 | 1650 | 215/75R16C | -/3 | 3110 | no | 2 | 5380 | 1880 | 2285 | -1 | -1 | -1 | 3300 | -1 | 2130 | -1 | no | 7 | -1 | no | 125 | 2017 | no | no | 295 | 4×2 | 窄体 | 绵阳新晨动力机械有限公司 | 4 | 279796 | 279796 | <10 | LKLSBAS63HA714453 | 海格 | H5C |  | 0 | 4/11/2018 13:13:13 | 4/11/2018 13:13:13 | 0
35359 | 870930775 | 南京汽车集团有限公司 | 客车 | 客车 | 依维柯牌 | NJ6605DC | NJ6575DYC | F1CE34818 | 柴油 | 国Ⅴ | 2998 | 107 | 1695 | 1540 | 6.50R16LT | -/3 | 3310 | no | 2 | 5990 | 2000 | 2520 | -1 | -1 | -1 | 4280 | -1 | 2845 | -1 | no | 10 | -1 | no | 140 | 2017 | no | no | 301 | 4×2 | 宽体 | 南京依维柯汽车有限公司发动机分公司 | 4 | 279797 | 279797 | <10 | LNVM1CA42HVN02451 | 南维柯 | 新宝迪 | model_ID是：：8477111和重复 | 0 | 4/11/2018 13:13:13 | 4/11/2018 13:13:13 | -1
35360 | 870940772 | 厦门金龙旅行车有限公司 | 客车 | 厢式运输车 | 金旅牌 | XML5035XXY65 | XML6502J65 | V20 | 汽油 | 国Ⅴ | 2020 | 81 | 1450 | 1430 | 195/70R15C | -/5 | 2590 | no | 2 | 5030 | 1700 | 2066 | -1 | -1 | -1 | 2790 | 990 | 1670 | -1 | no | no | -1 | 2 | 130 | 2017 | no | 11 | 286 | 4×2 | 窄体 | 绵阳新晨动力机械有限公司 | 4 | 279798 | 279798 | <10 | LL3AAAAC4HA007483 | 金旅 | 海狮 |  | 0 | 4/11/2018 13:13:13 | 4/11/2018 13:13:13 | 0
35361 | 870950758 | 江西江铃汽车集团改装车股份有限公司 | 客车 | 囚车 | 江铃全顺牌 | JX5049XQCMK | JX6581TA-M5 | DURATORQ4D225H | 柴油 | 国Ⅴ | 2198 | 100 | 1740 | 1704 | 215/75R16LT | -/2 | 3750 | 1700/2000 | 2 | 5780 | 2000 | 2810 | -1 | -1 | -1 | 3700 | -1 | 2450 | -1 | no | 15 | -1 | no | 145 | 2017 | no | 12 | 296 | 4×2 | 宽体 | 江铃汽车股份有限公司 | 4 | 279799 | 279799 | <10 | LJXBHDJDXHT111662 | 江铃全顺 | 新世代全顺 |  | 0 | 4/11/2018 13:13:13 | 4/11/2018 13:13:13 | 0
35362 | 870960762 | 湖北新楚风汽车股份有限公司 | 客车 | 客车 | 楚风牌 | HQG6603EB5 | EQ6570K5AC | YC4FA115-50 | 柴油 | 国Ⅴ | 2982 | 85 | 1750 | 1586 | 7.00R16LT | 2018-09-11 | 3300 | no | 2 | 5995 | 2260 | 3000 | -1 | -1 | -1 | 6600 | -1 | 3960 | -1 | no | 16 | -1 | no | 100 | 2017 | no | no | 296 | 4×2 | 中巴非公交 | 广西玉柴机器股份有限公司 | 4 | 279800 | 279800 | <10 | LGF1797G1HF117626 | no | no |  | 0 | 4/11/2018 13:13:13 | 4/11/2018 13:13:13 | 0
35363 | 870970785 | 南京汽车集团有限公司 | 客车 | 客车 | 依维柯牌 | NJ6605DC | NJ6575DYC | F1CE34818 | 柴油 | 国Ⅴ | 2998 | 107 | 1695 | 1540 | 6.50R16LT | -/3 | 3310 | no | 2 | 5990 | 2000 | 2770 | -1 | -1 | -1 | 4280 | -1 | 2845 | -1 | no | 10 | -1 | no | 140 | 2017 | no | no | 301 | 4×2 | 宽体 | 南京依维柯汽车有限公司发动机分公司 | 4 | 279801 | 277400¦279801 | 10-50 | LNVM1CA41HVL00894 | 南维柯 | 新宝迪 | model_ID是：：8484157和重复 | 0 | 4/11/2018 13:13:13 | 4/11/2018 13:13:13 | -1
35364 | 870980799 | 南京金龙客车制造有限公司 | 客车 | 纯电动厢式运输车 | 开沃牌 | NJL5040XXYBEV22 | no | GLMP60L0 | 电 | no | -1 | 100 | 1720 | 1716 | 215/75R16LT 12PR | -/3 | 3665 | 2230/2260 | 2 | 5960 | 2020 | 2360 | -1 | -1 | -1 | 4490 | 1450 | 2910 | -1 | no | no | -1 | 2 | 100 | 2017 | 该产品为新能源车辆，新能源类型为纯电动 | no | 298 | 4×2 | 宽体 | 深圳市大地和电气股份有限公司 | 0 | 279802 | 279802 | <10 | LMEEBL1G0HRA00106 | 南京金龙 | 开沃D11 |  | 0 | 4/11/2018 13:13:13 | 4/11/2018 13:13:13 | 0
35365 | 870990721 | 南京汽车集团有限公司 | 客车 | 救护车 | 畅达牌 | NJ5058XJH5 | NJ6725DC | F1CE34818 | 柴油 | 国Ⅴ | 2998 | 107 | 1695 | 1540 | 6.50R16LT | -/3 | 4180 | 1750/3250 | 2 | 7193 | 2000 | 2875 | -1 | -1 | -1 | 5000 | -1 | 3480 | -1 | no | 15 | -1 | no | 135 | 2017 | no | no | 281 | 4×2 | 宽体 | 南京依维柯汽车有限公司发动机分公司 | 4 | 279803 | 279803 | <10 | LNVM1CA45HVT01188 | 南维柯 | 新宝迪 |  | 0 | 4/11/2018 13:13:13 | 4/11/2018 13:13:13 | 0
35366 | 871000748 | 郑州宇通客车股份有限公司 | 客车 | 幼儿专用校车 | 宇通牌 | ZK6535DX53 | ZK6535CD5 | WP2.3Q95E50 | 柴油 | 国Ⅴ | 2290 | 70 | 1465 | 1314 | 215/75R16LT | 2018-03-03 | 3100 | no | 2 | 5345 | 1820 | 2570 | -1 | -1 | -1 | 4650 | -1 | 3870 | -1 | no | 19 | -1 | no | 80 | 2017 | “本车前盘后鼓，已装备ABS，行车记录仪带GPS功能，发动机ECU限速（限速80km/h）” | no | 298 | 4×2 | 中巴非公交 | 潍柴动力扬州柴油机有限责任公司 | 4 | 279804 | 276379¦279804 | <10 | LZYTGTA27H1059745 | no | no | model_ID是：：5408132和重复 | 0 | 4/11/2018 13:13:13 | 4/11/2018 13:13:13 | -1
35367 | 871010711 | 安徽安凯汽车股份有限公司 | 客车 | 城市客车 | 安凯牌 | HFF6609GDE5FB | HFC6570KY2V | YC4FA115-50 | 柴油 | 国Ⅴ | 2982 | 85 | 1850 | 1600 | 7.00R16 | 2018-11-10 | 3100 | no | 2 | 5990 | 2250 | 2995 | -1 | -1 | -1 | 6500 | -1 | 4280 | -1 | no | 19/17 | -1 | no | 69 | 2017 | no | no | 302 | 4×2 | 中巴公交 | 广西玉柴机器股份有限公司 | 4 | 279806 | 277894¦279806 | <10 | LJ166D3C1H3009401 | no | no | model_ID是：：486180和重复 | 0 | 4/11/2018 13:13:13 | 4/11/2018 13:13:13 | -1
35368 | 871020798 | 中通客车控股股份有限公司 | 客车 | 客车 | 中通牌 | LCK6660N5H | HFC6570NY1V | NQ120BN5 | 天然气 | 国Ⅴ | 3759 | 88 | 1850 | 1600 | 7.00R16LT | 2018-11-10 | 3308 | no | 2 | 6620 | 2240 | 3030 | -1 | -1 | -1 | 6960 | -1 | 4930 | -1 | no | 25 | -1 | no | 100 | 2017 | 该车已设定ECU限速，限速100km/h。 | no | 295 | 4×2 | 中巴非公交 | 东风南充汽车有限公司 | 4 | 279807 | 279807 | <10 | LJ166E362H3009035 | no | no |  | 0 | 4/11/2018 13:13:13 | 4/11/2018 13:13:13 | 0
35369 | 871030710 | 上海汽车商用车有限公司 | 客车 | 厢式运输车 | 大通牌 | SH5041XXYA7D5 | no | SC25R136.1Q5 | 柴油 | 国Ⅴ | 2499 | 100 | 1734 | 1728 | 215/75R16LT | -/2 | 3850 | 1760/2040 | 2 | 5700 | 1998 | 2552 | -1 | -1 | -1 | 3800 | 1175 | 2300 | -1 | no | no | -1 | 2+3 | 150 | 2017 | 选装选装中顶,驾驶室选装第二排座椅,货仓选装盲窗,钢轮圈,不镀铬水箱面罩,图形商标。该车可以不装后踏步。发动机最大净功率97.5kW。 | 9.3 | 288 | 4×2 | 宽体 | 上海柴油机股份有限公司 | 4 | 279808 | 276394¦278245¦278433¦279808 | <10 | LSKG5GC14HA104777 | 大通 | 大通V80 |  | 0 | 4/11/2018 13:13:13 | 4/11/2018 13:13:13 | 0
35370 | 871040767 | 奇瑞万达贵州客车股份有限公司 | 客车 | 客车 | 万达牌 | WD6660DF | EQ6570K5AC | YC4FA130-50 | 柴油 | 国Ⅴ | 2982 | 95 | 1750 | 1586 | 7.00R16LT | 2018-09-11 | 3300 | no | 2 | 6540 | 2230 | 3070 | -1 | -1 | -1 | 6600 | -1 | 4550 | -1 | no | 19 | -1 | no | 100 | 2017 | 该车已安装ABS。安装具有卫星定位功能的行驶记录仪。装备限速装置,限速100Km /h。排气制动。 | 14.7 | 296 | 4×2 | 中巴非公交 | 广西玉柴机器股份有限公司 | 4 | 279809 | 279715¦279809 | <10 | LGF1797G5HF179840 | no | no | model_ID是：：1846121和重复 | 0 | 4/11/2018 13:13:13 | 4/11/2018 13:13:13 | -1
35371 | 871050755 | 郑州宇通客车股份有限公司 | 客车 | 纯电动客车 | 宇通牌 | ZK6641BEVQ2 | no | YTM280-CV6-H | 电 | no | -1 | 100 | 1690 | 1660 | 205/75R17.5 | 2018-03-04 | 3850 | no | 2 | 6415 | 2065 | 2930 | -1 | -1 | -1 | 6200 | -1 | 4340 | -1 | no | 19 | -1 | no | 80 | 2017 | 该产品为新能源车辆，新能源类型为纯电动。 | no | 299 | 4×2 | 中巴非公交 | 郑州宇通客车股份有限公司 | 0 | 279811 | 279811 | <10 | LZYTFTAW1F1024346 | no | no |  | 0 | 4/11/2018 13:13:13 | 4/11/2018 13:13:13 | 0
35372 | 871060726 | 东风汽车股份有限公司 | 客车 | 客车 | 东风牌 | DFA6660K5A | EQ6620K5AC | YC4FA115-50 | 柴油 | 国Ⅴ | 2982 | 85 | 1750 | 1600 | 7.00R16LT | 2018-09-11 | 3650 | 2400/4200 | 2 | 6600 | 2240 | 3000 | -1 | -1 | -1 | 6600 | -1 | 4470 | -1 | no | 25 | -1 | no | 100 | 2017 | 1,该车可选装空调,粘贴玻璃,外摆门,选装杆式后视镜,顶行李架,选装后尾组合灯,选装双开后尾门造型;2,选装空调或顶行李架时车高为3000mm,整备质量为4470kg;3,该车装有限速装置,限速100km/h;4,该车装有卫星定位功能的形式记录仪; | 14 | 300 | 4×2 | 中巴非公交 | 广西玉柴机器股份有限公司 | 4 | 279812 | 279812 | <10 | LGF1897K0HF143149 | no | no |  | 0 | 4/11/2018 13:13:13 | 4/11/2018 13:13:13 | 0
35373 | 871070762 | 上海汽车商用车有限公司 | 客车 | 囚车 | 大通牌 | SH5041XQCA4D5 | no | SC25R136.1Q5 | 柴油 | 国Ⅴ | 2499 | 100 | 1734 | 1728 | 215/75R16LT | -/2 | 3850 | 1870/2230 | 2 | 5910 | 1998 | 2345 | -1 | -1 | -1 | 4100 | -1 | 2410 | -1 | no | 12 | -1 | no | 150 | 2017 | 选装中顶,不镀铬水箱面罩,图形商标,钢轮圈。车辆外部标识及字样可按行业或用户要求喷涂或粘贴。装备防逃栅栏,警报器等专用装置。发动机最大净功率:97.5kW. | 9.3 | 302 | 4×2 | 宽体 | 上海柴油机股份有限公司 | 4 | 279814 | 275900¦279814 | <10 | LSKG5GC12HA107029 | 大通 | 大通V80 |  | 0 | 4/11/2018 13:13:13 | 4/11/2018 13:13:13 | 0
35374 | 871080798 | 鸿运汽车有限公司 | 客车 | 救护车 | 宏运牌 | HYD5041XJHA2D5 | SH6591A2D5 | SC25R136.1Q5 | 柴油 | 国Ⅴ | 2499 | 100 | 1734 | 1728 | 215/75R16LT | -/2 | 3850 | 1760/2040 | 2 | 5785 | 1998 | 2450 | -1 | -1 | -1 | 3800 | -1 | 2800 | -1 | no | 6 | -1 | no | 150 | 2017 | no | no | 302 | 4×2 | 宽体 | 上海柴油机股份有限公司 | 4 | 279815 | 279815 | <10 | LSKG5GC13HA099460 | 大通 | 大通V80 |  | 0 | 4/11/2018 13:13:13 | 4/11/2018 13:13:13 | 0
35375 | 871090735 | 中通客车控股股份有限公司 | 客车 | 客车 | 中通牌 | LCK6601D5H | HFC6570KY1V | WP3.7Q113E50 | 柴油 | 国Ⅴ | 3660 | 83 | 1850 | 1600 | 7.00R16LT | 2018-11-10 | 3308 | no | 2 | 5998 | 2240 | 3030 | -1 | -1 | -1 | 5700 | -1 | 4220 | -1 | no | 19 | -1 | no | 100 | 2017 | 该车已设定ECU限速，限速100km/h。 | no | 296 | 4×2 | 中巴非公交 | 潍柴动力扬州柴油机有限责任公司 | 4 | 279817 | 279817 | <10 | LJ166D3C6H3009460 | no | no | model_ID是：：4160171和重复 | 0 | 4/11/2018 13:13:13 | 4/11/2018 13:13:13 | -1
35376 | 871100777 | 南京汽车集团有限公司 | 客车 | 指挥车 | 依维柯牌 | NJ5045XZHA | NJ6605AC (整车) | SOFIM8140.43S5 | 柴油 | 国Ⅴ | 2798 | 95 | 1695 | 1540 | 6.50R16LT | -/6 | 3310 | no | 2 | 5980 | 2000 | 2570 | -1 | -1 | -1 | 4280 | -1 | 2800 | -1 | no | 16 | -1 | no | 120 | 2017 | no | no | 292 | 4×2 | 宽体 | 南京依维柯汽车有限公司发动机分公司 | 4 | 279818 | 279818 | <10 | LNVF1CA30HVL01275 | 南维柯 | 得意 |  | 0 | 4/11/2018 13:13:13 | 4/11/2018 13:13:13 | 0
35377 | 871110710 | 襄阳九州汽车有限公司 | 客车 | 纯电动厢式运输车 | 九州牌 | SYC5040XXYTBEV | no | TZ366XSHZ | 电 | no | -1 | 140 | 1710 | 1760 | 225/75R16LT | -/3 | 3665 | 2090/2400 | 2 | 5995 | 1995 | 2650 | -1 | -1 | -1 | 4490 | -1 | 2800 | -1 | no | no | -1 | 3 | 100 | 2017 | 该产品为新能源车辆，新能源类型为纯电动。 | no | 300 | 4×2 | 宽体 | 襄阳汇众联盟新能源技术有限公司 | 0 | 279819 | 276090¦276408¦279613¦279819 | 100-200 | LA9L2L3F0H1JJZ013 | 九州 | 九州 |  | 0 | 4/11/2018 13:13:13 | 4/11/2018 13:13:13 | 0
35378 | 871120735 | 江苏九龙汽车制造有限公司 | 客车 | 轻型客车 | 大马牌 | HKL6540QEB | JS6520TDBP | 4GA1-2 | 汽油 | 国Ⅴ | 1997 | 105 | 1655 | 1650 | 195R15LT | -/3 | 3110 | 1600/1750 | 2 | 5380 | 1880 | 2285 | -1 | -1 | -1 | 3350 | -1 | 2170 | -1 | no | 13 | -1 | no | 150 | 2017 | 选装限速装置，限速100km/h | 10.5 | 300 | 4×2 | 窄体 | 江苏九龙汽车制造有限公司 | 4 | 279820 | 278371¦279820 | <10 | LJSKA3AH5HD004746 | 大马 | A5 |  | 0 | 4/11/2018 13:13:13 | 4/11/2018 13:13:13 | 0
35379 | 871130777 | 南京汽车集团有限公司 | 客车 | 囚车 | 依维柯牌 | NJ5045XQCD2D | NJ6565DC | F1CE34818 | 柴油 | 国Ⅴ | 2998 | 107 | 1695 | 1540 | 6.50R16LT | -/3 | 3310 | no | 2 | 5490 | 2000 | 2740 | -1 | -1 | -1 | 4280 | -1 | 2750 | -1 | no | 13 | -1 | no | 140 | 2017 | no | no | 292 | 4×2 | 宽体 | 南京依维柯汽车有限公司发动机分公司 | 4 | 279821 | 279821 | <10 | LNVM1CA40HVL00286 | 南维柯 | 宝迪/新宝迪 |  | 0 | 4/11/2018 13:13:13 | 4/11/2018 13:13:13 | 0
35380 | 871140734 | 重庆迪马工业有限责任公司 | 客车 | 运钞车 | 迪马牌 | DMT5037XYCV2 | JX6533TA-M5 | DURATORQ4D205L | 柴油 | 国Ⅴ | 1998 | 89 | 1736 | 1720 | 215/75 R16LT | -/1 | 3300 | 1560/1935 | 2 | 5560 | 2032 | 2410 | -1 | -1 | -1 | 3495 | 505 | 2600 | -1 | no | 6 | -1 | no | 156 | 2017 | 1.主要专用装置:防弹防暴运钞厢;2.随原车安装ABS,ABS系统控制器型号:EV5051,生产厂:博世汽车部件(苏州)有限公司。 | 7.6 | 302 | 4×2 | 宽体 | 江铃汽车股份有限公司 | 4 | 279822 | 279822 | <10 | LJXCMDFC5HTV29594 | 江铃全顺 | 新全顺 |  | 0 | 4/11/2018 13:13:13 | 4/11/2018 13:13:13 | 0
35381 | 871150724 | 广州番禺超人运输设备实业有限公司 | 客车 | 旅居车 | 凌扬牌 | PC5049XLJFXBBC | FA6591 | 651955 | 柴油 | 国Ⅴ | 2143 | 110 | 1700 | 1718 | 235/65R16C | -/2 | 3665 | no | 2 | 5910 | 1993 | 2990 | -1 | -1 | -1 | 3880 | -1 | 3295 | -1 | no | 6 | -1 | no | 130 | 2017 | no | no | 300 | 4×2 | 宽体 | 德国戴姆勒集团 | 4 | 279823 | 279823 | <10 | LB1RE6497H8005230 | 奔驰 | 凌特 |  | 0 | 4/11/2018 13:13:13 | 4/11/2018 13:13:13 | 0
35382 | 871160749 | 沈阳华晨金杯汽车有限公司 | 客车 | 厢式运输车 | 金杯牌 | SY5033XXYL-U3SBH39 | SY6543U3S3BH | 4G21D4C | 汽油 | 国Ⅴ | 2003 | 91 | 1460 | 1440 | 195/70R15C | -/3 | 2920 | no | 2 | 5350 | 1690 | 2225 | -1 | -1 | -1 | 2600 | 730 | 1740 | -1 | no | no | -1 | 2 | 130 | 2017 | 该车型货仓与驾驶区有效隔离。选装前散热器，选装后保险杠。发动机最大净功率为82kW。选装的ABS系统生产厂家为博世汽车部件(苏州)有限公司,ABS系统的型号为2D21-3755640。该车型具有运输货 | no | 302 | 4×2 | 窄体 | 沈阳新光华晨汽车发动机有限公司 | 4 | 279825 | 276834¦279193¦279284¦279825 | <10 | LSYHKAAC2HK068070 | 金杯 | 海狮第五代 |  | 0 | 4/11/2018 13:13:13 | 4/11/2018 13:13:13 | 0
35383 | 871170724 | 安徽江淮汽车股份有限公司 | 客车 | 轻型客车 | 江淮牌 | HFC6561KMV | 承载式车身 | ISF2.8s5148T | 柴油 | 国Ⅴ | 2780 | 110 | 1760 | 1645 | 185/75R16LT | -/4 | 3570 | no | 2 | 5650 | 2098 | 2405 | -1 | -1 | -1 | 3755 | -1 | 2635 | -1 | no | 15 | -1 | no | 130 | 2017 | 选装侧拉门,轮罩,窗中窗。ABS型号:ABS 8.1 EA106,厂家:博世汽车部件(苏州)有限公司。ISF2.8s5148T、HFC4DE1-1D发动机最大净功率分别为103.3kW、110kW,对应油耗分别为11.4L/100km、11.0L/100km,对应的整备质量分别为:2635kg、2750kg。该车不作为公路,旅游客车使用。 | 11.4 | 299 | 4×2 | 宽体 | 北京福田康明斯发动机有限公司 | 4 | 279828 | 279828 | <10 | LJ166B3D4H1505317 | 江淮 | 星锐 |  | 0 | 4/11/2018 13:13:13 | 4/11/2018 13:13:13 | 0
35384 | 871180795 | 江西江铃汽车集团改装车股份有限公司 | 客车 | 旅居车 | 红都牌 | JSV5051XLJM25 | JMV6603CF | JX493ZLQ5 | 柴油 | 国Ⅴ | 2771 | 85 | 1665 | 1525 | 7.00R16 | 2018-03-04 | 3300 | 1940/2550 | 2 | 5990 | 2050 | 2940 | -1 | -1 | -1 | 4490 | -1 | 3960 | -1 | no | 6 | -1 | no | 100 | 2017 | 卫星天线、顶置空调、遮阳棚 | no | 302 | 4×2 | 中巴非公交 | 江铃汽车股份有限公司 | 4 | 279829 | 279829 | <10 | LN0KD0741HK179036 | no | no | model_ID是：：16132159和重复 | 0 | 4/11/2018 13:13:13 | 4/11/2018 13:13:13 | -1
35385 | 871190751 | 厦门金龙联合汽车工业有限公司 | 客车 | 殡仪车 | 金龙牌 | XMQ5032XBY25 | XMQ6552BEG5 | 4RB2 | 汽油 | 国Ⅴ | 2438 | 102 | 1655 | 1650 | 195R15C | -/3 | 3110 | no | 2 | 5470 | 1885 | 2285 | -1 | -1 | -1 | 3380 | -1 | 2150 | -1 | no | 6 | -1 | no | 150 | 2017 | no | 11 | 302 | 4×2 | 窄体 | 绵阳新晨动力机械有限公司 | 4 | 279830 | 279830 | <10 | LA61BAA61HB518499 | 厦门金龙 | 凯歌 |  | 0 | 4/11/2018 13:13:13 | 4/11/2018 13:13:13 | 0
35386 | 871200729 | 南京汽车集团有限公司 | 客车 | 客车 | 依维柯牌 | NJ6725DC | NJ6705DYC | F1CE34818 | 柴油 | 国Ⅴ | 2998 | 107 | 1695 | 1540 | 6.50R16LT | -/3 | 4180 | no | 2 | 7133 | 2000 | 2875 | -1 | -1 | -1 | 5000 | -1 | 3350 | -1 | no | 17 | -1 | no | 135 | 2017 | no | no | 301 | 4×2 | 宽体 | 南京依维柯汽车有限公司发动机分公司 | 4 | 279831 | 279831 | <10 | LNVM1CA41HVN00741 | 南维柯 | 新宝迪 | model_ID是：：8592125和重复 | 0 | 4/11/2018 13:13:13 | 4/11/2018 13:13:13 | -1
35387 | 871210718 | 江苏九龙汽车制造有限公司 | 客车 | 客车 | 大马牌 | HKL6602CE1 | JS6580TDP1 | DK5B | 柴油 | 国Ⅴ | 2982 | 110 | 1662 | 1626 | 225/75R16LT,6.5R16LT | -/4 | 3720 | 2100/2245 | 2 | 5995 | 2040 | 2745 | -1 | -1 | -1 | 4345 | -1 | 2920 | -1 | no | 18 | -1 | no | 100 | 2017 | 选装限速装置，限速100km/h | 11.2 | 302 | 4×2 | 中巴非公交 | 绵阳新晨动力机械有限公司 | 4 | 279832 | 276528¦277194¦279073¦279832 | <10 | LJSKA3BH0HD003213 | no | no | model_ID是：：3387161和重复 | 0 | 4/11/2018 13:13:13 | 4/11/2018 13:13:13 | -1
35388 | 871220713 | 中汽商用汽车有限公司(杭州) | 客车 | 图书馆车 | 中汽牌 | ZQZ5070XTSJA5 | HFF6669KDE5FB1 | YC4FA115-50 | 柴油 | 国Ⅴ | 2982 | 85 | 1850 | 1600 | 7.00-16LT | 2018-11-10 | 3308 | 2350/4150 | 2 | 6620 | 2250 | 2995 | -1 | -1 | -1 | 6500 | 1055 | 5120 | -1 | no | 4 | -1 | no | 100 | 2017 | no | no | 285 | 4×2 | 中巴非公交 | 广西玉柴机器股份有限公司 | 4 | 279833 | 279833 | <10 | LJ166D3C1H2901038 | no | no | model_ID是：：11084165和重复 | 0 | 4/11/2018 13:13:13 | 4/11/2018 13:13:13 | -1
35389 | 871230732 | 辽宁华驰专用汽车制造有限公司 | 客车 | 旅居车 | 鑫华驰牌 | THD5041XLJJX5 | JX6580TA-M5 | DURATORQ4D225H | 柴油 | 国Ⅴ | 2198 | 100 | 1740 | 1704 | 215/75R16LT | -/2 | 3750 | 1700/2000 | 2 | 5980 | 2000 | 2780 | -1 | -1 | -1 | 3700 | -1 | 2900 | -1 | no | 6 | -1 | no | 145 | 2017 | 该车可选装自行车架，车顶行李房，尾门位置爬梯及车门踏板处裙边包围，遮阳蓬，选装拉窗结构，选装侧拉门 | no | 295 | 4×2 | 宽体 | 江铃汽车股份有限公司 | 4 | 279834 | 279834 | <10 | LJXCHDJD0HT123405 | 江铃全顺 | 新世代全顺 | model_ID是：：16003128和重复 | 0 | 4/11/2018 13:13:13 | 4/11/2018 13:13:13 | -1
35390 | 871240723 | 南京汽车集团有限公司 | 客车 | 流动服务车 | 依维柯牌 | NJ5045XDWC3D | NJ6495DCM 整车 | SOFIM8140.47Z5 | 柴油 | 国Ⅴ | 2499 | 90 | 1721 | 1692 | 215/75R16LT | -/5 | 2800 | no | 2 | 4965 | 2000 | 2830 | -1 | -1 | -1 | 3550 | -1 | 2570 | -1 | no | 6 | -1 | no | 130 | 2017 | no | no | 301 | 4×2 | 宽体 | 南京依维柯汽车有限公司发动机分公司 | 4 | 279835 | 279835 | <10 | LNPHBUAG1HVL00156 | 南维柯 | 宝迪/新宝迪 |  | 0 | 4/11/2018 13:13:13 | 4/11/2018 13:13:13 | 0
35391 | 871250779 | 江西江铃集团晶马汽车有限公司 | 客车 | 客车 | 晶马牌 | JMV6603CFA | JMV6596DFC | JE4D28Q5F | 柴油 | 国Ⅴ | 2776 | 97 | 1665 | 1525 | 7.00R16LT | 2018-03-04 | 3300 | 2100/3200 | 2 | 5990 | 2050 | 2700 | -1 | -1 | -1 | 5300 | -1 | 3780 | -1 | no | 18 | -1 | no | 100 | 2018 | 配置限速装置;配置ABS系统,其型号:CM4YL,生产企业:广州科密汽车电子控制技术股份有限公司 | 12.6 | 299 | 4×2 | 中巴非公交 | 江西五十铃发动机有限公司 | 4 | 279838 | 279838 | <10 | LN0KD0748JK180190 | no | no |  | 0 | 4/11/2018 13:13:13 | 4/11/2018 13:13:13 | 0
35392 | 871260719 | 江西江铃汽车集团改装车股份有限公司 | 客车 | 救护车 | 江铃全顺牌 | JX5036XJHMJ | JX6503T-L5 | DURATORQ4D205L | 柴油 | 国Ⅴ | 1998 | 89 | 1736 | 1720 | 215/75R16LT | -/1 | 2933 | 1425/2035 | 2 | 4974 | 2032 | 2550 | -1 | -1 | -1 | 3460 | -1 | 2280 | -1 | no | 7 | -1 | no | 156 | 2017 | no | no | 302 | 4×2 | 宽体 | 江铃汽车股份有限公司 | 4 | 279839 | 279410¦279839 | <10 | LJXCMDDB1HTV32423 | 江铃全顺 | 新全顺 |  | 0 | 4/11/2018 13:13:13 | 4/11/2018 13:13:13 | 0
35393 | 871270746 | 沈阳华晨金杯汽车有限公司 | 客车 | 工程车 | 金杯牌 | SY5033XGC-D2SBH | SY6513D2S3BH | 4G21C | 汽油 | GB18352.5-2013 | 2021 | 76 | 1460 | 1440 | 195/70R15C | -/5 | 2590 | no | 2 | 5020 | 1690 | 1935 | -1 | -1 | -1 | 2800 | -1 | 1750 | -1 | no | 10 | -1 | no | 130 | 2018 | 选装前部灯具、前雾灯、后部灯具、后保险杠。带OBD。 | no | 297 | 4×2 | 窄体 | 沈阳新光华晨汽车发动机有限公司 | 4 | 279840 | 279840 | 10-50 | LSYKDAAA1JK002789 | 金杯 | 海狮第五代 |  | 0 | 4/11/2018 13:13:13 | 4/11/2018 13:13:13 | 0
35394 | 871280794 | 北京诚志北分机电技术有限公司 | 客车 | 检测车 | 诚志牌 | BCF5041XJC | JX6651T-N5 | DURATORQ4D225H | 柴油 | 国Ⅴ | 2198 | 100 | 1745 | 1642 | 185/75R16LT | -/3 | 3750 | 1550/2700 | 2 | 6503 | 2095 | 2595 | -1 | -1 | -1 | 4250 | -1 | 4185 | -1 | no | 1 | -1 | no | 145 | 2017 | 发动机最大净功率为99kW。随车选装号牌板支架。ABS型号:6C11 2M110 A*,ABS生产厂家:博世汽车部件(苏州)有限公司。专用装置:物质扫描仪。专用功能:扫描检测。 | no | 303 | 4×2 | 宽体 | 江铃汽车股份有限公司 | 4 | 279841 | 279841 | <10 | LJXBHDJE5HT102179 | 江铃全顺 | 新世代全顺 | model_ID是：：11865181和重复 | 0 | 4/11/2018 13:13:13 | 4/11/2018 13:13:13 | -1
35395 | 871290784 | 北京北电科林电子有限公司 | 客车 | 押运车 | 新桥牌 | BDK5041XYUF1 | NJ6495DCMZ | SOFIM8140.47Z5 | 柴油 | 国Ⅴ | 2499 | 90 | 1695 | 1540 | 6.50R16LT | -/5 | 2800 | 1480/2070 | 2 | 5155 | 2000 | 2590 | -1 | -1 | -1 | 3550 | 200 | 2960 | -1 | no | 6 | -1 | no | 130 | 2018 | no | no | 297 | 4×2 | 宽体 | 南京依维柯汽车有限公司发动机分公司 | 4 | 279842 | 279842 | <10 | LNPHBUAG0FVN02211 | no | no |  | 0 | 4/11/2018 13:13:13 | 4/11/2018 13:13:13 | 0
35396 | 871300763 | 江西江铃汽车集团改装车股份有限公司 | 客车 | 救护车 | 江铃全顺牌 | JX5036XJHMK | JX6533TA-M5 | DURATORQ4D205L | 柴油 | 国Ⅴ | 1998 | 89 | 1736 | 1720 | 215/75R16LT | -/1 | 3300 | 1560/1935 | 2 | 5341 | 2080 | 2470 | -1 | -1 | -1 | 3495 | -1 | 2470 | -1 | no | 7 | -1 | no | 156 | 2018 | no | no | 297 | 4×2 | 宽体 | 江铃汽车股份有限公司 | 4 | 279844 | 279844 | <10 | LJXCMDFC1HTV33481 | 江铃全顺 | 新全顺 |  | 0 | 4/11/2018 13:13:13 | 4/11/2018 13:13:13 | 0
35397 | 871310734 | 厦门金龙联合汽车工业有限公司 | 客车 | 商务车 | 金龙牌 | XMQ5034XSW15 | no | XC4G20 | 汽油 | 国Ⅴ | 2020 | 75 | 1450 | 1430 | 195/70R15C | -/5 | 2590 | no | 2 | 4970 | 1700 | 2050 | -1 | -1 | -1 | 2860 | -1 | 1665 | -1 | no | 8 | -1 | no | 130 | 2018 | no | 10.8 | 297 | 4×2 | 窄体 | 绵阳新晨动力机械有限公司 | 4 | 279845 | 279845 | <10 | LA69BAA31JB502706 | 厦门金龙 | 金威 |  | 0 | 4/11/2018 13:13:13 | 4/11/2018 13:13:13 | 0
35398 | 871320738 | 东风汽车股份有限公司 | 客车 | 流动服务车 | 东风牌 | EQ5040XDW5A1 | no | ZD25D14-5N | 柴油 | 国Ⅴ | 2499 | 100 | 1734 | 1728 | 215/75 R16C | -/2+1 | 3610 | 1540/2310 | 2 | 5950 | 2036 | 2590 | -1 | -1 | -1 | 3850 | -1 | 2900 | -1 | no | 6 | -1 | no | 150 | 2018 | 1,可选装盲窗,后踏步,车顶可选装顶置喇叭,顶置可折叠式LED显示屏,后部爬梯等;2,车内可按用户需求配备多功能工作台,设备柜等专用设备。车辆外部标识及字样可按行业或用户要求喷涂或粘贴。3,驾驶室与工作区可选用隔板隔开,车厢顶部封闭不可开启。 | no | 284 | 4×2 | 宽体 | 东风轻型发动机有限公司 | 4 | 279846 | 279846 | <10 | LGFB7A2J1JC190205 | 东风 | 御风 |  | 0 | 4/11/2018 13:13:13 | 4/11/2018 13:13:13 | 0
35399 | 871330739 | 河北长安汽车有限公司 | 客车 | 厢式运输车 | 长安牌 | SC5033XXYKA5CNG | 承载式车身 | 4G15S | 汽油/天然气 | 国Ⅴ | 1488 | 80/72 | 1445 | 1440 | 185R14LT | -/5 | 3050 | 980/1690 | 2 | 4805 | 1715 | 1990 | -1 | -1 | -1 | 2670 | 1050 | 1490 | -1 | no | no | -1 | 2 | 130 | 2018 | 带IUPR监测功能,选装去掉前雾灯;选装钢车轮,选装后背掀门;选装ABS,ABS系统型号:WX80; ABS系统厂家名称:浙江万向精工有限公司;发动机净功率为77kW(汽油)/68.5kw(CNG). | 8 | 301 | 4×2 | 窄体 | 哈尔滨东安汽车动力股份有限公司 | 4 | 279847 | 279847 | <10 | LS4ASB282JG672570 | 长安 | 睿行M80 |  | 0 | 4/11/2018 13:13:13 | 4/11/2018 13:13:13 | 0
35400 | 871340748 | 华西南充汽车有限公司 | 客车 | 客车 | 华西牌 | KWD6600QCL5 | EQ6570K5AC | YC4FA115-50 | 柴油 | 国Ⅴ | 2982 | 85 | 1750 | 1586 | 7.00R16LT | 2018-09-11 | 3300 | 2200/3485 | 2 | 5998 | 2260 | 2850 | -1 | -1 | -1 | 5685 | -1 | 4050 | -1 | no | 19 | -1 | no | 100 | 2018 | no | 14.1 | 298 | 4×2 | 中巴非公交 | 广西玉柴机器股份有限公司 | 4 | 279848 | 279848 | <10 | LGF1797G6JF100231 | no | no |  | 0 | 4/11/2018 13:13:13 | 4/11/2018 13:13:13 | 0
35401 | 871350796 | 上海汽车商用车有限公司 | 客车 | 客车 | 大通牌 | SH6571A4D5 | no | SC25R136.1Q5 | 柴油 | 国Ⅴ | 2499 | 100 | 1734 | 1728 | 215/75R16LT | -/2 | 3850 | 1760/2040 | 2 | 5700 | 1998 | 2345 | -1 | -1 | -1 | 3800 | -1 | 2420 | -1 | no | 14 | -1 | no | 100 | 2017 | 该车装有卫星定位功能的行驶记录仪,发动机ECU限速,限速100km/h。选装中顶,推拉侧车窗,不镀铬水箱面罩,图形商标,钢轮圈。该车不装侧移门。发动机最大净功率:97.5kW。 | 9.3 | 289 | 4×2 | 宽体 | 上海柴油机股份有限公司 | 4 | 279849 | 279578¦279849 | <10 | LSKG5GC14HA112278 | 大通 | 大通V80 | model_ID是：：9983118和重复 | 0 | 4/11/2018 13:13:13 | 4/11/2018 13:13:13 | -1
35402 | 871360744 | 奇瑞商用车(安徽)有限公司 | 客车 | 轻型客车 | 威麟牌 | SQR6603H6D | no | SC28R143.1Q5A | 柴油 | 国Ⅴ | 2776 | 105 | 1655 | 1650 | 215/75R16LT | -/5 | 3690 | 1970/2140 | 2 | 5990 | 1920 | 2314 | -1 | -1 | -1 | 4110 | -1 | 2700 | -1 | no | 17 | -1 | no | 100 | 2018 | no | 11.6 | 301 | 4×2 | 窄体 | 上海柴油机股份有限公司 | 4 | 279850 | 279850 | <10 | LVME2D4A0JB470040 | 奇瑞 | 威麟H5 |  | 0 | 4/11/2018 13:13:13 | 4/11/2018 13:13:13 | 0
35403 | 871370733 | 东风汽车股份有限公司 | 客车 | 工程车 | 东风牌 | EQ5041XGC5A1 | no | ZD25D14-5N | 柴油 | 国Ⅴ | 2499 | 100 | 1734 | 1728 | 215/75 R16C | -/2+1 | 3610 | 1540/2310 | 2 | 5995 | 2036 | 2675 | -1 | -1 | -1 | 3850 | -1 | 2450 | -1 | no | 13 | -1 | no | 150 | 2018 | 1、可选装顶行李架及爬梯,盲窗,后下翻栏板,侧推拉窗,选装中顶车身;2、主要专用装置有便携式工具箱,电缆绕线盘等专用装置; | no | 298 | 4×2 | 宽体 | 东风轻型发动机有限公司 | 4 | 279851 | 279851 | <10 | LGFB7A2J1HC104739 | no | no |  | 0 | 4/11/2018 13:13:13 | 4/11/2018 13:13:13 | 0
35404 | 871380743 | 河北长安汽车有限公司 | 客车 | 厢式运输车 | 长安牌 | SC5033XXYKA5 | 承载式车身 | 4G15S | 汽油 | 国Ⅴ | 1488 | 80 | 1445 | 1440 | 185R14LT | -/5 | 3050 | 910/1690 | 2 | 4805 | 1715 | 1990 | -1 | -1 | -1 | 2600 | 1005 | 1465 | -1 | no | no | -1 | 2 | 130 | 2018 | 带IUPR监测功能,选装钢车轮,选装后对开门;选装后对开门时2人座整备质量为1465kg,载质量为1005kg,选装ABS,ABS系统型号:WX80; ABS系统厂家名称:浙江万向精工有限公司;发动机净功率为77kW. | 8 | 301 | 4×2 | 窄体 | 哈尔滨东安汽车动力股份有限公司 | 4 | 279852 | 278055¦279852 | <10 | LS4ASB2E0JG672959 | 长安 | 睿行M80 |  | 0 | 4/11/2018 13:13:13 | 4/11/2018 13:13:13 | 0
35405 | 871390727 | 南京金龙客车制造有限公司 | 客车 | 纯电动厢式运输车 | 开沃牌 | NJL5032XXYBEV12 | no | CM6050L090 | 电 | no | -1 | 90 | 1450 | 1440 | 195/70R15LT 10PR | -/5 | 2890 | 1490/1760 | 2 | 5200 | 1700 | 2240 | -1 | -1 | -1 | 3250 | 1270 | 1850 | -1 | no | no | -1 | 2 | 100 | 2018 | 该产品为新能源车辆，新能源类型为纯电动 | no | 299 | 4×2 | 窄体 | 江苏易动新能源有限公司 | 0 | 279853 | 279853 | <10 | LMEEBG1F2JRA00001 | no | no |  | 0 | 4/11/2018 13:13:13 | 4/11/2018 13:13:13 | 0
35406 | 871400747 | 南京汽车集团有限公司 | 客车 | 多用途乘用车 | 依维柯牌 | NJ6495ACMZ | NJ6475AYCMZ | SOFIM8140.47Z5 | 柴油 | 国Ⅴ | 2499 | 90 | 1645 | 1538 | 195/75R16LT | -/3 | 2800 | no | 2 | 4850 | 2000 | 2130 | -1 | -1 | -1 | 3550 | -1 | 2300 | -1 | no | 7 | -1 | no | 125 | 2018 | no | 12.4 | 301 | 4×2 | 宽体 | 南京依维柯汽车有限公司发动机分公司 | 4 | 279854 | 279854 | <10 | LNPHCUAG3JV201373 | 南维柯 | 得意 |  | 0 | 4/11/2018 13:13:13 | 4/11/2018 13:13:13 | 0
35407 | 871410767 | 安徽江淮汽车集团股份有限公司 | 客车 | 多用途乘用车 | 江淮牌 | HFC6561KM1V | 承载式车身 | HFC4DE1-1D | 柴油 | 国Ⅴ | 2746 | 112 | 1760 | 1645 | 185/75R16LT | -/4 | 3570 | no | 2 | 5840 | 2098 | 2645 | -1 | -1 | -1 | 3755 | -1 | 2635 | -1 | no | 7 | -1 | no | 130 | 2018 | 带后踏步时整车长5840mm/后悬1305mm/离去角21°。该车可选装具有卫星定位功能的行驶记录仪及ECU限速装置(限速100km/h)。ABS型号:ABS 8.1 EA106,厂家:博世汽车部件(苏州)有限公司。ISF2.8s5148T、HFC4DE1-1D发动机最大净功率分别为103.3kW、110kW,对应油耗分别为11.7L/100km、10.8L/100km。 | 10.8 | 302 | 4×2 | 宽体 | 安徽江淮汽车股份有限公司 | 4 | 279856 | 279856 | 10-50 | LJ166B3D0J1503375 | 江淮 | 星锐 |  | 0 | 4/11/2018 13:13:13 | 4/11/2018 13:13:13 | 0
35408 | 871420775 | 上海汽车商用车有限公司 | 客车 | 厢式运输车 | 大通牌 | SH5041XXYA9D5 | no | SC25R136.1Q5 | 柴油 | 国Ⅴ | 2499 | 100 | 1734 | 1728 | 215/75R16LT | -/2 | 3850 | 1760/2040 | 2 | 5700 | 1998 | 2552 | -1 | -1 | -1 | 3800 | 1455 | 2150 | -1 | no | no | -1 | 3 | 150 | 2018 | 副驾驶位置选装双人座椅,驾驶区与货舱有有效隔离,选装钢轮圈、不镀铬水箱面罩.该车不装后踏步,不装侧移门.发动机最大净功率:97.5kW. | 9.3 | 302 | 4×2 | 宽体 | 上海柴油机股份有限公司 | 4 | 279857 | 276576¦277106¦277121¦277444¦278921¦279857 | <10 | LSH14JTC6JA045931 | 大通 | 大通V80 |  | 0 | 4/11/2018 13:13:13 | 4/11/2018 13:13:13 | 0
35409 | 871430782 | 南京金龙客车制造有限公司 | 客车 | 客车 | 开沃牌 | NJL6606YF5 | HFC6576KY1V | YC4FA115-50 | 柴油 | 国Ⅴ | 2982 | 85 | 1665 | 1525 | 7.00R16 | 2018-03-03 | 3300 | 2190/3290 | 2 | 5990 | 2050 | 2680 | -1 | -1 | -1 | 5480 | -1 | 3800 | -1 | no | 15 | -1 | no | 100 | 2018 | no | 13.3 | 301 | 4×2 | 中巴非公交 | 广西玉柴机器股份有限公司 | 4 | 279858 | 279858 | <10 | LJ166C3C3H3009765 | no | no |  | 0 | 4/11/2018 13:13:13 | 4/11/2018 13:13:13 | 0
35410 | 871440743 | 东风汽车股份有限公司 | 客车 | 旅居车 | 东风牌 | EQ5043XLJ5A1 | no | ZD30D14-5N | 柴油 | 国Ⅴ | 2953 | 105 | 1734 | 1728 | 215/75 R16C | -/2+1 | 3610 | 1540/2210 | 2 | 5750 | 2036 | 2890 | -1 | -1 | -1 | 3750 | -1 | 3200 | -1 | no | 6 | -1 | no | 150 | 2016 | 1,可选装顶置行李架,侧遮阳篷,后爬梯,上掀窗,夜间照明灯及自行车架等设备;2,车辆外部标识及字样可按行业或用户要求喷涂或粘贴;车内设有桌椅,睡具,炊具,储藏器皿,卫生设施及必要的照明和空气调节等设施; | no | 289 | 4×2 | 宽体 | 东风轻型发动机有限公司 | 4 | 279859 | 279859 | <10 | LGFB7A1J5GC190248 | 东风 | 御风 |  | 0 | 4/11/2018 13:13:13 | 4/11/2018 13:13:13 | 0
35411 | 871450729 | 江西江铃汽车集团改装车股份有限公司 | 客车 | 指挥车 | 江铃全顺牌 | JX5049XZHMK | JX6581TA-M5 | DURATORQ4D225H | 柴油 | 国Ⅴ | 2198 | 100 | 1740 | 1704 | 215/75R16LT | -/2 | 3750 | 1700/2000 | 2 | 5780 | 2000 | 3110 | -1 | -1 | -1 | 3700 | -1 | 2900 | -1 | no | 9 | -1 | no | 145 | 2018 | no | no | 296 | 4×2 | 宽体 | 江铃汽车股份有限公司 | 4 | 279860 | 279860 | <10 | LJXBHDJD1HT123411 | 江铃全顺 | 新世代全顺 |  | 0 | 4/11/2018 13:13:13 | 4/11/2018 13:13:13 | 0
35412 | 871460774 | 广州番禺超人运输设备实业有限公司 | 客车 | 商务车 | 凌扬牌 | FXB5042XSWBC | Sprinter 324H | 272979 | 汽油 | 国Ⅳ | 3498 | 190 | 1710 | 1716 | 235/60 R17 | -/1 | 3665 | no | 2 | 5950 | 1993 | 2800 | -1 | -1 | -1 | 3550 | -1 | 2915 | -1 | no | 6 | -1 | no | 160 | 2018 | 本车型选装驾驶员后部隔屏,豪华真皮座椅装饰,卫星电视,液晶显示屏,移动办公桌等商务娱乐产品。 | no | 300 | 4×2 | 宽体 | 德国戴姆勒集团 | 6 | 279861 | 277124¦279861 | <10 | WD3YE4A61JP542967 | 奔驰 | 凌特 |  | 0 | 4/11/2018 13:13:13 | 4/11/2018 13:13:13 | 0
35413 | 871470756 | 河北长安汽车有限公司 | 客车 | 厢式运输车 | 长安牌 | SC5022XXYABA5 | 承载式车身 | DAM15DL | 汽油 | 国Ⅴ | 1498 | 85 | 1445 | 1450 | 185R14LT | -/5 | 3195 | 960/1440 | 2 | 4930 | 1744 | 1990 | -1 | -1 | -1 | 2400 | 705 | 1565 | -1 | no | no | -1 | 2 | 130 | 2018 | 带IUPR监测;选装前雾灯;选装另一种车轮装饰罩;驾驶区与载货区之间安装有效隔离装置;2人座时整备质量1565kg,载质量705kg;ABS型号:WX80;生产厂:浙江万向精工有限公司,发动机净功率80.5kW. | 8.1 | 301 | 4×2 | 宽体 | 哈尔滨东安汽车动力股份有限公司 | 4 | 279862 | 279862 | <10 | LS4ASU2E9JG763000 | 长安 | 睿行M70 |  | 0 | 4/11/2018 13:13:13 | 4/11/2018 13:13:13 | 0
35414 | 871480712 | 金龙联合汽车工业(苏州)有限公司 | 客车 | 客车 | 海格牌 | KLQ6600E5C1 | 承载式车身 | SC28R143.1Q5A | 柴油 | 国Ⅴ | 2776 | 105 | 1655 | 1650 | 215/75R16C | -/3 | 3720 | no | 2 | 5990 | 1880 | 2335 | -1 | -1 | -1 | 3960 | -1 | 2550 | -1 | no | 16 | -1 | no | 100 | 2018 | no | no | 296 | 4×2 | 窄体 | 上海柴油机股份有限公司 | 4 | 279863 | 279863 | <10 | LKL1AAA61JA729085 | 海格 | H6C |  | 0 | 4/11/2018 13:13:13 | 4/11/2018 13:13:13 | 0
35415 | 871490765 | 北汽福田汽车股份有限公司 | 客车 | 商务车 | 福田牌 | BJ5039XSW-V2 | no | 4Q20M | 汽油 | 国Ⅴ | 1998 | 95 | 1470 | 1465 | 195/70R15LT | -/5 | 2570 | 1110/1410 | 2 | 4840 | 1695 | 2240 | -1 | -1 | -1 | 2520 | -1 | 1820 | -1 | no | 6 | -1 | no | 135 | 2018 | no | 10.1 | 303 | 4×2 | 窄体 | 北汽福田汽车股份有限公司 | 4 | 279864 | 279864 | 50-100 | LVCB2NVA0JS023025 | 福田 | 风景G7 |  | 0 | 4/11/2018 13:13:13 | 4/11/2018 13:13:13 | 0
35416 | 871500796 | 北汽福田汽车股份有限公司 | 客车 | 轻型客车 | 福田牌 | BJ6609U2DDA-B5 | no | ISF2.8s5F148 | 柴油 | 国Ⅴ | 2780 | 110 | 1655 | 1650 | 215/75R16C | -/3+1 | 3720 | 2007/2028 | 2 | 5990 | 1920 | 2320 | -1 | -1 | -1 | 4035 | -1 | 2435 | -1 | no | 16 | -1 | no | 100 | 2018 | no | 12.5 | 290 | 4×2 | 窄体 | 北京福田康明斯发动机有限公司 | 4 | 279865 | 279865 | <10 | LVCB2NBA4JS011187 | 福田 | 蒙派克S |  | 0 | 4/11/2018 13:13:13 | 4/11/2018 13:13:13 | 0
35417 | 871510799 | 上汽大通汽车有限公司 | 客车 | 多用途乘用车 | 大通牌 | SH6571A2D5 | no | SC25R136.1Q5 | 柴油 | 国Ⅴ | 2499 | 100 | 1734 | 1728 | 215/75R16LT | -/- | 3850 | 1760/2040 | 2 | 5700 | 1998 | 2345 | -1 | -1 | -1 | 3800 | -1 | 2420 | -1 | no | 9 | -1 | no | 150 | 2018 | 该车选装中顶,左侧移门、侧踏步、牌照装饰板、全镀铬水箱面罩、侧窗玻璃、后轴空气悬挂系统.发动机最大净功率:97.5kW. | 9.3 | 303 | 4×2 | 宽体 | 上海柴油机股份有限公司 | 4 | 279866 | 279866 | <10 | LSKG5GC12JA045959 | 大通 | 大通V80 |  | 0 | 4/11/2018 13:13:13 | 4/11/2018 13:13:13 | 0
35418 | 871520746 | 郑州宇通客车股份有限公司 | 客车 | 幼儿专用校车 | 宇通牌 | ZK6535DX53 | ZK6535CD5 | 4DW93-84E5 | 柴油 | 国Ⅴ | 2540 | 64 | 1465 | 1314 | 215/75R16LT | 2018-03-03 | 3100 | no | 2 | 5345 | 1820 | 2500 | -1 | -1 | -1 | 4650 | -1 | 3860 | -1 | no | 19 | -1 | no | 80 | 2018 | 此车已安装发动机限速装置，限速80Km/h. | no | 302 | 4×2 | 中巴非公交 | 一汽解放汽车有限公司无锡柴油机厂 | 4 | 279868 | 276648¦279868 | <10 | LZYTGTA21J1004102 | no | no |  | 0 | 4/11/2018 13:13:13 | 4/11/2018 13:13:13 | 0
35419 | 871530737 | 郑州宇通客车股份有限公司 | 客车 | 救护车 | 宇通牌 | ZK5033XJH35 | JX6533P-M5 整车 | ECOBOOST4G20B5L | 汽油 | 国Ⅴ | 1997 | 149 | 1736 | 1720 | 215/75R16LT | -/1 | 3300 | no | 2 | 5341 | 2032 | 2415 | -1 | -1 | -1 | 3300 | -1 | 2350 | -1 | no | 7 | -1 | no | 156 | 2018 | no | no | 302 | 4×2 | 宽体 | 江铃汽车股份有限公司 | 4 | 279869 | 279869 | <10 | LJXCM3FC7JTV01229 | 江铃全顺 | 新全顺 |  | 0 | 4/11/2018 13:13:13 | 4/11/2018 13:13:13 | 0
35420 | 871540744 | 江苏九龙汽车制造有限公司 | 客车 | 轻型客车 | 大马牌 | HKL6540CE | JS6520TDP | SC28R143.1Q5A | 柴油 | 国Ⅴ | 2776 | 105 | 1655 | 1650 | 195R15LT | -/4 | 3110 | 1750/1800 | 2 | 5380 | 1880 | 2285 | -1 | -1 | -1 | 3550 | -1 | 2300 | -1 | no | 14 | -1 | no | 100 | 2018 | 选装限速装置，限速100km/h | 11 | 299 | 4×2 | 窄体 | 上海柴油机股份有限公司 | 4 | 279870 | 279870 | <10 | LJSKA3BH0JD000611 | 大马 | A5 |  | 0 | 4/11/2018 13:13:13 | 4/11/2018 13:13:13 | 0
35421 | 871550792 | 河北长安汽车有限公司 | 客车 | 厢式运输车 | 长安牌 | SC5020XXYAB5 | SC6520AB5 | 4G94S | 汽油 | 国Ⅴ | 1999 | 91 | 1445 | 1450 | 185R14LT | -/5 | 3250 | 895/1505 | 2 | 5180 | 1744 | 1990 | -1 | -1 | -1 | 2400 | 675 | 1595 | -1 | no | no | -1 | 2 | 130 | 2018 | 带IUPR监测;选装另一种车轮装饰罩;后门选装背掀门;选装不同款式的前格栅装饰件、前组合灯总成;驾驶区与载货区之间安装有效隔离装置;2人座时整备质量1595kg,载质量675kg;ABS型号:WX80;生产厂:浙江万向精工有限公司; 发动机净功率87kW | 8.7 | 301 | 4×2 | 宽体 | 哈尔滨东安汽车动力股份有限公司 | 4 | 279871 | 279871 | <10 | LS4AFU2A1JG692599 | 长安 | 睿行M90 |  | 0 | 4/11/2018 13:13:13 | 4/11/2018 13:13:13 | 0
35422 | 871560736 | 无锡华策汽车有限公司 | 客车 | 幼儿专用校车 | 华新牌 | HM6690XFD5JN | HFC6640KYXV | D25TCIE3 | 柴油 | 国Ⅴ | 2499 | 92 | 1700 | 1525 | 215/75R16LT | 2018-03-04 | 3800 | no | 2 | 6935 | 2020 | 2900 | -1 | -1 | -1 | 5600 | -1 | 4200 | -1 | no | 31 | -1 | no | 80 | 2018 | 此车为专用校车，已安装限速装置，限速80km/h；ABS；前盘桥式制动；行车记录仪带GPS功能 | no | 296 | 4×2 | 中巴非公交 | 昆明云内动力股份有限公司 | 4 | 279872 | 279872 | <10 | LJ166E4D0H2002698 | no | no |  | 0 | 4/11/2018 13:13:13 | 4/11/2018 13:13:13 | 0
35423 | 871570752 | 山东齐鲁汽车制造有限公司 | 客车 | 客车 | 齐鲁牌 | BWC6665KA5 | EQ6570K5AC | YC4FA130-50 | 柴油 | 国Ⅴ | 2982 | 95 | 1750 | 1586 | 7.00R16LT | 2018-09-11 | 3300 | no | 2 | 6595 | 2280 | 3100 | -1 | -1 | -1 | 6600 | -1 | 4355 | -1 | no | 25 | -1 | no | 100 | 2018 | no | no | 298 | 4×2 | 中巴非公交 | 广西玉柴机器股份有限公司 | 4 | 279873 | 279873 | <10 | LGF1797G1JF100329 | no | no |  | 0 | 4/11/2018 13:13:13 | 4/11/2018 13:13:13 | 0
35424 | 871580744 | 厦门金龙旅行车有限公司 | 客车 | 客车 | 金旅牌 | XML6532J65 | no | XC4G20 | 汽油 | 国Ⅴ | 2020 | 75 | 1450 | 1430 | 195/70R15C | -/5 | 2890 | no | 2 | 5330 | 1700 | 2066 | -1 | -1 | -1 | 2860 | -1 | 1760 | -1 | no | 10 | -1 | no | 130 | 2018 | 1.顶盖可选装中顶(车高2066mm);2.选装另一款后视镜；3.带OBD;4.发动机最大净功率为68kW（XC4G20). | 11 | 288 | 4×2 | 中巴非公交 | 绵阳新晨动力机械有限公司 | 4 | 279874 | 279874 | <10 | LL3AAAAC4JA000636 | no | no |  | 0 | 4/11/2018 13:13:13 | 4/11/2018 13:13:13 | 0
35425 | 871590758 | 东风汽车股份有限公司 | 客车 | 厢式运输车 | 东风牌 | EQ5040XXY5A1 | no | ZD25D14-5N | 柴油 | 国Ⅴ | 2499 | 100 | 1734 | 1728 | 215/75 R16C | -/2+1 | 3610 | 1540/2210 | 2 | 5750 | 2036 | 2590 | -1 | -1 | -1 | 3750 | 1055 | 2500 | -1 | no | no | -1 | 3 | 150 | 2018 | 1,驾驶区与货舱用隔板进行有效隔离,车厢顶部封闭,不可开启;车辆外部标识及字样可按行业或用户要求喷涂或粘贴; | 10.6 | 295 | 4×2 | 宽体 | 东风轻型发动机有限公司 | 4 | 279876 | 279876 | <10 | LGFB7A1J3JC190207 | 东风 | 御风 |  | 0 | 4/11/2018 13:13:13 | 4/11/2018 13:13:13 | 0
35426 | 871600762 | 鸿运汽车有限公司 | 客车 | 工程车 | 宏运牌 | HYD5045XGC8D | NJ1045DFCZS | SOFIM8140.43S5 | 柴油 | 国Ⅴ | 2798 | 95 | 1695 | 1540 | 6.50R16LT | -/5+5 | 3310 | no | 2 | 5990 | 2020 | 2490 | 2870 | 1840 | 595 | 4480 | 1530 | 2560 | -1 | no | no | -1 | 3+3 | 120 | 2018 | no | no | 298 | 4×2 | 宽体 | 南京依维柯汽车有限公司发动机分公司 | 4 | 279877 | 279877 | <10 | LNYEBKA39JV102253 | 南维柯 | 宝迪/新宝迪 |  | 0 | 4/11/2018 13:13:13 | 4/11/2018 13:13:13 | 0
35427 | 871610741 | 北汽福田汽车股份有限公司 | 客车 | 轻型客车 | 福田牌 | BJ6549B1DXA-A1 | no | 4G69S4M | 汽油 | 国Ⅴ | 2378 | 100 | 1655 | 1650 | 195R15C | -/3+1 | 3110 | 1630/1770 | 2 | 5380 | 1920 | 2285 | -1 | -1 | -1 | 3400 | -1 | 2160 | -1 | no | 13 | -1 | no | 100 | 2018 | no | 11.3 | 304 | 4×2 | 窄体 | 沈阳航天三菱汽车发动机制造有限公司 | 4 | 279878 | 276581¦279878 | <10 | LVCB2NWA4JS011703 | 福田 | 蒙派克S |  | 0 | 4/11/2018 13:13:13 | 4/11/2018 13:13:13 | 0
35428 | 871620762 | 厦门金龙旅行车有限公司 | 客车 | 客车 | 金旅牌 | XML6601J15 | no | YC4FA130-50 | 柴油 | 国Ⅴ | 2982 | 95 | 1710 | 1525 | 215/75R17.5 | 2018-03-04 | 3300 | no | 2 | 5990 | 2050 | 2760 | -1 | -1 | -1 | 5400 | -1 | 3700 | -1 | no | 18 | -1 | no | 100 | 2018 | no | 12.8 | 302 | 4×2 | 中巴非公交 | 广西玉柴机器股份有限公司 | 4 | 279880 | 279880 | <10 | LL3ABADD4JA000315 | no | no |  | 0 | 4/11/2018 13:13:13 | 4/11/2018 13:13:13 | 0
35429 | 871630797 | 东风汽车股份有限公司 | 客车 | 厢式运输车 | 东风牌 | EQ5044XXY5A1 | no | ZD25D14-5N | 柴油 | 国Ⅴ | 2499 | 100 | 1734 | 1728 | 215/75 R16C | -/2+1 | 3610 | 2000/2495 | 2 | 5750 | 2036 | 2590 | -1 | -1 | -1 | 4495 | 1615 | 2490 | -1 | no | no | -1 | 3 | 150 | 2018 | 1,驾驶区与货舱用隔板进行有效隔离,车厢顶部封闭,不可开启; | 10.6 | 300 | 4×2 | 宽体 | 东风轻型发动机有限公司 | 4 | 279882 | 279882 | <10 | LGDMHAGJ8HC110996 | no | no |  | 0 | 4/11/2018 13:13:13 | 4/11/2018 13:13:13 | 0
35430 | 871640745 | 江西江铃汽车集团改装车股份有限公司 | 客车 | 运兵车 | 江铃全顺牌 | JX5049XYBML2 | JX6651T-N5 | DURATORQ4D225H | 柴油 | 国Ⅴ | 2198 | 100 | 1745 | 1642 | 185/75R16LT | -/3 | 3750 | 1550/2700 | 2 | 6503 | 2095 | 2360 | -1 | -1 | -1 | 4250 | -1 | 3140 | -1 | no | 17 | -1 | no | 145 | 2017 | no | 12 | 296 | 4×2 | 宽体 | 江铃汽车股份有限公司 | 4 | 279883 | 279883 | <10 | LJXBMDJE2HT111028 | 江铃全顺 | 新世代全顺 |  | 0 | 4/11/2018 13:13:13 | 4/11/2018 13:13:13 | 0
35431 | 871650719 | 江苏九龙汽车制造有限公司 | 客车 | 轻型客车 | 大马牌 | HKL6540A | JS6520TDBJ | 3TZ | 汽油 | 国Ⅳ | 2693 | 120 | 1655 | 1650 | 195R15LT | -/4 | 3110 | 1750/1800 | 2 | 5380 | 1880 | 2285 | -1 | -1 | -1 | 3550 | -1 | 2280 | -1 | no | 11 | -1 | no | 100 | 2017 | 选装限速装置，限速100km/h | 13.2 | 299 | 4×2 | 窄体 | 绵阳新晨动力机械有限公司 | 4 | 279885 | 279603¦279885 | <10 | LJSKA3AJ0HD001711 | 大马 | A5 |  | 0 | 4/11/2018 13:13:13 | 4/11/2018 13:13:13 | 0
35432 | 871660756 | 南京汽车集团有限公司 | 客车 | 乘用车 | 依维柯牌 | NJ6565DCM | NJ6525DYCM | SOFIM8140.47Z5 | 柴油 | 国Ⅴ | 2499 | 90 | 1695 | 1540 | 6.50R16LT | -/6 | 3310 | no | 2 | 5580 | 2000 | 2540 | -1 | -1 | -1 | 4280 | -1 | 2650 | -1 | no | 6 | -1 | no | 120 | 2017 | no | no | 301 | 4×2 | 宽体 | 南京依维柯汽车有限公司发动机分公司 | 4 | 279886 | 279886 | 10-50 | LNPHBUAG0HVL01055 | 南维柯 | 宝迪/新宝迪 | model_ID是：：7711174和重复 | 0 | 4/11/2018 13:13:13 | 4/11/2018 13:13:13 | -1
35433 | 871670719 | 东风汽车股份有限公司 | 客车 | 旅居车 | 东风牌 | EQ5043XLJ5A1 | no | ZD25D14-5N | 柴油 | 国Ⅴ | 2499 | 100 | 1734 | 1728 | 215/75 R16C | -/2+1 | 3610 | 1540/2210 | 2 | 5750 | 2036 | 2890 | -1 | -1 | -1 | 3750 | -1 | 2900 | -1 | no | 4 | -1 | no | 150 | 2017 | 1,可选装顶置行李架,侧遮阳篷,后爬梯,上掀窗,夜间照明灯及自行车架等设备;2,车辆外部标识及字样可按行业或用户要求喷涂或粘贴;车内设有桌椅,睡具,炊具,储藏器皿,卫生设施及必要的照明和空气调节等设施; | no | 289 | 4×2 | 宽体 | 东风轻型发动机有限公司 | 4 | 279887 | 279887 | <10 | LGFB7A1JXHC111030 | 东风 | 御风 |  | 0 | 4/11/2018 13:13:13 | 4/11/2018 13:13:13 | 0
35434 | 871680782 | 厦门金龙联合汽车工业有限公司 | 客车 | 城市客车 | 金龙牌 | XMQ6668AGD5 | XMQ6573GRD5 | YC4FA130-50 | 柴油 | 国Ⅴ | 2982 | 95 | 1830 | 1600 | 7.00R16 | 2018-11-10 | 3300 | no | 2 | 6630 | 2270 | 2950 | -1 | -1 | -1 | 6640 | -1 | 4300 | -1 | no | 35/16 | -1 | no | 69 | 2017 | 该车已安装限速装置，限速69km/h。 | 16 | 297 | 4×2 | 中巴公交 | 广西玉柴机器股份有限公司 | 4 | 279888 | 279888 | <10 | LA6S1AS51HC304796 | no | no |  | 0 | 4/11/2018 13:13:13 | 4/11/2018 13:13:13 | 0
35435 | 871690718 | 江西江铃集团晶马汽车有限公司 | 客车 | 客车 | 晶马牌 | JMV6603CF2 | JMV6572DF | JE4D28Q5F | 柴油 | 国Ⅴ | 2776 | 97 | 1690 | 1525 | 7.00R16LT | -/3 | 3300 | 2200/3050 | 2 | 5990 | 2050 | 2630 | -1 | -1 | -1 | 5250 | -1 | 3720 | -1 | no | 15 | -1 | no | 100 | 2017 | 配置限速装置;.配置ABS系统,其型号:CM4YL,生产企业:广州科密汽车电子控制技术股份有限公司 | 12 | 299 | 4×2 | 中巴非公交 | 江西五十铃发动机有限公司 | 4 | 279889 | 279889 | <10 | LN0KD0746HK173815 | no | no |  | 0 | 4/11/2018 13:13:13 | 4/11/2018 13:13:13 | 0
35436 | 871700755 | 南京汽车集团有限公司 | 客车 | 运兵车 | 依维柯牌 | NJ5045XYBF2D | NJ6565DC （整车） | F1CE34818 | 柴油 | 国Ⅴ | 2998 | 107 | 1695 | 1540 | 6.50R16LT | -/3 | 3310 | no | 2 | 5490 | 2000 | 2740 | -1 | -1 | -1 | 4280 | -1 | 2750 | -1 | no | 13 | -1 | no | 140 | 2017 | no | 12.4 | 282 | 4×2 | 宽体 | 南京依维柯汽车有限公司发动机分公司 | 4 | 279890 | 279890 | <10 | LNVM1CA40HV902203 | 南维柯 | 宝迪/新宝迪 |  | 0 | 4/11/2018 13:13:13 | 4/11/2018 13:13:13 | 0
35437 | 871710754 | 厦门金龙联合汽车工业有限公司 | 客车 | 客车 | 金龙牌 | XMQ6706AYD5D | XMQ6681R2 | YC4FA130-50 | 柴油 | 国Ⅴ | 2982 | 95 | 1700 | 1525 | 7.00R16 | 2018-03-04 | 3935 | no | 2 | 7000 | 2050 | 2780 | -1 | -1 | -1 | 6400 | -1 | 4250 | -1 | no | 19 | -1 | no | 100 | 2017 | 该车已安装ABS，行车记录仪，发动机限速装置，GPS，发动机仓自动灭火装置，金龙KL-IIINQ-A/非独立内置空调制冷量12000大卡。 | 14.3 | 297 | 4×2 | 中巴非公交 | 广西玉柴机器股份有限公司 | 4 | 279891 | 279891 | <10 | LA6S1BS52HC304800 | no | no | model_ID是：：5837118和重复 | 0 | 4/11/2018 13:13:13 | 4/11/2018 13:13:13 | -1
35438 | 871720772 | 安徽广通汽车制造股份有限公司 | 客车 | 旅居车 | 安通牌 | CHG5042XLJ | JX1045TJA25 | DURATORQ4D225H | 柴油 | 国Ⅴ | 2198 | 100 | 1745 | 1642 | 185/75R16LT | -/3 | 3750 | 1540/2710 | 2 | 5945 | 2370 | 2980 | -1 | -1 | -1 | 4250 | -1 | 3500 | -1 | no | 4 | -1 | no | 135 | 2017 | 车身可喷涂或粘贴宣传文字,标识.配备桌椅,厨具、睡具,卫生设施等旅居生活设施和娱乐设施等专用装置,可选装侧遮阳篷.车顶部可选装卫星天线. | no | 298 | 4×2 | 宽体 | 江铃汽车股份有限公司 | 4 | 279892 | 279892 | <10 | LJXYADJ26HT071173 | 江铃全顺 | 新世代全顺 |  | 0 | 4/11/2018 13:13:13 | 4/11/2018 13:13:13 | 0
35439 | 871730779 | 南京汽车集团有限公司 | 客车 | 客车 | 依维柯牌 | NJ6605DC | NJ6575DYC | F1CE34818 | 柴油 | 国Ⅴ | 2998 | 107 | 1695 | 1540 | 6.50R16LT | -/3 | 3310 | no | 2 | 5990 | 2000 | 2770 | -1 | -1 | -1 | 4280 | -1 | 2950 | -1 | no | 14 | -1 | no | 140 | 2017 | no | no | 288 | 4×2 | 宽体 | 南京依维柯汽车有限公司发动机分公司 | 4 | 279893 | 279893 | <10 | LNVM1CA49HVN00812 | 南维柯 | 新宝迪 |  | 0 | 4/11/2018 13:13:13 | 4/11/2018 13:13:13 | 0
35440 | 871740741 | 上海汽车商用车有限公司 | 客车 | 厢式运输车 | 大通牌 | SH5031XXYA6D5 | no | SC25R136Q5 | 柴油 | 国Ⅴ | 2499 | 100 | 1734 | 1728 | 215/75R16LT | -/2 | 3850 | 1695/1800 | 2 | 5700 | 1998 | 2552 | -1 | -1 | -1 | 3495 | 805 | 2300 | -1 | no | no | -1 | 3+3 | 150 | 2017 | 选装驾驶室选装第二排座椅。副驾驶位置选装双人座椅;驾驶区与货舱有有效隔离,图形商标.发动机最大净功率:97.5kW. | 8.7 | 288 | 4×2 | 宽体 | 上海柴油机股份有限公司 | 4 | 279894 | 279894 | <10 | LSKG5GC10HA093289 | 大通 | 大通V80 |  | 0 | 4/11/2018 13:13:13 | 4/11/2018 13:13:13 | 0
35441 | 871750784 | 江西江铃集团晶马汽车有限公司 | 客车 | 客车 | 晶马牌 | JMV6603CF1 | JMV6571DF | JX4D30A5H | 柴油 | 国Ⅴ | 2892 | 112 | 1690 | 1525 | 7.00R16 | -/3 | 3300 | 2170/2990 | 2 | 5990 | 2050 | 2810 | -1 | -1 | -1 | 5160 | -1 | 3680 | -1 | no | 18 | -1 | no | 100 | 2017 | 配置ABS系统,其型号:CM4YL,生产企业:广州市科密汽车制动技术开发有限公司 | 12 | 284 | 4×2 | 中巴非公交 | 江铃汽车股份有限公司 | 4 | 279895 | 279895 | <10 | LN0KD0743HK175053 | no | no | model_ID是：：1984126和重复 | 0 | 4/11/2018 13:13:13 | 4/11/2018 13:13:13 | -1
35442 | 871760741 | 中天高科特种车辆有限公司 | 客车 | 旅居车 | 中天之星牌 | TC5046XLJ5 | NJ1045DFCZ | F1CE34818 | 柴油 | 国Ⅴ | 2998 | 107 | 1695 | 1754 | 195/75R16LT | -/7 | 3310 | no | 2 | 5990 | 2360 | 3030 | -1 | -1 | -1 | 4480 | -1 | 3900 | -1 | no | 6 | -1 | no | 110 | 2017 | 车顶选装顶置空调,换气扇;车厢侧开仪器舱门。 | no | 301 | 4×2 | 宽体 | 南京依维柯汽车有限公司发动机分公司 | 4 | 279898 | 279898 | <10 | LNYSBKA43HVT00672 | 南维柯 | 新宝迪 |  | 0 | 4/11/2018 13:13:13 | 4/11/2018 13:13:13 | 0
35443 | 871770781 | 上海汽车商用车有限公司 | 客车 | 客车 | 大通牌 | SH6571A4D5-N | no | SC25R136.1Q5 | 柴油 | 国Ⅴ | 2499 | 100 | 1734 | 1728 | 215/75R16LT | -/2 | 3850 | 1760/2040 | 2 | 5700 | 1998 | 2345 | -1 | -1 | -1 | 3800 | -1 | 2420 | -1 | no | 16 | -1 | no | 150 | 2017 | 该车不作为公路,旅游客车使用。选装中顶,侧踏步,牌照装饰板,不镀铬水箱面罩,图形商标,钢轮圈。发动机最大净功率:97.5kW。 | 9.3 | 289 | 4×2 | 宽体 | 上海柴油机股份有限公司 | 4 | 279900 | 275968¦276419¦278920¦279692¦279897¦279900 | <10 | LSKG5GC15HA093367 | 大通 | 大通V80 | model_ID是：：9963188和重复 | 0 | 4/11/2018 13:13:13 | 4/11/2018 13:13:13 | -1
35444 | 871780734 | 南京汽车集团有限公司 | 客车 | 客车 | 依维柯牌 | NJ6495DC | NJ6475DYC | F1CE34818 | 柴油 | 国Ⅴ | 2998 | 107 | 1721 | 1692 | 215/75R16LT | -/2 | 2800 | no | 2 | 4845 | 2000 | 2530 | -1 | -1 | -1 | 3550 | -1 | 2435 | -1 | no | 11 | -1 | no | 145 | 2017 | 选装后双开门。 | no | 301 | 4×2 | 宽体 | 南京依维柯汽车有限公司发动机分公司 | 4 | 279901 | 279332¦279901 | <10 | LNVM1CA48HVN02583 | 南维柯 | 宝迪/新宝迪 | model_ID是：：8321165和重复 | 0 | 4/11/2018 13:13:13 | 4/11/2018 13:13:13 | -1
35445 | 871790755 | 东风特种汽车有限公司 | 客车 | 幼儿专用校车 | 东风牌 | EQ6530STV | EQ6468KX5AC | 4A2-68C50 | 柴油 | 国Ⅴ | 2270 | 50 | 1390 | 1340 | 165R14LT | 2018-06-06 | 2900 | 1230/2370 | 2 | 5345 | 1820 | 2490 | -1 | -1 | -1 | 3600 | -1 | 2500 | -1 | no | 19 | -1 | no | 80 | 2017 | 该车发动机ECU已开通限速功能，配置ABS防抱死系统。 | no | 297 | 4×2 | 中巴非公交 | 安徽全柴动力股份有限公司 | 4 | 279902 | 279902 | <10 | LGF1574D0HF116746 | no | no |  | 0 | 4/11/2018 13:13:13 | 4/11/2018 13:13:13 | 0
35446 | 871800755 | 南京汽车集团有限公司 | 客车 | 流动服务车 | 依维柯牌 | NJ5045XDWFD | NJ6575DYC | F1CE34818 | 柴油 | 国Ⅴ | 2998 | 107 | 1695 | 1540 | 6.50R16LT | -/3 | 3310 | no | 2 | 5990 | 2000 | 2970 | -1 | -1 | -1 | 4280 | -1 | 2845 | -1 | no | 9 | -1 | no | 140 | 2017 | no | no | 292 | 4×2 | 宽体 | 南京依维柯汽车有限公司发动机分公司 | 4 | 279903 | 279903 | <10 | LNVP1CA43HVN01080 | 南维柯 | 新宝迪 |  | 0 | 4/11/2018 13:13:13 | 4/11/2018 13:13:13 | 0
35447 | 871810724 | 重庆金冠汽车制造股份有限公司 | 客车 | 运钞车 | 圣路牌 | SLT5033XYCE1W | JX6533TA-M5 | DURATORQ4D205L | 柴油 | 国Ⅴ | 1998 | 89 | 1736 | 1720 | 215/75 R16LT | -/1 | 3300 | 1560/1935 | 2 | 5641 | 2032 | 2425 | -1 | -1 | -1 | 3495 | 600 | 2570 | -1 | no | 5 | -1 | no | 156 | 2017 | no | 7.6 | 300 | 4×2 | 宽体 | 江铃汽车股份有限公司 | 4 | 279904 | 279904 | <10 | LJXCMDFC0HTV19880 | 江铃全顺 | 新全顺 |  | 0 | 4/11/2018 13:13:13 | 4/11/2018 13:13:13 | 0
35448 | 871820778 | 广东省增城中警羊城轻型特种车有限公司 | 客车 | 防暴车 | 中警牌 | ZYG5048XFB5 | JX6651T-N5 | DURATORQ4D225H | 柴油 | 国Ⅴ | 2198 | 100 | 1745 | 1642 | 185/75R16LT | -/3 | 3750 | 1550/2700 | 2 | 6635 | 2095 | 2915 | -1 | -1 | -1 | 4250 | -1 | 3070 | -1 | no | 12 | -1 | no | 145 | 2017 | no | no | 294 | 4×2 | 宽体 | 江铃汽车股份有限公司 | 4 | 279905 | 279905 | <10 | LJXBHDJE1HT113969 | 江铃全顺 | 新世代全顺 |  | 0 | 4/11/2018 13:13:13 | 4/11/2018 13:13:13 | 0
35449 | 871830794 | 江西江铃汽车集团改装车股份有限公司 | 客车 | 旅居车 | 红都牌 | JSV5051XLJMR25 | JMV6607CF | JX493ZLQ5 | 柴油 | 国Ⅴ | 2771 | 85 | 1800 | 1570 | 7.00R16 | 2018-03-04 | 3300 | 2140/2760 | 2 | 5995 | 2200 | 2920 | -1 | -1 | -1 | 4900 | -1 | 4450 | -1 | no | 6 | -1 | no | 100 | 2017 | 遮阳棚、顶置空调、卫星天线 | no | 298 | 4×2 | 中巴非公交 | 江铃汽车股份有限公司 | 4 | 279906 | 276184¦279906 | <10 | LN0KD0746HK173006 | no | no | model_ID是：：16140126和重复 | 0 | 4/11/2018 13:13:13 | 4/11/2018 13:13:13 | -1
35450 | 871840772 | 宁波凯福莱特种汽车有限公司 | 客车 | 救护车 | 凯福莱牌 | NBC5033XJH03 | JX6533P-M5 | ECOBOOST4G20B5L | 汽油 | 国Ⅴ | 1997 | 149 | 1736 | 1720 | 215/75R16LT | -/1 | 3300 | 1510/1790 | 2 | 5341 | 2032 | 2450 | -1 | -1 | -1 | 3300 | -1 | 2300 | -1 | no | 7 | -1 | no | 156 | 2017 | ABS系统控制器型号:EV5051,生产厂:博世汽车部件(苏州)有限公司,发动机最大净功率:147kW。配备医疗器械柜,担架系统,供氧系统,特种车辆标志灯,警报器等专用装置,选装后尾翼或车顶换气扇高度2450mm,车顶四周选装爆闪警灯与照明灯,车辆外观标识及字样可按行业或用户要求喷涂或粘贴。 | no | 293 | 4×2 | 宽体 | 江铃汽车股份有限公司 | 4 | 279907 | 279907 | <10 | LJXCM3FC4HTV29760 | 江铃全顺 | 新全顺 |  | 0 | 4/11/2018 13:13:13 | 4/11/2018 13:13:13 | 0
35451 | 871850769 | 上海汽车商用车有限公司 | 客车 | 多用途乘用车 | 大通牌 | SH6521A2D5 | no | SC25R136.1Q5 | 柴油 | 国Ⅴ | 2499 | 100 | 1734 | 1728 | 215/75R16LT | -/2 | 3100 | 1760/2040 | 2 | 4950 | 1998 | 2345 | -1 | -1 | -1 | 3800 | -1 | 2210 | -1 | no | 5 | -1 | no | 150 | 2017 | 选装钢轮圈,不镀铬水箱面罩,图形商标,该车不装后踏步,发动机最大净功率:97.5kW。 | 9.3 | 290 | 4×2 | 宽体 | 上海柴油机股份有限公司 | 4 | 279908 | 279908 | <10 | LSKG4GC16HA103150 | 大通 | 大通V80 | model_ID是：：10271166和10296112和重复 | 0 | 4/11/2018 13:13:13 | 4/11/2018 13:13:13 | -1
35452 | 871860785 | 东风汽车股份有限公司 | 客车 | 厢式运输车 | 东风牌 | EQ5031XXY5A1M | no | ZD25D14-5N | 柴油 | 国Ⅴ | 2499 | 100 | 1734 | 1728 | 215/75 R16C | -/2+1 | 3100 | 1530/1980 | 2 | 5000 | 2036 | 2375 | -1 | -1 | -1 | 3510 | 1005 | 2310 | -1 | no | no | -1 | 3 | 150 | 2017 | 1、驾驶区与货舱用隔板进行有效隔离,车厢顶部封闭,不可开启;2、车辆外部标识及字样可按行业或用户要求喷涂或粘贴。3、ABS型号:MK70MXT;ABS生产厂家:大陆泰密克汽车系统(上海)有限公司。 | 10.6 | 295 | 4×2 | 宽体 | 东风轻型发动机有限公司 | 4 | 279909 | 279909 | <10 | LGFB6A1F9GC101117 | 东风 | 御风 |  | 0 | 4/11/2018 13:13:13 | 4/11/2018 13:13:13 | 0
35453 | 871870796 | 江苏中意汽车有限公司 | 客车 | 工程车 | 中意牌 | SZY5045XGC14 | NJ1045DFCZ | F1CE34818 | 柴油 | 国Ⅴ | 2998 | 107 | 1695 | 1540 | 6.50R16LT 12PR | -/7 | 3310 | 1650/2830 | 2 | 5980 | 2030 | 2740 | 1400 | 1850 | 600 | 4480 | 795 | 2840 | -1 | no | 13 | -1 | no | 135 | 2017 | 车顶选装工具架，选装高位升降照明系统。选装底盘的一种前围和灯具。选装右侧乘员门。选装后爬梯。选装货箱后单开门。ABS系统控制器型号：BOSCH ABS8。 | no | 293 | 4×2 | 宽体 | 南京依维柯汽车有限公司发动机分公司 | 4 | 279910 | 279910 | <10 | LNYSBKA40HVN02272 | 南维柯 | 宝迪/新宝迪 |  | 0 | 4/11/2018 13:13:13 | 4/11/2018 13:13:13 | 0
35454 | 871880777 | 上海汽车商用车有限公司 | 客车 | 客车 | 大通牌 | SH6571A4D5-N | no | SC25R136.1Q5 | 柴油 | 国Ⅴ | 2499 | 100 | 1734 | 1728 | 215/75R16LT | -/2 | 3850 | 1760/2040 | 2 | 5700 | 1998 | 2345 | -1 | -1 | -1 | 3800 | -1 | 2480 | -1 | no | 14 | -1 | no | 150 | 2017 | 该车不作为公路,旅游客车使用。选装中顶,侧踏步,不镀铬水箱面罩,图形商标,钢轮圈。发动机最大净功率:97.5kW。 | 9.3 | 289 | 4×2 | 宽体 | 上海柴油机股份有限公司 | 4 | 279913 | 279913 | <10 | LSKG5GC14HA103922 | 大通 | 大通V80 | model_ID是：：9948143和重复 | 0 | 4/11/2018 13:13:13 | 4/11/2018 13:13:13 | -1
35455 | 871890744 | 东风汽车股份有限公司 | 客车 | 纯电动厢式运输车 | 东风牌 | DFA5040XXYBEV | no | TZ260XSD00 | 电 | no | 0 | 90 | 1734 | 1728 | 215/75 R16C | -/2+1 | 3610 | 2200/2295 | 2 | 5980 | 2036 | 2590 | -1 | -1 | -1 | 4495 | 1250 | 3050 | -1 | no | no | -1 | 3 | 100 | 2017 | 该产品为新能源车辆，新能源类型为纯电动. 1,驾驶区与货舱用隔板进行有效隔离,货厢整体封闭; 2,该车可选封闭侧滑门,选装带有补盲镜和转向灯的集成式后视镜,可选装后上车踏板, | no | 301 | 4×2 | 宽体 | 深圳市大地和电气股份有限公司 | 0 | 279914 | 279914 | <10 | LEWAEB350HC102788 | 东风 | 御风 |  | 0 | 4/11/2018 13:13:13 | 4/11/2018 13:13:13 | 0
35456 | 871900781 | 山西原野汽车制造有限公司 | 客车 | 纯电动厢式运输车 | 湛龙牌 | YYC5046XXYBEV | EQ1044TACEVJ1 | TZ300XS003 | 电 | no | 0 | 92 | 1565 | 1460 | 7.00R16LT 8PR | 2018-02-02 | 3360 | no | 2 | 5990 | 2040 | 2740 | 4135 | 1905 | 1775 | 4495 | 1265 | 3100 | 0.4500 | no | no | -1 | 2 | 100 | 2017 | 该产品为新能源车辆，新能源类型为纯电动 | no | 300 | 4×2 | 中巴非公交 | 武汉乐创世纪科技有限公司 | 0 | 279915 | 279915 | <10 | LDPGAAAC2HF172236 | no | no |  | 0 | 4/11/2018 13:13:13 | 4/11/2018 13:13:13 | 0
35457 | 871910787 | 东风汽车股份有限公司 | 客车 | 流动服务车 | 东风牌 | EQ5031XDW5A1M | no | ZD25D14-5N | 柴油 | 国Ⅴ | 2499 | 100 | 1734 | 1728 | 215/75 R16C | -/2+1 | 3100 | 1530/1980 | 2 | 5250 | 2036 | 2375 | -1 | -1 | -1 | 3510 | -1 | 2400 | -1 | no | 5 | -1 | no | 150 | 2017 | 1,可选装盲窗,后踏步,侧移门踏步,左/右侧上掀门,LED展示屏,展示幕装置,喇叭等;2,车内可按用户需求配备多功能工作台,多媒体设备,UPS,工具柜等流动服务专用设备;3,车辆外部标识及字样可按行业或用户要求喷涂或粘贴。4,驾驶室与工作区可选用隔板隔开,车厢顶部封闭不可开启。 | no | 285 | 4×2 | 宽体 | 东风轻型发动机有限公司 | 4 | 279917 | 279917 | <10 | LGFB6A2F0HC103077 | 东风 | 御风 |  | 0 | 4/11/2018 13:13:13 | 4/11/2018 13:13:13 | 0
35458 | 871920799 | 北汽福田汽车股份有限公司 | 客车 | 小学生专用校车 | 福田牌 | BJ6590S2CDA-5 | no | 4J28TC3 | 柴油 | 国Ⅴ | 2771 | 81 | 1740 | 1716 | 215/75R16LT | -/2 | 3750 | 1760/2320 | 2 | 5990 | 2075 | 2552 | -1 | -1 | -1 | 4080 | -1 | 2780 | -1 | no | 19 | -1 | no | 80 | 2017 | no | 11.5 | 302 | 4×2 | 宽体 | 北汽福田汽车股份有限公司 | 4 | 279919 | 279919 | <10 | LVCB2MBA2HG400031 | 福田 | 图雅诺 | model_ID是：：8720178和重复 | 0 | 4/11/2018 13:13:13 | 4/11/2018 13:13:13 | -1
35459 | 871930717 | 石家庄煤矿机械有限责任公司 | 客车 | 救护车 | 石煤牌 | SMJ5041XJH5 | JX6581TA-M5 | DURATORQ4D225H | 柴油 | 国Ⅴ | 2198 | 100 | 1740 | 1704 | 215/75R16LT | -/2 | 3750 | no | 2 | 5780 | 2000 | 2640 | -1 | -1 | -1 | 3700 | -1 | 2760 | -1 | no | 7 | -1 | no | 145 | 2017 | ABS型号:6C11 2M110 A*,生产厂家:博世汽车部件(苏州)有限公司 | no | 302 | 4×2 | 宽体 | 江铃汽车股份有限公司 | 4 | 279920 | 279920 | <10 | LJXBMDJDXHT081655 | 江铃全顺 | 新世代全顺 |  | 0 | 4/11/2018 13:13:13 | 4/11/2018 13:13:13 | 0
35460 | 871940747 | 上海汽车商用车有限公司 | 客车 | 客车 | 大通牌 | SH6571A3D4-N | no | SC25R136Q4 | 柴油 | 国Ⅳ | 2499 | 100 | 1734 | 1728 | 215/75R16LT | -/2 | 3850 | 1550/1950 | 2 | 5700 | 1998 | 2552 | -1 | -1 | -1 | 3500 | -1 | 2380 | -1 | no | 15 | -1 | no | 150 | 2017 | 该车选装侧踏步,全镀铬水箱面罩。该车不作为公路、旅游客车使用。发动机最大净功率:97.8kW. | 8.5 | 296 | 4×2 | 宽体 | 上海柴油机股份有限公司 | 4 | 279922 | 278247¦279922 | <10 | LSKG5GC10HA108115 | 大通 | 大通V80 |  | 0 | 4/11/2018 13:13:13 | 4/11/2018 13:13:13 | 0
35461 | 871950756 | 青岛索尔汽车有限公司 | 客车 | 救险车 | 康福佳牌 | QJM5071XXH | EQ6600ZTV | WP4.1Q140E50 | 柴油 | 国Ⅴ | 4088 | 103 | 1786 | 1786 | 265/70R19.5 | 2018-10-11 | 3300 | 3000/4000 | 2 | 5980 | 2060 | 3120 | -1 | -1 | -1 | 7000 | -1 | 6610 | -1 | no | 6 | -1 | no | 80 | 2017 | no | no | 302 | 4×4 | 其他 | 潍柴动力扬州柴油机有限责任公司 | 4 | 279923 | 279923 | <10 | LDT17D4D2HG001010 | no | no |  | 0 | 4/11/2018 13:13:13 | 4/11/2018 13:13:13 | 0
35462 | 871960771 | 北京天坛海乔客车有限责任公司 | 客车 | 监测车 | 天坛牌 | BF5040XJE | SH6591A2D5 | SC25R136.1Q5 | 柴油 | 国Ⅴ | 2499 | 100 | 1734 | 1728 | 215/75R16LT | -/2 | 3850 | 1760/2040 | 2 | 5785 | 1998 | 2345 | -1 | -1 | -1 | 3800 | -1 | 3410 | -1 | no | 6 | -1 | no | 150 | 2017 | no | no | 301 | 4×2 | 宽体 | 上海柴油机股份有限公司 | 4 | 279924 | 279924 | <10 | LSKG5GC17HA040735 | 大通 | 大通V80 |  | 0 | 4/11/2018 13:13:13 | 4/11/2018 13:13:13 | 0
35463 | 871970760 | 北京北电科林电子有限公司 | 客车 | 电视车 | 新桥牌 | BDK5040XDS11 | JX6651T-N5 | DURATORQ4D225H | 柴油 | 国Ⅴ | 2198 | 100 | 1745 | 1642 | 185/75R16LT | -/3 | 3750 | 1400/2550 | 2 | 6503 | 2095 | 2920 | -1 | -1 | -1 | 3950 | -1 | 3820 | -1 | no | 2 | -1 | no | 145 | 2017 | 1.ABS型号/生产厂家:6C11 2M110 A*/博世汽车部件(苏州)有限公司. | no | 301 | 4×2 | 宽体 | 江铃汽车股份有限公司 | 4 | 279925 | 279925 | <10 | LJXBHDJE2HT040269 | 江铃全顺 | 新世代全顺 |  | 0 | 4/11/2018 13:13:13 | 4/11/2018 13:13:13 | 0
35464 | 871980740 | 厦门金龙旅行车有限公司 | 客车 | 客车 | 金旅牌 | XML6601J15 | no | SC28R143.1Q5A | 柴油 | 国Ⅴ | 2776 | 105 | 1665 | 1525 | 215/75R17.5 | 2018-03-04 | 3300 | no | 2 | 5990 | 2050 | 2680 | -1 | -1 | -1 | 5400 | -1 | 3920 | -1 | no | 19 | -1 | no | 100 | 2017 | no | 12.8 | 302 | 4×2 | 中巴非公交 | 上海柴油机股份有限公司 | 4 | 279927 | 277410¦279927 | <10 | LL3ABADD6HA002402 | no | no | model_ID是：：6987129和重复 | 0 | 4/11/2018 13:13:13 | 4/11/2018 13:13:13 | -1
35465 | 871990789 | 东风特种汽车有限公司 | 客车 | 客车 | 东风牌 | EQ6700LTV | EQ6650K5AC | YC4FA130-50 | 柴油 | 国Ⅴ | 2982 | 95 | 1830 | 1600 | 215/75R17.5 | 2018-09-11 | 3650 | 2400/4520 | 2 | 6998 | 2250 | 3010 | -1 | -1 | -1 | 6920 | -1 | 4650 | -1 | no | 27 | -1 | no | 100 | 2017 | 该车发动机ECU已开通限速功能，配置排气制动及ABS防抱死系统。 | no | 301 | 4×2 | 中巴非公交 | 广西玉柴机器股份有限公司 | 4 | 279928 | 276387¦276718¦279928 | <10 | LGF1998K0HF192783 | no | no | model_ID是：：8162196和重复 | 0 | 4/11/2018 13:13:13 | 4/11/2018 13:13:13 | -1
35466 | 872000764 | 南京汽车集团有限公司 | 客车 | 工程车 | 依维柯牌 | NJ5045XGC3D | NJ6525DFCS | SOFIM8140.43S5 | 柴油 | 国Ⅴ | 2798 | 95 | 1695 | 1540 | 6.50R16LT | -/7 | 3310 | no | 2 | 5990 | 2020 | 2790 | -1 | -1 | -1 | 4480 | 685 | 2950 | -1 | no | 13 | -1 | no | 120 | 2017 | no | no | 284 | 4×2 | 宽体 | 南京依维柯汽车有限公司发动机分公司 | 4 | 279929 | 279929 | <10 | LNVM1CA30HV601499 | 南维柯 | 宝迪/新宝迪 |  | 0 | 4/11/2018 13:13:13 | 4/11/2018 13:13:13 | 0
35467 | 872010715 | 南京汽车集团有限公司 | 客车 | 囚车 | 依维柯牌 | NJ5045XQCD2D | NJ6565DC | F1CE34818 | 柴油 | 国Ⅴ | 2998 | 107 | 1695 | 1540 | 6.50R16LT | -/3 | 3310 | no | 2 | 5610 | 2000 | 2790 | -1 | -1 | -1 | 4280 | -1 | 2750 | -1 | no | 14 | -1 | no | 140 | 2017 | no | no | 301 | 4×2 | 宽体 | 南京依维柯汽车有限公司发动机分公司 | 4 | 279930 | 279930 | <10 | LNVM1CA40HVN01914 | 南维柯 | 宝迪/新宝迪 |  | 0 | 4/11/2018 13:13:13 | 4/11/2018 13:13:13 | 0
35468 | 872020729 | 上海汽车商用车有限公司 | 客车 | 运兵车 | 大通牌 | SH5041XYBA4D5 | no | SC25R136.1Q5 | 柴油 | 国Ⅴ | 2499 | 100 | 1734 | 1728 | 215/75R16LT | -/2 | 3850 | 1870/2230 | 2 | 5700 | 1998 | 2345 | -1 | -1 | -1 | 4100 | -1 | 2545 | -1 | no | 15 | -1 | no | 150 | 2017 | 选装侧推拉窗。主要专用装置:警示装置,器械存放柜。发动机最大净功率:97.5kW。 | 9.3 | 278 | 4×2 | 宽体 | 上海柴油机股份有限公司 | 4 | 279931 | 275895¦278996¦279602¦279931 | <10 | LSKG5GC13HA105581 | 大通 | 大通V80 | model_ID是：：12484137和重复 | 0 | 4/11/2018 13:13:13 | 4/11/2018 13:13:13 | -1
35469 | 872030718 | 江苏九龙汽车制造有限公司 | 客车 | 轻型客车 | 大马牌 | HKL6540QE | JS6520TDBP | 4GA1-2 | 汽油 | 国Ⅴ | 1997 | 105 | 1655 | 1650 | 195R15LT | -/4 | 3110 | 1600/1750 | 2 | 5380 | 1880 | 2285 | -1 | -1 | -1 | 3350 | -1 | 2170 | -1 | no | 15 | -1 | no | 100 | 2017 | 选装限速装置，限速100km/h | 10.5 | 300 | 4×2 | 窄体 | 江苏九龙汽车制造有限公司 | 4 | 279932 | 276412¦279932 | <10 | LJSKA3AH0HD004749 | 大马 | A5 |  | 0 | 4/11/2018 13:13:13 | 4/11/2018 13:13:13 | 0
35470 | 872040772 | 山东正泰希尔专用汽车有限公司 | 客车 | 检测车 | 春田牌 | ZZT5044XJC-5 | BJ6608B2DDA-V1 | ISF2.8s5F148 | 柴油 | 国Ⅳ | 2780 | 110 | 1740 | 1704 | 215/75R16C | -/2 | 3750 | no | 2 | 5990 | 2000 | 2880 | -1 | -1 | -1 | 4200 | -1 | 3100 | -1 | no | 4 | -1 | no | 100 | 2018 | no | no | 298 | 4×2 | 宽体 | 北京福田康明斯发动机有限公司 | 4 | 279933 | 279933 | <10 | LVCB2NBA1HS051902 | no | no |  | 0 | 4/11/2018 13:13:13 | 4/11/2018 13:13:13 | 0
35471 | 872050796 | 沈阳华晨金杯汽车有限公司 | 客车 | 轻型客车 | 金杯牌 | SY6513D4S1BH2 | no | V19 | 汽油 | 国Ⅴ | 1997 | 78 | 1460 | 1440 | 195/70R15C | -/5 | 2590 | no | 2 | 5020 | 1690 | 1935 | -1 | -1 | -1 | 2800 | -1 | 1680 | -1 | no | 6 | -1 | no | 130 | 2018 | 选装前散热器格栅、前部灯具,选装后部灯具。发动机最大净功率为71kW。 | no | 299 | 4×2 | 窄体 | 绵阳新晨动力机械有限公司 | 4 | 279935 | 279935 | >=200 | LSYBCAAA0JK000079 | 金杯 | 海狮第五代 |  | 0 | 4/11/2018 13:13:13 | 4/11/2018 13:13:13 | 0
35472 | 872060760 | 江铃汽车股份有限公司 | 客车 | 客车 | 江铃全顺牌 | JX6581TA-M5 | 承载式车身 | DURATORQ4D225H | 柴油 | 国Ⅴ | 2198 | 100 | 1740 | 1704 | 215/75R16LT | -/2 | 3750 | 1700/2000 | 2 | 5780 | 2000 | 2360 | -1 | -1 | -1 | 3700 | -1 | 2445 | -1 | no | 15 | -1 | no | 145 | 2018 | 选装号牌板支架。 | 12 | 287 | 4×2 | 宽体 | 江铃汽车股份有限公司 | 4 | 279938 | 279938 | >=200 | LJXBMDJD0JT010146 | 江铃全顺 | 新世代全顺 |  | 0 | 4/11/2018 13:13:13 | 4/11/2018 13:13:13 | 0
35473 | 872070765 | 沈阳华晨金杯汽车有限公司 | 客车 | 殡仪车 | 金杯牌 | SY5033XBY-D4S1BH | SY6513D4S1BH | V19 | 汽油 | GB18352.5-2013 | 1997 | 78 | 1460 | 1440 | 195/70R15C | -/5 | 2590 | no | 2 | 5020 | 1690 | 1935 | -1 | -1 | -1 | 2800 | -1 | 1720 | -1 | no | 4 | -1 | no | 130 | 2018 | 选装前散热器格栅、前雾灯、后保险杠。带OBD。选装的ABS系统生产厂家为博世汽车部件(苏州)有限公司,ABS系统的型号为ABS8。 | no | 292 | 4×2 | 窄体 | 绵阳新晨动力机械有限公司 | 4 | 279939 | 279431¦279939 | <10 | LSY8CAAA0JK008015 | 金杯 | 海狮第五代 |  | 0 | 4/11/2018 13:13:13 | 4/11/2018 13:13:13 | 0
35474 | 872080778 | 宁波凯福莱特种汽车有限公司 | 客车 | 救护车 | 凯福莱牌 | NBC5043XJH07 | JX6580TA-M5 | DURATORQ4D225H | 柴油 | 国Ⅴ | 2198 | 100 | 1740 | 1704 | 215/75R16LT | -/2 | 3750 | 1700/2000 | 2 | 5780 | 2000 | 2590 | -1 | -1 | -1 | 3700 | -1 | 2750 | -1 | no | 8 | -1 | no | 145 | 2018 | 随底盘选装机械踏板或电动踏板,选装号牌板支架,ABS系统生产厂家、型号分别为博世汽车部件(苏州)有限公司、6C11 2M110A*,原车带OBD,发动机最大净功率为99kw。车辆加装警示灯、警报器、急救担架及救护专用装置,车辆外观可按用户或急救行业标准要求粘贴或喷涂。 | no | 283 | 4×2 | 宽体 | 江铃汽车股份有限公司 | 4 | 279940 | 278075¦279051¦279378¦279940 | <10 | LJXCHDJD3HT124337 | 江铃全顺 | 新世代全顺 |  | 0 | 4/11/2018 13:13:13 | 4/11/2018 13:13:13 | 0
35475 | 872090743 | 江铃汽车股份有限公司 | 客车 | 多用途乘用车 | 江铃全顺牌 | JX6500TA-L5 | 承载式车身 | DURATORQ4D225H | 柴油 | 国Ⅴ | 2198 | 100 | 1745 | 1700 | 215/75R16LT | -/2 | 2933 | 1550/2000 | 2 | 4963 | 2000 | 2398 | -1 | -1 | -1 | 3550 | -1 | 2200 | -1 | no | 7 | -1 | no | 140 | 2018 | 选装ABS。 | 12 | 287 | 4×2 | 宽体 | 江铃汽车股份有限公司 | 4 | 279941 | 278956¦279941 | <10 | LJXCMDDB0JT010517 | 江铃全顺 | 新世代全顺 |  | 0 | 4/11/2018 13:13:13 | 4/11/2018 13:13:13 | 0
35476 | 872100768 | 南京汽车集团有限公司 | 客车 | 冷藏车 | 畅达牌 | NJ5049XLC51 | NJ1045ACCQ | SOFIM8140.43S5 | 柴油 | 国Ⅴ | 2798 | 95 | 1740 | 1704 | 215/75R16LT 10PR | -/6 | 2800 | 1700/2200 | 2 | 4965 | 2000 | 2750 | 2115 | 1610 | 1500 | 3750 | 875 | 2680 | -1 | no | no | -1 | 3 | 125 | 2018 | no | no | 300 | 4×2 | 宽体 | 南京依维柯汽车有限公司发动机分公司 | 4 | 279944 | 279944 | <10 | LNYFBKA32HVT01336 | 南维柯 | 得意 |  | 0 | 4/11/2018 13:13:13 | 4/11/2018 13:13:13 | 0
35477 | 872110724 | 襄阳九州汽车有限公司 | 客车 | 救护车 | 九州牌 | SYC5048XJH5 | JX6580TA-M5 | DURATORQ4D225H | 柴油 | 国Ⅴ | 2198 | 100 | 1740 | 1704 | 215/75R16LT | -/2 | 3750 | 1700/2000 | 2 | 5780 | 2000 | 2590 | -1 | -1 | -1 | 3700 | -1 | 2550 | -1 | no | 9 | -1 | no | 145 | 2018 | no | no | 299 | 4×2 | 宽体 | 江铃汽车股份有限公司 | 4 | 279945 | 279945 | <10 | LJXCMDJD3HT104990 | 江铃全顺 | 新世代全顺 |  | 0 | 4/11/2018 13:13:13 | 4/11/2018 13:13:13 | 0
35478 | 872120784 | 北汽福田汽车股份有限公司 | 客车 | 旅居车 | 福田牌 | BJ5039XLJ-V2 | BJ6549B1PXA-E4 | 4G69S4M | 汽油 | 国Ⅴ | 2378 | 100 | 1655 | 1650 | 195R15C | -/3+1 | 3110 | 1630/1770 | 2 | 5380 | 1920 | 2520 | -1 | -1 | -1 | 3400 | -1 | 2440 | -1 | no | 4 | -1 | no | 145 | 2018 | no | 11.3 | 295 | 4×2 | 窄体 | 沈阳航天三菱汽车发动机制造有限公司 | 4 | 279947 | 278938¦279947 | <10 | LVCB2NWA2JS011148 | 福田 | 蒙派克S |  | 0 | 4/11/2018 13:13:13 | 4/11/2018 13:13:13 | 0
35479 | 872130792 | 重庆迪马工业有限责任公司 | 客车 | 运钞车 | 迪马牌 | DMT5047XYCEV1 | JX5040XXYTDA-L5 | DURATORQ4D225H | 柴油 | 国Ⅴ | 2198 | 100 | 1745 | 1700 | 215/75R16LT | -/2 | 2933 | 1550/2000 | 2 | 5260 | 2000 | 2150 | -1 | -1 | -1 | 3550 | 670 | 2490 | -1 | no | no | -1 | 3+3 | 140 | 2018 | 1.专用装置:防弹防暴运钞厢等;2.随原车选装豪华款大灯;3.随原车安装ABS,型号:6C112M110 A*,生产厂家:博世汽车部件(苏州)有限公司。 | 12 | 295 | 4×2 | 宽体 | 江铃汽车股份有限公司 | 4 | 279948 | 279948 | <10 | LJXBLDDB2HT121160 | 江铃全顺 | 新世代全顺 |  | 0 | 4/11/2018 13:13:13 | 4/11/2018 13:13:13 | 0
35480 | 872140777 | 中天高科特种车辆有限公司 | 客车 | 监测车 | 中天之星牌 | TC5046XJE5 | NJ6605DC | F1CE34818 | 柴油 | 国Ⅴ | 2998 | 107 | 1695 | 1540 | 6.50R16LT | -/3 | 3310 | no | 2 | 5990 | 2000 | 3280 | -1 | -1 | -1 | 4280 | -1 | 4150 | -1 | no | 2 | -1 | no | 130 | 2018 | 车顶选装仪器平台及护栏,顶置空调,换气扇，选装摄像系统、车外照明灯、频闪灯、升降辅助照明设备、倒车监视器、后登车踏板、仪器舱门，封闭部分侧窗及后窗。 | no | 297 | 4×2 | 宽体 | 南京依维柯汽车有限公司发动机分公司 | 4 | 279949 | 279949 | <10 | LNVM1CA41HVN01078 | 南维柯 | 宝迪/新宝迪 |  | 0 | 4/11/2018 13:13:13 | 4/11/2018 13:13:13 | 0
35481 | 872150780 | 郑州红宇专用汽车有限责任公司 | 客车 | 疫苗冷链车 | 红宇牌 | HYJ5030XLLB2 | BJ5039XXY-Z5 | 4Q20M | 汽油 | 国Ⅴ | 1998 | 95 | 1470 | 1465 | 195R15C | -/4 | 3050 | 1400/1750 | 2 | 5320 | 1695 | 2500 | -1 | -1 | -1 | 3150 | 870 | 2150 | -1 | no | no | -1 | 2 | 120 | 2018 | no | no | 302 | 4×2 | 窄体 | 北汽福田汽车股份有限公司 | 4 | 279950 | 279950 | <10 | LVCB2NVA4HS044549 | 福田 | 风景G7 |  | 0 | 4/11/2018 13:13:13 | 4/11/2018 13:13:13 | 0
35482 | 872160715 | 江西江铃汽车集团改装车股份有限公司 | 客车 | 救护车 | 江铃全顺牌 | JX5049XJHMK | JX6581TA-M5 | DURATORQ4D225H | 柴油 | 国Ⅴ | 2198 | 100 | 1740 | 1704 | 215/75R16LT | -/2 | 3750 | 1700/2000 | 2 | 5780 | 2000 | 2720 | -1 | -1 | -1 | 3700 | -1 | 2540 | -1 | no | 8 | -1 | no | 145 | 2018 | no | no | 296 | 4×2 | 宽体 | 江铃汽车股份有限公司 | 4 | 279951 | 279951 | <10 | LJXBHDJD5HT123413 | 江铃全顺 | 新世代全顺 |  | 0 | 4/11/2018 13:13:13 | 4/11/2018 13:13:13 | 0
35483 | 872170740 | 江西江铃汽车集团改装车股份有限公司 | 客车 | 疫苗冷链车 | 江铃全顺牌 | JX5049XLLMK1 | JX6581TA-M5 | DURATORQ4D225H | 柴油 | 国Ⅴ | 2198 | 100 | 1740 | 1704 | 215/75R16LT | -/2 | 3750 | 1700/2000 | 2 | 5780 | 2000 | 2360 | -1 | -1 | -1 | 3700 | 505 | 2870 | -1 | no | 5 | -1 | no | 145 | 2018 | no | 12 | 296 | 4×2 | 宽体 | 江铃汽车股份有限公司 | 4 | 279952 | 279952 | <10 | LJXBMDJD4HT123382 | 江铃全顺 | 新世代全顺 |  | 0 | 4/11/2018 13:13:13 | 4/11/2018 13:13:13 | 0
35484 | 872180753 | 程力专用汽车股份有限公司 | 客车 | 旅居车 | 程力威牌 | CLW5047XLJSH5 | SH6521A2D5 | SC25R136.1Q5 | 柴油 | 国Ⅴ | 2499 | 100 | 1734 | 1728 | 215/75R16LT | -/2 | 3100 | no | 2 | 5200 | 2000 | 2650 | -1 | -1 | -1 | 3800 | -1 | 3380 | -1 | no | 6 | -1 | no | 150 | 2018 | no | no | 301 | 4×2 | 宽体 | 上海柴油机股份有限公司 | 4 | 279954 | 279954 | <10 | LSKG4GC15HA106055 | no | no |  | 0 | 4/11/2018 13:13:13 | 4/11/2018 13:13:13 | 0
35485 | 872190776 | 厦门金龙旅行车有限公司 | 客车 | 客车 | 金旅牌 | XML6601J18Q | no | 3TZ | 汽油 | 国Ⅳ | 2693 | 120 | 1665 | 1525 | 215/75R17.5 | 2018-03-04 | 3300 | no | 2 | 5990 | 2050 | 2760 | -1 | -1 | -1 | 5400 | -1 | 3920 | -1 | no | 19 | -1 | no | 100 | 2018 | 1.乘客门可选装外摆式结构;2.侧窗可选装封闭式结构;3.可选装另一款前格栅及另一款前后围灯具;4.选装顶窗时车高2760mm;5.该车安装具有卫星定位功能的行驶记录仪;6.发动机的最大净功率为110kw(3TZ). | 16.2 | 297 | 4×2 | 中巴非公交 | 绵阳新晨动力机械有限公司 | 4 | 279955 | 279955 | <10 | LL3ABAAD2JA000088 | no | no |  | 0 | 4/11/2018 13:13:13 | 4/11/2018 13:13:13 | 0
35486 | 872200738 | 上海汽车商用车有限公司 | 客车 | 流动服务车 | 大通牌 | SH5041XDWA2D5-B | no | SC25R136.1Q5 | 柴油 | 国Ⅴ | 2499 | 100 | 1734 | 1728 | 215/75R16LT | -/2 | 3850 | 1760/2040 | 2 | 5910 | 1998 | 2345 | -1 | -1 | -1 | 3800 | -1 | 2660 | -1 | no | 3 | -1 | no | 150 | 2017 | 选装钢轮圈,左侧上掀门,后踏步,图形商标,车辆外部标识及字样可按行业或用户要求喷涂或粘贴.可按用户要求配备流动服务专用设备.装备工作台,工具箱等流动服务专用设备.。发动机最大净功率:97.5kW。 | no | 275 | 4×2 | 宽体 | 上海柴油机股份有限公司 | 4 | 279956 | 279956 | <10 | LSKG5GC19HA109117 | 大通 | 大通V80 |  | 0 | 4/11/2018 13:13:13 | 4/11/2018 13:13:13 | 0
35487 | 872210795 | 北汽福田汽车股份有限公司 | 客车 | 多用途乘用车 | 福田牌 | BJ6608BDDDA-B5 | no | ISF2.8s5F148 | 柴油 | 国Ⅴ | 2780 | 110 | 1740 | 1704 | 215/75R16LT | -/2 | 3750 | 1665/1885 | 2 | 5990 | 2000 | 2415 | -1 | -1 | -1 | 3550 | -1 | 2500 | -1 | no | 9 | -1 | no | 135 | 2018 | no | 11.1 | 288 | 4×2 | 宽体 | 北京福田康明斯发动机有限公司 | 4 | 279958 | 276460¦279453¦279958 | <10 | LVCB2NBA5JS046482 | 福田 | 图雅诺 |  | 0 | 4/11/2018 13:13:13 | 4/11/2018 13:13:13 | 0
35488 | 872220782 | 江铃汽车股份有限公司 | 客车 | 多用途乘用车 | 江铃全顺牌 | JX6500TA-L5 | 承载式车身 | DURATORQ4D225H | 柴油 | 国Ⅴ | 2198 | 100 | 1745 | 1700 | 215/75R16LT | -/2 | 2933 | 1550/2000 | 2 | 4963 | 2000 | 2161 | -1 | -1 | -1 | 3550 | -1 | 2250 | -1 | no | 8 | -1 | no | 140 | 2018 | 选装ABS。 | 12 | 287 | 4×2 | 宽体 | 江铃汽车股份有限公司 | 4 | 279959 | 279959 | <10 | LJXCLDDB0JT011802 | 江铃全顺 | 新世代全顺 |  | 0 | 4/11/2018 13:13:13 | 4/11/2018 13:13:13 | 0
35489 | 872230721 | 厦门金龙旅行车有限公司 | 客车 | 客车 | 金旅牌 | XML6601J18Q | no | 3TZ | 汽油 | 国Ⅳ | 2693 | 120 | 1665 | 1525 | 215/75R17.5 | 2018-03-04 | 3300 | no | 2 | 5990 | 2050 | 2760 | -1 | -1 | -1 | 5400 | -1 | 3700 | -1 | no | 19 | -1 | no | 100 | 2018 | 1.乘客门选装外摆式结构;2.侧窗选装封闭式结构;3.选装另一款前格栅及另一款前后围灯具;4.选装顶窗车高2760mm;5.安装行驶记录仪;6.整备质量3700kg对应总质量5400kg;7.发动机的最大净功率为110kw(3TZ);8.安装ABS系统. | 16.2 | 297 | 4×2 | 中巴非公交 | 绵阳新晨动力机械有限公司 | 4 | 279960 | 277649¦279960 | <10 | LL3ABAAD0JA000087 | no | no |  | 0 | 4/11/2018 13:13:13 | 4/11/2018 13:13:13 | 0
35490 | 872240748 | 辽宁中欧汽车有限公司 | 客车 | 商务车 | 欧旅牌 | DL5041XSW | Sprinter 324H | 272979 | 汽油 | 国Ⅳ | 3498 | 190 | 1710 | 1716 | 235/60R17C | -/2 | 3665 | 1555/1995 | 2 | 5926 | 1993 | 2600 | -1 | -1 | -1 | 3550 | -1 | 2960 | -1 | no | 7 | -1 | no | 140 | 2018 | 装配隔屏。随原车选装新款前后组合灯、前围。 | 15 | 297 | 4×2 | 宽体 | 德国戴姆勒集团 | 6 | 279961 | 278058¦279961 | <10 | WD3YE4A66HP394678 | 奔驰 | 凌特 |  | 0 | 4/11/2018 13:13:13 | 4/11/2018 13:13:13 | 0
35491 | 872250732 | 江西江铃汽车集团改装车股份有限公司 | 客车 | 救护车 | 江铃全顺牌 | JX5036XJHZK | JX6533P-M5 | ECOBOOST4G20B5L | 汽油 | 国Ⅴ | 1997 | 149 | 1736 | 1720 | 215/75R16LT | -/1 | 3300 | 1510/1790 | 2 | 5510 | 2032 | 2470 | -1 | -1 | -1 | 3300 | -1 | 2430 | -1 | no | 8 | -1 | no | 156 | 2018 | no | no | 298 | 4×2 | 宽体 | 江铃汽车股份有限公司 | 4 | 279962 | 279962 | <10 | LJXCM3FC3HTV32021 | 江铃全顺 | 新全顺 |  | 0 | 4/11/2018 13:13:13 | 4/11/2018 13:13:13 | 0
35492 | 872260740 | 东风汽车股份有限公司 | 客车 | 囚车 | 东风牌 | EQ5040XQC5A1 | no | ZD25D14-5N | 柴油 | 国Ⅴ | 2499 | 100 | 1734 | 1728 | 215/75 R16C | -/2+1 | 3610 | 1540/2310 | 2 | 5950 | 2036 | 2375 | -1 | -1 | -1 | 3850 | -1 | 2580 | -1 | no | 9 | -1 | no | 150 | 2017 | 1,可选装盲窗或半盲窗,双侧移门,推拉侧车窗,特种车辆标志灯,防逃栅栏,警报器,侧踏步,顶置喇叭等; | 10.6 | 301 | 4×2 | 宽体 | 东风轻型发动机有限公司 | 4 | 279963 | 279963 | <10 | LGFB7A2J9HC190088 | 东风 | 御风 |  | 0 | 4/11/2018 13:13:13 | 4/11/2018 13:13:13 | 0
35493 | 872270767 | 安徽江淮汽车集团股份有限公司 | 客车 | 多用途乘用车 | 江淮牌 | HFC6561KM1V | 承载式车身 | HFC4DE1-1D | 柴油 | 国Ⅴ | 2746 | 112 | 1760 | 1645 | 185/75R16LT | -/4 | 3570 | no | 2 | 5840 | 2098 | 2645 | -1 | -1 | -1 | 3755 | -1 | 2635 | -1 | no | 6 | -1 | no | 130 | 2018 | 带后踏步时整车长5840mm/后悬1305mm/离去角21°。该车可选装具有卫星定位功能的行驶记录仪及ECU限速装置(限速100km/h)。ABS型号:ABS 8.1 EA106,厂家:博世汽车部件(苏州)有限公司。ISF2.8s5148T、HFC4DE1-1D发动机最大净功率分别为103.3kW、110kW,对应油耗分别为11.7L/100km、10.8L/100km。 | 10.8 | 302 | 4×2 | 宽体 | 安徽江淮汽车股份有限公司 | 4 | 279964 | 279964 | 10-50 | LJ166B3D1J1503210 | 江淮 | 星锐 |  | 0 | 4/11/2018 13:13:13 | 4/11/2018 13:13:13 | 0
35494 | 872280761 | 郑州宇通客车股份有限公司 | 客车 | 幼儿专用校车 | 宇通牌 | ZK6685DX53 | ZK6655CD5 | WP3.7Q130E50 | 柴油 | 国Ⅴ | 3660 | 96 | 1875 | 1634 | 215/75R17.5 | 2018-04-05 | 3700 | no | 2 | 6795 | 2270 | 2950 | -1 | -1 | -1 | 7200 | -1 | 5450 | -1 | no | 36 | -1 | no | 80 | 2018 | 本车前盘后鼓，已装备ABS，行车记录仪带GPS功能，发动机E CU限速（限速80km/h) | no | 301 | 4×2 | 中巴非公交 | 潍柴动力扬州柴油机有限责任公司 | 4 | 279965 | 279142¦279965 | <10 | LZYTFTB23J1003275 | no | no |  | 0 | 4/11/2018 13:13:13 | 4/11/2018 13:13:13 | 0
35495 | 872290787 | 辽宁际华三五二三特种装备有限公司 | 客车 | 旅居车 | 风华牌 | FH5043XLJ1 | 45C17H V | F1CFL411F*A | 柴油 | 国Ⅴ | 2998 | 126 | 1724 | 1542 | 195/75R16 | 0/0 | 3520 | 1498/3000 | 2 | 5995 | 2010 | 2990 | -1 | -1 | -1 | 4498 | -1 | 3800 | -1 | no | 4 | -1 | no | 150 | 2018 | 选装卫星天线，空调，换气天窗，户外灯，遮阳棚，车辆正后选装后保险杠，倒车摄像头，选装外推窗与玻璃窗组和，选装左右侧注水口，充电插座，通风格栅及外置淋浴器，选装电动踏步，配备厨具，卧具等旅居生活设施和娱乐设施等专用装置。 | no | 294 | 4×2 | 宽体 | 菲亚特动力科技研发(上海)有限公司 | 4 | 279966 | 279966 | <10 | ZCFC245CXH5179494 | 依维柯 | 依维柯45C17HV |  | 0 | 4/11/2018 13:13:13 | 4/11/2018 13:13:13 | 0
35496 | 872300738 | 宁波凯福莱特种汽车有限公司 | 客车 | 救护车 | 凯福莱牌 | NBC5033XJH03 | JX6533P-M5 | ECOBOOST4G20B5L | 汽油 | 国Ⅴ | 1997 | 149 | 1736 | 1720 | 215/75R16LT | -/1 | 3300 | 1510/1790 | 2 | 5341 | 2032 | 2450 | -1 | -1 | -1 | 3300 | -1 | 2460 | -1 | no | 6 | -1 | no | 156 | 2018 | 选装侧拉门踏板，右侧推拉窗,ABS系统控制器型号:EV5051,生产厂:博世汽车部件(苏州)有限公司,发动机最大净功率:147kW。配备医疗器械柜,担架系统,供氧系统,特种车辆标志灯,警报器等专用装置,车顶四周选装爆闪警灯与照明灯,车辆外观标识及字样可按行业或用户要求喷涂或粘贴。 | no | 293 | 4×2 | 宽体 | 江铃汽车股份有限公司 | 4 | 279967 | 279967 | <10 | LJXCM3FC9HTV31651 | 江铃全顺 | 新全顺 |  | 0 | 4/11/2018 13:13:13 | 4/11/2018 13:13:13 | 0
35497 | 872310743 | 北汽福田汽车股份有限公司 | 客车 | 商务车 | 福田牌 | BJ5039XSW-C5 | BJ6539B1PVA-C5 | 4Q20M | 汽油 | 国Ⅴ | 1998 | 95 | 1470 | 1465 | 195R15C | -/4 | 3050 | 1400/1750 | 2 | 5320 | 1695 | 2240 | -1 | -1 | -1 | 3150 | -1 | 2025 | -1 | no | 8 | -1 | no | 120 | 2018 | no | 10.1 | 295 | 4×2 | 窄体 | 北汽福田汽车股份有限公司 | 4 | 279968 | 279968 | <10 | LVCB2NVA0JS022201 | 福田 | 风景G7 |  | 0 | 4/11/2018 13:13:13 | 4/11/2018 13:13:13 | 0
35498 | 872320777 | 南京金龙客车制造有限公司 | 客车 | 纯电动商务车 | 开沃牌 | NJL5040XSWBEV4 | no | GLMP60L0 | 电 | no | -1 | 100 | 1720 | 1716 | 215/75R16LT 12PR | -/3 | 3665 | 2130/2260 | 2 | 5960 | 2020 | 2650 | -1 | -1 | -1 | 4390 | -1 | 2980 | -1 | no | 6 | -1 | no | 100 | 2018 | 该产品为新能源车辆，新能源类型为纯电动 | no | 299 | 4×2 | 宽体 | 深圳市大地和电气股份有限公司 | 0 | 279970 | 279970 | <10 | LMEEBG1G1JRA00001 | no | no |  | 0 | 4/11/2018 13:13:13 | 4/11/2018 13:13:13 | 0
35499 | 872330781 | 南京汽车集团有限公司 | 客车 | 运兵车 | 依维柯牌 | NJ5045XYBFA | NJ6605AC | SOFIM8140.43S5 | 柴油 | 国Ⅴ | 2798 | 95 | 1695 | 1540 | 6.50R16LT | -/6 | 3310 | no | 2 | 5980 | 2000 | 2570 | -1 | -1 | -1 | 4280 | -1 | 2650 | -1 | no | 15 | -1 | no | 120 | 2018 | no | no | 301 | 4×2 | 宽体 | 南京依维柯汽车有限公司发动机分公司 | 4 | 279971 | 279971 | <10 | LNVF1CA31JV100023 | 南维柯 | 得意 |  | 0 | 4/11/2018 13:13:13 | 4/11/2018 13:13:13 | 0
35500 | 872340758 | 南京汽车集团有限公司 | 客车 | 乘用车 | 依维柯牌 | NJ6565DCM | NJ6525DYCM | F1CE34818 | 柴油 | 国Ⅴ | 2998 | 107 | 1695 | 1540 | 6.50R16LT | -/6 | 3310 | no | 2 | 5580 | 2000 | 2790 | -1 | -1 | -1 | 4280 | -1 | 2650 | -1 | no | 7 | -1 | no | 130 | 2018 | 随底盘选装ABS，选装高顶，选装侧拉门，选装后上车踏板时整车长度5580mm。 | no | 301 | 4×2 | 宽体 | 南京依维柯汽车有限公司发动机分公司 | 4 | 279972 | 277085¦277094¦277095¦278935¦279972 | <10 | LNPHASAG1JV102643 | 南维柯 | 宝迪/新宝迪 |  | 0 | 4/11/2018 13:13:13 | 4/11/2018 13:13:13 | 0
35501 | 872350758 | 厦门金龙旅行车有限公司 | 客车 | 厢式运输车 | 金旅牌 | XML5036XXY95 | XML6532J95 | V22 | 汽油 | 国Ⅴ | 2237 | 82 | 1450 | 1430 | 195/70R15C | -/5 | 2890 | no | 2 | 5330 | 1700 | 2240 | -1 | -1 | -1 | 2820 | 795 | 1700 | -1 | no | no | -1 | 2+3 | 130 | 2018 | no | 11 | 291 | 4×2 | 窄体 | 绵阳新晨动力机械有限公司 | 4 | 279975 | 277115¦279975 | 10-50 | LL3AAAAC1JA000495 | 金旅 | 海狮 |  | 0 | 4/11/2018 13:13:13 | 4/11/2018 13:13:13 | 0
35502 | 872360737 | 奇瑞万达贵州客车股份有限公司 | 客车 | 客车 | 万达牌 | WD6608DC | EQ6570K5AC | YC4FA115-50 | 柴油 | 国Ⅴ | 2982 | 85 | 1750 | 1586 | 7.00R16LT | 2018-09-11 | 3300 | no | 2 | 5995 | 2230 | 3070 | -1 | -1 | -1 | 5820 | -1 | 4330 | -1 | no | 19 | -1 | no | 100 | 2018 | 装备限速装置,限速100km /h。 | 14.5 | 297 | 4×2 | 中巴非公交 | 广西玉柴机器股份有限公司 | 4 | 279976 | 279976 | <10 | LGF1797G0HF180216 | no | no |  | 0 | 4/11/2018 13:13:13 | 4/11/2018 13:13:13 | 0
35503 | 872370768 | 北汽福田汽车股份有限公司 | 客车 | 多用途乘用车 | 福田牌 | BJ6539BDPVA-A5 | no | 4Q20M | 汽油 | 国Ⅴ | 1998 | 95 | 1470 | 1465 | 195R15C | -/4 | 3050 | 1400/1750 | 2 | 5320 | 1695 | 2240 | -1 | -1 | -1 | 3150 | -1 | 1990 | -1 | no | 8 | -1 | no | 120 | 2018 | no | 9.6 | 267 | 4×2 | 窄体 | 北汽福田汽车股份有限公司 | 4 | 279977 | 279977 | 10-50 | LVCP2FVA0JS023392 | 福田 | 风景G7 |  | 0 | 4/11/2018 13:13:13 | 4/11/2018 13:13:13 | 0
35504 | 872380794 | 宁波凯福莱特种汽车有限公司 | 客车 | 救护车 | 凯福莱牌 | NBC5042XJH03 | SH6521A2D5 | SC25R136.1Q5 | 柴油 | 国Ⅴ | 2499 | 100 | 1734 | 1728 | 215/75R16LT | -/2 | 3100 | 1760/2040 | 2 | 5035 | 1998 | 2552 | -1 | -1 | -1 | 3800 | -1 | 2450 | -1 | no | 5 | -1 | no | 150 | 2018 | 该车型选装一体式后踏步,选装推拉侧车窗,侧踏步,车辆外部标识及字样按行业或用户要求喷涂或粘贴。 | no | 283 | 4×2 | 宽体 | 上海柴油机股份有限公司 | 4 | 279978 | 279978 | <10 | LSKG4GC1XHA108254 | 大通 | 大通V80 |  | 0 | 4/11/2018 13:13:13 | 4/11/2018 13:13:13 | 0
35505 | 872390766 | 上海汽车商用车有限公司 | 客车 | 旅居车 | 大通牌 | SH5041XLJA2D5 | SH6591A2D5 | SC25R136.1Q5 | 柴油 | 国Ⅴ | 2499 | 100 | 1734 | 1728 | 215/75R16LT | -/2 | 3850 | 1760/2040 | 2 | 5700 | 1998 | 2820 | -1 | -1 | -1 | 3800 | -1 | 3050 | -1 | no | 5 | -1 | no | 150 | 2017 | 选装遮阳蓬,车顶空调,换气扇,推拉侧车窗,不镀铬水箱面罩,前围,图形商标。配备卧具等旅居生活设施和娱乐设施等专用装置,选装厨具、卫生设施等旅居生活设施等专用装置。 | no | 295 | 4×2 | 宽体 | 上海柴油机股份有限公司 | 4 | 279979 | 279436¦279979 | <10 | LSKG5GC13GA237254 | 大通 | 大通V80 | model_ID是：：13747145和重复 | 0 | 4/11/2018 13:13:13 | 4/11/2018 13:13:13 | -1
35506 | 872400747 | 南京汽车集团有限公司 | 客车 | 检测车 | 畅达牌 | NJ5048XJC51 | NJ5045XXY3D | SOFIM8140.43S5 | 柴油 | 国Ⅴ | 2798 | 95 | 1695 | 1540 | 6.50R16LT | -/7 | 3310 | 1650/2830 | 2 | 5990 | 2000 | 3150 | -1 | -1 | -1 | 4480 | -1 | 3600 | -1 | no | 3 | -1 | no | 135 | 2017 | no | no | 288 | 4×2 | 宽体 | 南京依维柯汽车有限公司发动机分公司 | 4 | 279981 | 279981 | <10 | LNYEBKA35HVL01469 | 南维柯 | 宝迪/新宝迪 | model_ID是：：11180141和重复 | 0 | 4/11/2018 13:13:13 | 4/11/2018 13:13:13 | -1
35507 | 872410719 | 江苏九龙汽车制造有限公司 | 客车 | 轻型客车 | 大马牌 | HKL6600A | JS6580TDBJ | 4GA1-2 | 汽油 | 国Ⅳ | 1997 | 140 | 1655 | 1650 | 215/75R16LT | -/4 | 3720 | 1980/2000 | 2 | 5990 | 1880 | 2320 | -1 | -1 | -1 | 3980 | -1 | 2550 | -1 | no | 17 | -1 | no | 100 | 2018 | 发动机净功率为130KW（4GA1-2）；ABS型号/生产企业：YF8/武汉元丰汽车电控系统有限公司；选装带转向灯的后视镜、选装前后灯具总成;限速100km/h； | 14.5 | 295 | 4×2 | 窄体 | 江苏九龙汽车制造有限公司 | 4 | 279982 | 275992¦278825¦278916¦279982 | <10 | LJSKA3AL2HD002005 | 大马 | A6 |  | 0 | 4/11/2018 13:13:13 | 4/11/2018 13:13:13 | 0
35508 | 872420749 | 江铃汽车股份有限公司 | 客车 | 厢式运输车 | 江铃全顺牌 | JX5033XXYPD-L5 | JX6503P-L5 | ECOBOOST4G20B5L | 汽油 | 国Ⅴ | 1997 | 149 | 1736 | 1720 | 215/75R16LT | -/2 | 2933 | 1455/1845 | 2 | 4974 | 2032 | 2412 | -1 | -1 | -1 | 3300 | 1150 | 1955 | -1 | no | no | -1 | 3 | 156 | 2018 | no | 9.4 | 290 | 4×2 | 宽体 | 江铃汽车股份有限公司 | 4 | 279984 | 277759¦279984 | <10 | LJXCM3DB3JTV03196 | 江铃全顺 | 新全顺 |  | 0 | 4/11/2018 13:13:13 | 4/11/2018 13:13:13 | 0
35509 | 872430784 | 厦门金龙旅行车有限公司 | 客车 | 厢式运输车 | 金旅牌 | XML5036XXY65 | XML6532J65 | V20 | 汽油 | 国Ⅴ | 2020 | 81 | 1450 | 1430 | 195/70R15C | -/5 | 2890 | no | 2 | 5330 | 1700 | 1980 | -1 | -1 | -1 | 2820 | 990 | 1700 | -1 | no | no | -1 | 2 | 130 | 2018 | no | 11 | 286 | 4×2 | 窄体 | 绵阳新晨动力机械有限公司 | 4 | 279985 | 279985 | <10 | LL3AAAAC0JA000889 | 金旅 | 海狮 |  | 0 | 4/11/2018 13:13:13 | 4/11/2018 13:13:13 | 0
35510 | 872440763 | 上汽大通汽车有限公司 | 客车 | 多用途乘用车 | 大通牌 | SH6501A2D5 | no | SC25R136.1Q5 | 柴油 | 国Ⅴ | 2499 | 100 | 1734 | 1728 | 215/75R16LT | -/2 | 3100 | 1550/1970 | 2 | 4950 | 1998 | 2132 | -1 | -1 | -1 | 3520 | -1 | 2240 | -1 | no | 9 | -1 | no | 150 | 2018 | 该车选装低顶,侧踏步、牌照装饰板、全镀铬水箱面罩、前围造型、侧窗玻璃.该车不装副驾安全气囊.发动机最大净功率:97.5kW. | 9.3 | 303 | 4×2 | 宽体 | 上海柴油机股份有限公司 | 4 | 279986 | 279986 | <10 | LSKG4GC11JA051710 | 大通 | 大通V80 |  | 0 | 4/11/2018 13:13:13 | 4/11/2018 13:13:13 | 0
35511 | 872450763 | 上汽大通汽车有限公司 | 客车 | 多用途乘用车 | 大通牌 | SH6521A2D5 | no | SC25R136.1Q5 | 柴油 | 国Ⅴ | 2499 | 100 | 1734 | 1728 | 215/75R16LT | -/2 | 3100 | 1760/2040 | 2 | 4950 | 1998 | 2345 | -1 | -1 | -1 | 3800 | -1 | 2270 | -1 | no | 6 | -1 | no | 150 | 2018 | 该车选装侧窗玻璃、侧踏步、牌照装饰板、全镀铬水箱面罩、前围.该车不装后踏步、不装副驾安全气囊.发动机最大净功率:97.5kW. | 9.3 | 303 | 4×2 | 宽体 | 上海柴油机股份有限公司 | 4 | 279987 | 278647¦279987 | <10 | LSKG4GC10JA053805 | 大通 | 大通V80 |  | 0 | 4/11/2018 13:13:13 | 4/11/2018 13:13:13 | 0
35512 | 872460775 | 上汽大通汽车有限公司 | 客车 | 客车 | 大通牌 | SH6601A4D5-N | no | SC25R136.1Q5 | 柴油 | 国Ⅴ | 2499 | 100 | 1734 | 1728 | 215/75R16LT | -/3 | 4175 | 1870/2230 | 2 | 5995 | 1998 | 2372 | -1 | -1 | -1 | 4100 | -1 | 2570 | -1 | no | 17 | -1 | no | 140 | 2018 | 该车型不作为公路、旅游客车使用.选装钢轮圈、不镀铬水箱面罩、图形商标.发动机最大净功率:97.5kW. | 9.8 | 303 | 4×2 | 宽体 | 上海柴油机股份有限公司 | 4 | 279988 | 279988 | <10 | LSKG5GC14JA050824 | 大通 | 大通V80 |  | 0 | 4/11/2018 13:13:13 | 4/11/2018 13:13:13 | 0
35513 | 872470771 | 江西江铃汽车集团改装车股份有限公司 | 客车 | 救护车 | 江铃全顺牌 | JX5035XJHZJ | JX6471PA-L5 | 4G69S4N | 汽油 | GB18352.5-2013 | 2378 | 100 | 1692 | 1700 | 215/70R15LT | -/3 | 2835 | 1260/1570 | 2 | 4744 | 1974 | 2390 | -1 | -1 | -1 | 2830 | -1 | 1960 | -1 | no | 8 | -1 | no | 140 | 2018 | no | no | 299 | 4×2 | 宽体 | 沈阳航天三菱汽车发动机制造有限公司 | 4 | 279989 | 279989 | <10 | LJXBMFCB0JT011689 | 江铃全顺 | 经典全顺 |  | 0 | 4/11/2018 13:13:13 | 4/11/2018 13:13:13 | 0
35514 | 872480741 | 上汽大通汽车有限公司 | 客车 | 客车 | 大通牌 | SH6601A4D5-N | no | SC25R136.1Q5 | 柴油 | 国Ⅴ | 2499 | 100 | 1734 | 1728 | 215/75R16LT | -/3 | 4175 | 1870/2230 | 2 | 5995 | 1998 | 2372 | -1 | -1 | -1 | 4100 | -1 | 2570 | -1 | no | 16 | -1 | no | 140 | 2018 | 该车不作为公路、旅游客车使用.选装中顶、侧踏步、牌照装饰板、全镀铬水箱面罩、前围、图形商标.发动机最大净功率:97.5kW. | 9.8 | 303 | 4×2 | 宽体 | 上海柴油机股份有限公司 | 4 | 279992 | 279992 | <10 | LSKG5GC10JA053283 | 大通 | 大通V80 |  | 0 | 4/11/2018 13:13:13 | 4/11/2018 13:13:13 | 0
35515 | 872490726 | 上汽大通汽车有限公司 | 客车 | 客车 | 大通牌 | SH6601A4D5-N | no | SC25R136.1Q5 | 柴油 | 国Ⅴ | 2499 | 100 | 1734 | 1728 | 215/75R16LT | -/3 | 4175 | 1870/2230 | 2 | 5995 | 1998 | 2372 | -1 | -1 | -1 | 4100 | -1 | 2530 | -1 | no | 15 | -1 | no | 140 | 2018 | 该车不作为公路、旅游客车使用.选装中顶、侧踏步、牌照装饰板、全镀铬水箱面罩、前围、图形商标.发动机最大净功率:97.5kW. | 9.8 | 303 | 4×2 | 宽体 | 上海柴油机股份有限公司 | 4 | 279993 | 279993 | <10 | LSKG5GC14JA054243 | 大通 | 大通V80 |  | 0 | 4/11/2018 13:13:13 | 4/11/2018 13:13:13 | 0
35516 | 872500753 | 镇江飞驰汽车集团有限责任公司 | 客车 | 冷藏车 | 飞球牌 | ZJL5044XLCB5 | NJ5045XXY3D | SOFIM8140.43S5 | 柴油 | 国Ⅴ | 2798 | 95 | 1695 | 1540 | 6.50R16LT 12PR | -/7 | 3310 | 1650/2830 | 2 | 5990 | 2000 | 2925 | -1 | -1 | -1 | 4480 | 1130 | 3155 | -1 | no | no | -1 | 3 | 120 | 2018 | 制冷机冷凝器可底置,可选装其它厂家功率相当的制冷机组。ABS系统控制器型号 :BOSCH ABS8。厢体顶部封闭,不可开启。 | 12.98 | 294 | 4×2 | 宽体 | 南京依维柯汽车有限公司发动机分公司 | 4 | 279994 | 278394¦279994 | <10 | LNYEBKA33JV100093 | 南维柯 | 宝迪/新宝迪 |  | 0 | 4/11/2018 13:13:13 | 4/11/2018 13:13:13 | 0
35517 | 872510735 | 中天高科特种车辆有限公司 | 客车 | 检测车 | 中天之星牌 | TC5056XJC1 | Sprinter 524 | 272979 | 汽油 | 国Ⅳ | 3498 | 190 | 1705 | 1521 | 205/75R16C | -/3 | 4325 | no | 2 | 7520 | 1993 | 3070 | -1 | -1 | -1 | 5000 | -1 | 4740 | -1 | no | 3 | -1 | no | 160 | 2018 | 车身喷涂粘贴宣传文字、标识。车顶选装仪器箱、仪器平台及护栏、顶置空调、换气扇、选装车外照明灯、升降辅助照明设备、升降式气体采集系统、摄像系统、倒车监视器、后登车踏板、背梯、仪器舱门、封闭部分侧窗及后窗。选装新型前格栅。 | no | 288 | 4×2 | 宽体 | 德国戴姆勒集团 | 6 | 279995 | 279995 | <10 | WD3YF4A65JP543505 | 奔驰 | 凌特 |  | 0 | 4/11/2018 13:13:13 | 4/11/2018 13:13:13 | 0
35518 | 872520732 | 东风汽车股份有限公司 | 客车 | 厢式运输车 | 东风牌 | EQ5040XXY5A1 | no | ZD25D14-5N | 柴油 | 国Ⅴ | 2499 | 100 | 1734 | 1728 | 215/75 R16LT | -/2+1 | 3610 | 1540/2210 | 2 | 5950 | 2036 | 2590 | -1 | -1 | -1 | 3750 | 685 | 2870 | -1 | no | no | -1 | 3 | 150 | 2018 | 1,驾驶区与货舱用隔板进行有效隔离,车厢顶部封闭,不可开启;车辆外部标识及字样可按行业或用户要求喷涂或粘贴; | 10.6 | 295 | 4×2 | 宽体 | 东风轻型发动机有限公司 | 4 | 279996 | 279996 | <10 | LGFB7A1J2HC110857 | 东风 | 御风 |  | 0 | 4/11/2018 13:13:13 | 4/11/2018 13:13:13 | 0
35519 | 872530782 | 沈阳华晨金杯汽车有限公司 | 客车 | 冷藏车 | 金杯牌 | SY5033XLC-U3SBH | no | 4G21D4C | 汽油 | 国Ⅴ | 2003 | 91 | 1460 | 1440 | 195/70R15C | -/5 | 2590 | no | 2 | 5020 | 1690 | 1935 | -1 | -1 | -1 | 2800 | 790 | 1880 | -1 | no | no | -1 | 2 | 130 | 2018 | 该车型货仓与驾驶区有效隔离。发动机的最大净功率为82kw。带OBD。该车型装备冷藏运输制冷装置。选装的ABS系统生产厂家为博世汽车部件(苏州)有限公司,ABS系统的型号为2D21-3755640。 | no | 302 | 4×2 | 窄体 | 沈阳新光华晨汽车发动机有限公司 | 4 | 279997 | 279997 | <10 | LSYKDAAC7JK008033 | 金杯 | 海狮第五代 |  | 0 | 4/11/2018 13:13:13 | 4/11/2018 13:13:13 | 0
35520 | 872540743 | 郑州红宇专用汽车有限责任公司 | 客车 | 冷藏车 | 红宇牌 | HYJ5020XLCA1 | SC5023XXYA5 | 4G15S | 汽油 | 国Ⅴ | 1488 | 80 | 1445 | 1440 | 185R14LT | -/5 | 3050 | 855/1495 | 2 | 4805 | 1715 | 2160 | -1 | -1 | -1 | 2350 | 590 | 1630 | -1 | no | no | -1 | 2 | 130 | 2018 | no | no | 292 | 4×2 | 窄体 | 哈尔滨东安汽车动力股份有限公司 | 4 | 279999 | 279999 | <10 | LS4ASB3E7JG672505 | 长安 | 睿行M80 |  | 0 | 4/11/2018 13:13:13 | 4/11/2018 13:13:13 | 0
35521 | 872550796 | 鸿运汽车有限公司 | 客车 | 救护车 | 宏运牌 | HYD5037XJHM5 | JX6533P-M5 | ECOBOOST4G20B5L | 汽油 | 国Ⅴ | 1997 | 149 | 1736 | 1720 | 215/75R16LT | -/2 | 3300 | 1510/1790 | 2 | 5501 | 2032 | 2567 | -1 | -1 | -1 | 3300 | -1 | 2200 | -1 | no | 7 | -1 | no | 156 | 2018 | no | no | 297 | 4×2 | 宽体 | 江铃汽车股份有限公司 | 4 | 280000 | 280000 | <10 | LJXCM3FC3JTV00191 | no | no |  | 0 | 4/11/2018 13:13:13 | 4/11/2018 13:13:13 | 0
35522 | 872560727 | 东风特种汽车有限公司 | 客车 | 幼儿专用校车 | 东风牌 | EQ6580STV1 | EQ6548KX5AC | YC4FQ100-50 | 柴油 | 国Ⅴ | 2500 | 73 | 1750 | 1586 | 215/75R16LT | 2018-03-04 | 3450 | 1950/3350 | 2 | 5840 | 2145 | 2820 | -1 | -1 | -1 | 5300 | -1 | 3850 | -1 | no | 19 | -1 | no | 80 | 2017 | 该车发动机ECU已开通限速功能，配置排气制动及ABS防抱死系统。 | no | 300 | 4×2 | 中巴非公交 | 广西玉柴机器股份有限公司 | 4 | 280001 | 280001 | 10-50 | LGF1686H0HF102445 | no | no | model_ID是：：7833153和重复 | 0 | 4/11/2018 13:13:13 | 4/11/2018 13:13:13 | -1
35523 | 872570786 | 河北长安汽车有限公司 | 客车 | 厢式运输车 | 长安牌 | SC5032XXYAB5 | 承载式车身 | DAM15DL | 汽油 | 国Ⅴ | 1498 | 85 | 1445 | 1450 | 185R14LT | -/5 | 3195 | 1065/1595 | 2 | 4930 | 1744 | 1990 | -1 | -1 | -1 | 2660 | 1005 | 1525 | -1 | no | no | -1 | 2 | 130 | 2017 | 带IUPR监测;选装另一种车轮装饰罩;驾驶区与载货区之间安装有效隔离装置;选2人座时整备质量1525kg,载质量1005kg;ABS,型号:WX80;生产厂:浙江万向精工有限公司,发动机净功率80.5kW. | 8.4 | 288 | 4×2 | 宽体 | 哈尔滨东安汽车动力股份有限公司 | 4 | 280002 | 276159¦279896¦280002 | <10 | LS4ASU2E4HG714555 | 长安 | 睿行M90 |  | 0 | 4/11/2018 13:13:13 | 4/11/2018 13:13:13 | 0
35524 | 872580776 | 江西江铃汽车集团改装车股份有限公司 | 客车 | 囚车 | 江铃全顺牌 | JX5049XQCML2 | JX6651T-N5 | DURATORQ4D225H | 柴油 | 国Ⅴ | 2198 | 100 | 1745 | 1642 | 185/75R16LT | -/3 | 3750 | 1550/2700 | 2 | 6503 | 2095 | 2815 | -1 | -1 | -1 | 4250 | -1 | 2720 | -1 | no | 10 | -1 | no | 145 | 2017 | no | 12 | 296 | 4×2 | 宽体 | 江铃汽车股份有限公司 | 4 | 280003 | 280003 | <10 | LJXBHDJEXHT091681 | 江铃全顺 | 新世代全顺 |  | 0 | 4/11/2018 13:13:13 | 4/11/2018 13:13:13 | 0
35525 | 872590715 | 石家庄煤矿机械有限责任公司 | 客车 | 救护车 | 石煤牌 | SMJ5030XJH5 | JX6533P-M5 | ECOBOOST4G20B5L | 汽油 | 国Ⅴ | 1997 | 149 | 1736 | 1720 | 215/75R16LT | -/1 | 3300 | no | 2 | 5341 | 2032 | 2445 | -1 | -1 | -1 | 3300 | -1 | 2335 | -1 | no | 7 | -1 | no | 156 | 2017 | ABS系统控制器型号:EV5051,生产厂:博世汽车部件(苏州)有限公司 | no | 295 | 4×2 | 宽体 | 江铃汽车股份有限公司 | 4 | 280004 | 280004 | 10-50 | LJXCM3FC0HTV27570 | 江铃全顺 | 新全顺 |  | 0 | 4/11/2018 13:13:13 | 4/11/2018 13:13:13 | 0
35526 | 872600779 | 襄阳九州汽车有限公司 | 客车 | 救护车 | 九州牌 | SYC5045XJH5 | JX6490T-L5 | JX493ZLQ5 | 柴油 | 国Ⅴ | 2771 | 85 | 1692 | 1700 | 215/70R15LT | -/3 | 2835 | 1710/1800 | 2 | 4944 | 1972 | 2415 | -1 | -1 | -1 | 3510 | -1 | 2182 | -1 | no | 7 | -1 | no | 120 | 2017 | no | no | 299 | 4×2 | 宽体 | 江铃汽车股份有限公司 | 4 | 280005 | 280005 | <10 | LEFCMCCB3HT093897 | 江铃 | 特顺 |  | 0 | 4/11/2018 13:13:13 | 4/11/2018 13:13:13 | 0
35527 | 872610724 | 江西江铃汽车集团改装车股份有限公司 | 客车 | 运兵车 | 江铃全顺牌 | JX5049XYBML2 | JX6651T-N5 | DURATORQ4D225H | 柴油 | 国Ⅴ | 2198 | 100 | 1745 | 1642 | 185/75R16LT | -/3 | 3750 | 1550/2700 | 2 | 6503 | 2095 | 2360 | -1 | -1 | -1 | 4250 | -1 | 3140 | -1 | no | 15 | -1 | no | 145 | 2017 | no | 12 | 296 | 4×2 | 宽体 | 江铃汽车股份有限公司 | 4 | 280006 | 280006 | <10 | LJXBMDJEXHT095998 | 江铃全顺 | 新世代全顺 |  | 0 | 4/11/2018 13:13:13 | 4/11/2018 13:13:13 | 0
35528 | 872620771 | 上海汽车商用车有限公司 | 客车 | 囚车 | 大通牌 | SH5030XQCA3D4 | no | SC25R136Q4 | 柴油 | 国Ⅳ | 2499 | 100 | 1734 | 1728 | 215/75R16LT | -/2 | 3100 | 1360/1840 | 2 | 4950 | 1998 | 2510 | -1 | -1 | -1 | 3200 | -1 | 2430 | -1 | no | 9 | -1 | no | 150 | 2017 | 选装钢轮圈,图形商标.装备特种车辆标志灯、警报器等专用装置.,发动机最大净功率:97.8kW. | 8.3 | 274 | 4×2 | 宽体 | 上海柴油机股份有限公司 | 4 | 280007 | 280007 | <10 | LSKG4GC18HA093298 | 大通 | 大通V80 | model_ID是：：12744159和重复 | 0 | 4/11/2018 13:13:13 | 4/11/2018 13:13:13 | -1
35529 | 872630726 | 云南航天神州汽车有限公司 | 客车 | 纯电动客车 | 神州牌 | YH6601BEV-A | no | TZ260XS110YQ | 电 | no | -1 | 110 | 1655 | 1650 | 215/75R16LT 10PR | -/5 | 3720 | 2190/2260 | 2 | 6040 | 1880 | 2320 | -1 | -1 | -1 | 4450 | -1 | 2900 | -1 | no | 10 | -1 | no | 100 | 2017 | 该产品为新能源车辆，新能源类型为 纯电动 | no | 298 | 4×2 | 窄体 | 襄阳宇清传动科技有限公司 | 0 | 280008 | 280008 | <10 | LA9C3E6C6HZYHT072 | 神州 | 神州 |  | 0 | 4/11/2018 13:13:13 | 4/11/2018 13:13:13 | 0
35530 | 872640798 | 沈阳华晨金杯汽车有限公司 | 客车 | 流动服务车 | 金杯牌 | SY5033XDW-D1S1BH | no | 4G20C | 汽油 | 国Ⅴ | 1998 | 75 | 1460 | 1440 | 195/70R15C | -/5 | 2590 | no | 2 | 5020 | 1690 | 2225 | -1 | -1 | -1 | 2800 | -1 | 1720 | -1 | no | 6 | -1 | no | 130 | 2017 | 选装高顶；选装前部灯具、选装后部灯具、后保险杠、选装前散热器格栅。发动机最大净功率为70kW。选装的ABS系统生产厂家为博世汽车部件(苏州)有限公司,ABS系统的型号为ABS8。 | no | 292 | 4×2 | 窄体 | 沈阳新光华晨汽车发动机有限公司 | 4 | 280009 | 280009 | 10-50 | LSY8CAAA0HK064997 | 金杯 | 海狮第五代 |  | 0 | 4/11/2018 13:13:13 | 4/11/2018 13:13:13 | 0
35531 | 872650751 | 河北长安汽车有限公司 | 客车 | 两用燃料多用途乘用车 | 长安牌 | SC6520AB5CNG | 承载式车身 | 4G94S | 汽油/天然气 | 国Ⅴ | 1999 | 91/80 | 1445 | 1450 | 195/70R15C | -/5 | 3250 | 1015/1775 | 2 | 5180 | 1744 | 1990 | -1 | -1 | -1 | 2790 | -1 | 1790 | -1 | no | 6 | -1 | no | 130 | 2017 | 带IUPR;选装另一种车轮装饰罩;后门选装背掀门,ABS型号:WX80;生产厂:浙江万向精工有限公司,发动机净功率87kW(汽油)/77kW(CNG)。 | 8.8 | 301 | 4×2 | 宽体 | 哈尔滨东安汽车动力股份有限公司 | 4 | 280010 | 276850¦277566¦280010 | 10-50 | LS4AFU390HG654800 | 长安 | 睿行M90 | model_ID是：：3356185和重复 | 0 | 4/11/2018 13:13:13 | 4/11/2018 13:13:13 | -1
35532 | 872660764 | 常熟华东汽车有限公司 | 客车 | 运钞车 | 华东牌 | CSZ5040XYCA5 | JX6490T-L5 | JX493ZLQ5 | 柴油 | 国Ⅴ | 2771 | 85 | 1692 | 1700 | 215/70R15LT | -/3 | 2835 | no | 2 | 5376 | 1972 | 2202 | -1 | -1 | -1 | 3510 | 620 | 2500 | -1 | no | 6 | -1 | no | 120 | 2017 | no | no | 299 | 4×2 | 宽体 | 江铃汽车股份有限公司 | 4 | 280011 | 280011 | <10 | LEFCLCCB1HT092265 | 江铃 | 特顺 |  | 0 | 4/11/2018 13:13:13 | 4/11/2018 13:13:13 | 0
35533 | 872670762 | 广东云山汽车有限公司 | 客车 | 救护车 | 白云牌 | BY5049XJH | JX6580TA-M5 | DURATORQ4D225H | 柴油 | 国Ⅴ | 2198 | 100 | 1740 | 1704 | 215/75R16LT | -/2 | 3750 | 1700/2000 | 2 | 5780 | 2000 | 2480 | -1 | -1 | -1 | 3700 | -1 | 2650 | -1 | no | 6 | -1 | no | 145 | 2017 | no | no | 281 | 4×2 | 宽体 | 江铃汽车股份有限公司 | 4 | 280012 | 280012 | <10 | LJXCMDJD6HT091622 | 江铃全顺 | 新世代全顺 |  | 0 | 4/11/2018 13:13:13 | 4/11/2018 13:13:13 | 0
35534 | 872680762 | 重庆迪马工业有限责任公司 | 客车 | 运钞车 | 迪马牌 | DMT5047XYCAV8 | JX1040TH25 | JX493ZLQ5 | 柴油 | 国Ⅴ | 2771 | 85 | 1700 | 1645 | 185R15LT | -/5 | 3570 | 1600/2400 | 2 | 5930 | 2090 | 2430 | -1 | -1 | -1 | 4000 | 645 | 3030 | -1 | no | no | -1 | 2+3 | 120 | 2017 | 1.专用装置及车辆用途描述:防弹防暴运钞厢,可用于金融仪器或金融设备;2.选装无前保险杠、选装另外一种前保险杠样式;3.,随原车安装ABS,ABS系统控制器型号:APG3550500G;ABS系统控制器生产企业:浙江亚太机电股份有限公司。 | 11.4 | 298 | 4×2 | 宽体 | 江铃汽车股份有限公司 | 4 | 280013 | 280013 | <10 | LEFYACH23HT071194 | 江铃 | 特顺 |  | 0 | 4/11/2018 13:13:13 | 4/11/2018 13:13:13 | 0
35535 | 872690736 | 河北长安汽车有限公司 | 客车 | 厢式运输车 | 长安牌 | SC5023XXYKAB5 | 承载式车身 | 4G15S | 汽油 | 国Ⅴ | 1488 | 80 | 1445 | 1440 | 185R14LT | -/5 | 3050 | 855/1495 | 2 | 4805 | 1715 | 1990 | -1 | -1 | -1 | 2350 | 800 | 1420 | -1 | no | no | -1 | 2 | 130 | 2017 | 带IUPR监测功能,选装前雾灯,2人座时整备质量为1420kg,载质量为800kg;发动机净功率为77kW。 | 8 | 301 | 4×2 | 窄体 | 哈尔滨东安汽车动力股份有限公司 | 4 | 280014 | 275759¦276275¦276509¦277156¦280014 | 100-200 | LS4ASB3E0HG647259 | 长安 | 睿行M80 |  | 0 | 4/11/2018 13:13:13 | 4/11/2018 13:13:13 | 0
35536 | 872700770 | 南京汽车集团有限公司 | 客车 | 救护车 | 依维柯牌 | NJ5045XJHQA | NJ6485ACM | SOFIM8140.47Z5 | 柴油 | 国Ⅴ | 2499 | 90 | 1740 | 1704 | 215/75R16LT | -/5 | 2800 | no | 2 | 4910 | 2000 | 2695 | -1 | -1 | -1 | 3550 | -1 | 2290 | -1 | no | 7 | -1 | no | 120 | 2017 | no | no | 289 | 4×2 | 宽体 | 南京依维柯汽车有限公司发动机分公司 | 4 | 280015 | 276214¦280015 | <10 | LNPHCUAG0HVT01280 | 南维柯 | 得意 | model_ID是：：15542132和重复 | 0 | 4/11/2018 13:13:13 | 4/11/2018 13:13:13 | -1
35537 | 872710798 | 北京北铃专用汽车有限公司 | 客车 | 救护车 | 北铃牌 | BBL5035XJH | SY6548G9Z3BH | 2TR | 汽油 | 国Ⅴ | 2693 | 111 | 1655 | 1650 | 195R15C | -/3 | 3110 | 1540/1710 | 2 | 5420 | 1880 | 2410 | -1 | -1 | -1 | 3250 | -1 | 2520 | -1 | no | 7 | -1 | no | 150 | 2017 | 随原车选装前雾灯,高位制动灯,后照地镜,后雨刮器,倒车雷达。发动机的最大净功率为106kW。带OBD。ABS系统的型号为ABS8。专用装置:医疗仪器柜,药品柜及救护用设备仪器,氧气瓶,担架等;专用功能:医疗救护;车顶前部安装救护用标志灯具;选装原车顶外露式警灯。 | no | 291 | 4×2 | 窄体 | 日本丰田汽车公司 | 4 | 280016 | 280016 | <10 | LSYHKBCG4HK064480 | 金杯 | 大海狮 | model_ID是：：10868127和重复 | 0 | 4/11/2018 13:13:13 | 4/11/2018 13:13:13 | -1
35538 | 872720730 | 中天高科特种车辆有限公司 | 客车 | 旅居车 | 中天之星牌 | TC5046XLJ5 | NJ1045DFCZ | F1CE34818 | 柴油 | 国Ⅴ | 2998 | 107 | 1695 | 1754 | 195/75R16LT | -/7 | 3310 | no | 2 | 5990 | 2360 | 3090 | -1 | -1 | -1 | 4480 | -1 | 3900 | -1 | no | 6 | -1 | no | 110 | 2017 | 车顶选装护栏,顶置空调,换气扇;车厢侧开仪器舱门。 | no | 301 | 4×2 | 宽体 | 南京依维柯汽车有限公司发动机分公司 | 4 | 280021 | 279393¦280021 | <10 | LNYSBKA42HV700996 | 南维柯 | 新宝迪 | model_ID是：：10851175和重复 | 0 | 4/11/2018 13:13:13 | 4/11/2018 13:13:13 | -1
35539 | 872730725 | 江西江铃集团晶马汽车有限公司 | 客车 | 客车 | 晶马牌 | JMV6607CFA | JMV6596DFA | JX4D30A5H | 柴油 | 国Ⅴ | 2892 | 112 | 1800 | 1570 | 7.00R16 | 2018-03-04 | 3300 | 2200/3300 | 2 | 5995 | 2200 | 2880 | -1 | -1 | -1 | 5500 | -1 | 3900 | -1 | no | 18 | -1 | no | 100 | 2017 | 配置限速装置;配置ABS系统,其型号:CM4XL-4S/4M,生产企业::广州市科密汽车制动技术开发有限公司 | 12.8 | 299 | 4×2 | 中巴非公交 | 江铃汽车股份有限公司 | 4 | 280022 | 280022 | <10 | LN0KD0740HK173891 | no | no |  | 0 | 4/11/2018 13:13:13 | 4/11/2018 13:13:13 | 0
35540 | 872740715 | 江西江铃汽车集团改装车股份有限公司 | 客车 | 运兵车 | 江铃全顺牌 | JX5049XYBML2 | JX6651T-N5 | DURATORQ4D225H | 柴油 | 国Ⅴ | 2198 | 100 | 1745 | 1642 | 185/75R16LT | -/3 | 3750 | 1550/2700 | 2 | 6780 | 2095 | 2360 | -1 | -1 | -1 | 4250 | -1 | 3140 | -1 | no | 14 | -1 | no | 145 | 2017 | no | 12 | 296 | 4×2 | 宽体 | 江铃汽车股份有限公司 | 4 | 280023 | 280023 | <10 | LJXBMDJE6HT104485 | 江铃全顺 | 新世代全顺 |  | 0 | 4/11/2018 13:13:13 | 4/11/2018 13:13:13 | 0
35541 | 872750734 | 安徽冀东华夏专用车有限公司 | 客车 | 殡仪车 | 华夏牌 | AC5055XBY | HFC6490KY2V | YN27CRE1 | 柴油 | 国Ⅴ | 2672 | 70 | 1580 | 1470 | 6.50R16 | 2018-11-06 | 3100 | no | 2 | 5850 | 2100 | 2700 | -1 | -1 | -1 | 4700 | -1 | 3110 | -1 | no | 7 | -1 | no | 90 | 2017 | no | no | 291 | 4×2 | 中巴非公交 | 昆明云内动力股份有限公司 | 4 | 280024 | 280024 | <10 | LJ166C3C5H3008620 | no | no | model_ID是：：16263150和重复 | 0 | 4/11/2018 13:13:13 | 4/11/2018 13:13:13 | -1
35542 | 872760763 | 河南少林客车股份有限公司 | 客车 | 客车 | 少林牌 | SLG6661C5E | EQ6570K5AC | YC4FA130-50 | 柴油 | 国Ⅴ | 2982 | 95 | 1750 | 1586 | 7.00R16LT | 2018-09-11 | 3300 | no | 2 | 6620 | 2240 | 2925 | -1 | -1 | -1 | 6600 | -1 | 4550 | -1 | no | 22 | -1 | no | 100 | 2017 | 此车已安装限速装置,限速100km/h；ABS；辅助制动；行车记录仪带GPS功能 | no | 297 | 4×2 | 中巴非公交 | 广西玉柴机器股份有限公司 | 4 | 280025 | 280025 | <10 | LGF1797G1HF117089 | no | no |  | 0 | 4/11/2018 13:13:13 | 4/11/2018 13:13:13 | 0
35543 | 872770721 | 上海汽车商用车有限公司 | 客车 | 流动服务车 | 大通牌 | SH5041XDWA2D5 | no | SC25R136.1Q5 | 柴油 | 国Ⅴ | 2499 | 100 | 1734 | 1728 | 215/75R16LT | -/2 | 3850 | 1760/2040 | 2 | 5700 | 1998 | 2345 | -1 | -1 | -1 | 3800 | -1 | 2400 | -1 | no | 9 | -1 | no | 150 | 2017 | 选装牌照装饰板,钢轮圈,图形商标,可选不装后轴空气悬挂系统.选装中顶.车辆外部标识及字样可按行业或用户要求喷涂或粘贴.可按用户要求配备流动服务专用设备.装备工作台,工具箱等流动服务专用设备.发动机最大净功率:97.5kW. | no | 292 | 4×2 | 宽体 | 上海柴油机股份有限公司 | 4 | 280026 | 280026 | <10 | LSKG5GC13HA099474 | 大通 | 大通V80 |  | 0 | 4/11/2018 13:13:13 | 4/11/2018 13:13:13 | 0
35544 | 872780719 | 厦门金龙旅行车有限公司 | 客车 | 纯电动厢式运输车 | 金旅牌 | XML5036XXYEVD02 | no | TZ230XSDJ004 | 电 | no | 0 | 80 | 1450 | 1430 | 195/70R15C | -/5 | 2890 | no | 2 | 5330 | 1700 | 2240 | -1 | -1 | -1 | 3260 | 990 | 2140 | -1 | no | no | -1 | 2 | 100 | 2017 | 该产品为新能源车辆，新能源类型为纯电动。 | no | 295 | 4×2 | 窄体 | 上海大郡动力控制技术有限公司 | 0 | 280027 | 280027 | <10 | LL3AABJ21HA004750 | 金旅 | 海狮 |  | 0 | 4/11/2018 13:13:13 | 4/11/2018 13:13:13 | 0
35545 | 872790799 | 江苏九龙汽车制造有限公司 | 客车 | 商务车 | 大马牌 | HKL5040XSWCE | HKL6480CE | SC28R143.1Q5A | 柴油 | 国Ⅴ | 2776 | 105 | 1655 | 1650 | 195R15LT | -/3 | 2570 | 1710/1800 | 2 | 4840 | 1880 | 2285 | -1 | -1 | -1 | 3510 | -1 | 2020 | -1 | no | 7 | -1 | no | 100 | 2017 | 选装限速装置，限速100km/h | 11 | 289 | 4×2 | 窄体 | 上海柴油机股份有限公司 | 4 | 280028 | 280028 | <10 | LJSKA2BH9HD000854 | 大马 | A4 | model_ID是：：12177163和重复 | 0 | 4/11/2018 13:13:13 | 4/11/2018 13:13:13 | -1
35546 | 872800745 | 东风特种汽车有限公司 | 客车 | 客车 | 东风牌 | EQ6700LTV | EQ6650K5AC | YC4FA130-50 | 柴油 | 国Ⅴ | 2982 | 95 | 1830 | 1600 | 7.50R16LT | 2018-09-11 | 3650 | 2400/4520 | 2 | 6998 | 2250 | 3010 | -1 | -1 | -1 | 6920 | -1 | 4650 | -1 | no | 26 | -1 | no | 100 | 2017 | 该车发动机ECU已开通限速功能，配置排气制动及ABS防抱死系统。 | no | 301 | 4×2 | 中巴非公交 | 广西玉柴机器股份有限公司 | 4 | 280029 | 277812¦280029 | <10 | LGF1998K7HF113481 | no | no | model_ID是：：8152187和重复 | 0 | 4/11/2018 13:13:13 | 4/11/2018 13:13:13 | -1
35547 | 872810734 | 甘肃承威专用车制造有限公司 | 客车 | 旅居车 | 承威牌 | GCW5042XLJ | NJ055DGC | SOFIM8140.43S5 | 柴油 | 国Ⅴ | 2798 | 95 | 1695 | 1540 | 6.50R16LT 12PR | -/8 | 3600 | no | 2 | 5975 | 2210 | 3150 | -1 | -1 | -1 | 3900 | -1 | 3392 | -1 | no | 6 | -1 | no | 115 | 2017 | no | no | 288 | 4×2 | 宽体 | 南京依维柯汽车有限公司发动机分公司 | 4 | 280031 | 280031 | <10 | LNYEBKA34GV308735 | 南维柯 | 宝迪 | model_ID是：：11890116和重复 | 0 | 4/11/2018 13:13:13 | 4/11/2018 13:13:13 | -1
35548 | 872820751 | 北汽(常州)汽车有限公司 | 客车 | 纯电动邮政车 | 北京牌 | BJ5040XYZCJ01EV | no | LXM070W150 | 电 | no | -1 | 135 | 1710 | 1716 | 215/75R16LT | -/3 | 3665 | 2230/2265 | 2 | 5960 | 2020 | 2650 | -1 | -1 | -1 | 4495 | 1405 | 2960 | -1 | no | no | -1 | 2 | 100 | 2017 | 该产品为新能源车辆，新能源类型为纯电动. | no | 300 | 4×2 | 宽体 | 上海力信电气技术有限公司 | 0 | 280034 | 276721¦280034 | <10 | LHB19J4G9H0001355 | 北京 | 北京 |  | 0 | 4/11/2018 13:13:13 | 4/11/2018 13:13:13 | 0
35549 | 872830728 | 南京汽车集团有限公司 | 客车 | 客车 | 依维柯牌 | NJ6485ACY | NJ6475AYCZ | SOFIM8140.43S5 | 柴油 | 国Ⅴ | 2798 | 95 | 1645 | 1538 | 195/75R16LT | -/2 | 2800 | no | 2 | 4850 | 2000 | 2520 | -1 | -1 | -1 | 3550 | -1 | 2400 | -1 | no | 11 | -1 | no | 100 | 2017 | no | 12.14 | 301 | 4×2 | 宽体 | 南京依维柯汽车有限公司发动机分公司 | 4 | 280035 | 276812¦278879¦280035 | <10 | LNVF1CA35HVL00610 | 南维柯 | 得意 | model_ID是：：7984168和重复 | 0 | 4/11/2018 13:13:13 | 4/11/2018 13:13:13 | -1
35550 | 872840714 | 中山市海粤汽车工业有限公司 | 客车 | 押运车 | 海粤牌 | HY5044XYUF3 | JX1040TH25 | JX493ZLQ5 | 柴油 | 国Ⅴ | 2771 | 85 | 1700 | 1645 | 185R15LT | -/5 | 3570 | 1600/2400 | 2 | 5935 | 2080 | 2220 | 2300 | 1860 | 1400 | 4000 | 570 | 3040 | -1 | no | 6 | -1 | no | 120 | 2017 | 货舱部分密封,与驾驶室隔离 | no | 295 | 4×2 | 宽体 | 江铃汽车股份有限公司 | 4 | 280036 | 280036 | <10 | LEFYACH24GT121096 | 江铃 | 特顺 |  | 0 | 4/11/2018 13:13:13 | 4/11/2018 13:13:13 | 0
35551 | 872850733 | 中天高科特种车辆有限公司 | 客车 | 运兵车 | 中天之星牌 | TC5051XYB5 | NJ6725DC | F1CE34818 | 柴油 | 国Ⅴ | 2998 | 107 | 1695 | 1540 | 6.50R16LT | -/3 | 4180 | no | 2 | 7275 | 2000 | 3125 | -1 | -1 | -1 | 5000 | -1 | 3500 | -1 | no | 19 | -1 | no | 130 | 2017 | 主要装置:存放警棍和盾牌的架子及装备柜,选装云台摄像机,换气扇。 ABS系统 | no | 301 | 4×2 | 宽体 | 南京依维柯汽车有限公司发动机分公司 | 4 | 280037 | 280037 | <10 | LNVM1CA40HV603066 | 南维柯 | 新宝迪 |  | 0 | 4/11/2018 13:13:13 | 4/11/2018 13:13:13 | 0
35552 | 872860750 | 南京汽车集团有限公司 | 客车 | 厢式运输车 | 依维柯牌 | NJ5045XXY5D | NJ1045DFC | SOFIM8140.43S5 | 柴油 | 国Ⅴ | 2798 | 95 | 1695 | 1540 | 6.50R16LT | -/7 | 3310 | no | 2 | 5990 | 2000 | 2800 | 3615 | 1820 | 1940 | 4000 | 1485 | 2320 | -1 | no | no | -1 | 3 | 125 | 2017 | no | no | 291 | 4×2 | 宽体 | 南京依维柯汽车有限公司发动机分公司 | 4 | 280038 | 280038 | <10 | LNYEBKA30HVN01479 | 南维柯 | 宝迪/新宝迪 |  | 0 | 4/11/2018 13:13:13 | 4/11/2018 13:13:13 | 0
35553 | 872870729 | 湖北省齐星汽车车身股份有限公司 | 客车 | 电视车 | 齐星牌 | QXC5042XDSA | FA6591 | 651955 | 柴油 | 国Ⅴ | 2143 | 110 | 1700 | 1718 | 235/65R16C | -/2 | 3665 | 1680/2200 | 2 | 5910 | 1993 | 3240 | -1 | -1 | -1 | 3880 | -1 | 3685 | -1 | no | no | -1 | 3 | 130 | 2017 | no | no | 302 | 4×2 | 宽体 | 德国戴姆勒集团 | 4 | 280039 | 280039 | <10 | LB1RE6492H8004695 | 奔驰 | 凌特 |  | 0 | 4/11/2018 13:13:13 | 4/11/2018 13:13:13 | 0
35554 | 872880720 | 江西江铃汽车集团改装车股份有限公司 | 客车 | 运兵车 | 江铃全顺牌 | JX5049XYBMK | JX6581TA-M5 | DURATORQ4D225H | 柴油 | 国Ⅴ | 2198 | 100 | 1740 | 1704 | 215/75R16LT | -/2 | 3750 | 1700/2000 | 2 | 5780 | 2000 | 2360 | -1 | -1 | -1 | 3700 | -1 | 2840 | -1 | no | 13 | -1 | no | 145 | 2017 | no | 12 | 296 | 4×2 | 宽体 | 江铃汽车股份有限公司 | 4 | 280043 | 280043 | <10 | LJXBMDJD1HT112632 | 江铃全顺 | 新世代全顺 |  | 0 | 4/11/2018 13:13:13 | 4/11/2018 13:13:13 | 0
35555 | 872890713 | 江西江铃集团晶马汽车有限公司 | 客车 | 客车 | 晶马牌 | JMV6603CFA | JMV6596DFC | JE4D28Q5F | 柴油 | 国Ⅴ | 2776 | 97 | 1665 | 1525 | 7.00R16LT | 2018-03-04 | 3300 | 2100/3200 | 2 | 5990 | 2050 | 2810 | -1 | -1 | -1 | 5300 | -1 | 3780 | -1 | no | 19 | -1 | no | 100 | 2017 | 配置ABS系统,其型号:CM4YL,生产企业:广州科密汽车电子控制技术股份有限公司 | 12.6 | 299 | 4×2 | 中巴非公交 | 江西五十铃发动机有限公司 | 4 | 280044 | 278335¦280044 | <10 | LN0KD0741HK172183 | no | no | model_ID是：：2029138和重复 | 0 | 4/11/2018 13:13:13 | 4/11/2018 13:13:13 | -1
35556 | 872900791 | 北汽福田汽车股份有限公司 | 客车 | 冷藏车 | 福田牌 | BJ5048XLC-V6 | BJ6608BDDDA-B5 | ISF2.8s5F148 | 柴油 | 国Ⅴ | 2780 | 110 | 1740 | 1704 | 215/75R16LT | -/2 | 3750 | 1665/1885 | 2 | 5990 | 2000 | 2660 | -1 | -1 | -1 | 3550 | 725 | 2630 | -1 | no | no | -1 | 3 | 135 | 2017 | no | 11.1 | 300 | 4×2 | 宽体 | 北京福田康明斯发动机有限公司 | 4 | 280045 | 280045 | <10 | LVCB2NBA0HS058579 | 福田 | 图雅诺 |  | 0 | 4/11/2018 13:13:13 | 4/11/2018 13:13:13 | 0
35557 | 872910727 | 南京客车制造厂有限责任公司 | 客车 | 工程车 | 雨花牌 | NJK5046XGC4V | NJ1045AFCS | SOFIM8140.43S5 | 柴油 | 国Ⅴ | 2798 | 95 | 1695 | 1540 | 6.50R16LT | -/7 | 3310 | no | 2 | 5990 | 2010 | 2700 | 1960 | 1840 | 600 | 4480 | 1315 | 2580 | -1 | no | 9 | -1 | no | 120 | 2017 | no | no | 299 | 4×2 | 宽体 | 南京依维柯汽车有限公司发动机分公司 | 4 | 280046 | 280046 | 10-50 | LNYFBKA30HVN02247 | 南维柯 | 得意 | model_ID是：：12273160和重复 | 0 | 4/11/2018 13:13:13 | 4/11/2018 13:13:13 | -1
35558 | 872920740 | 中通客车控股股份有限公司 | 客车 | 客车 | 中通牌 | LCK6660N5E | EQ6570KN5AC1 | NQ120BN5 | 天然气 | 国Ⅴ | 3759 | 88 | 1750 | 1586 | 7.00R16LT | 2018-09-11 | 3300 | no | 2 | 6620 | 2240 | 3030 | -1 | -1 | -1 | 6600 | -1 | 4680 | -1 | no | 23 | -1 | no | 100 | 2017 | 该车已设定ECU限速，限速100km/h。 | no | 296 | 4×2 | 中巴非公交 | 东风南充汽车有限公司 | 4 | 280048 | 280048 | <10 | LGF17F8G5HF103497 | no | no | model_ID是：：4192158和重复 | 0 | 4/11/2018 13:13:13 | 4/11/2018 13:13:13 | -1
35559 | 872930793 | 广东宝龙汽车有限公司 | 客车 | 防弹运钞车 | 宝龙牌 | TBL5042XYCFT | JX6490T-L5 | JX493ZLQ5 | 柴油 | 国Ⅴ | 2771 | 85 | 1692 | 1700 | 215/70R15LT | -/3 | 2835 | 1710/1800 | 2 | 5340 | 1972 | 2250 | -1 | -1 | -1 | 3510 | 670 | 2450 | -1 | no | 6 | -1 | no | 120 | 2017 | 1、随原车选装中顶车身，高度为2250mm；2、选装尾门为单扇侧开门；3、ABS系统型号：APG3550500G。 | 9.2 | 296 | 4×2 | 宽体 | 江铃汽车股份有限公司 | 4 | 280049 | 280049 | <10 | LEFCMCCBXHT065580 | 江铃 | 特顺 | model_ID是：：10727124和重复 | 0 | 4/11/2018 13:13:13 | 4/11/2018 13:13:13 | -1
35560 | 872940746 | 北京星光陆通视音频广播技术有限公司 | 客车 | 电视车 | 载通牌 | BZT5058XDS | NJ5055XXYD | SOFIM8140.43S5 | 柴油 | 国Ⅴ | 2798 | 95 | 1695 | 1540 | 6.50R16LT | -/8 | 3950 | 1760/3440 | 2 | 6940 | 2000 | 3200 | -1 | -1 | -1 | 5200 | -1 | 5135 | -1 | no | no | -1 | 1 | 115 | 2017 | 车顶选装空调的数量与位置。该车装有ABS，ABS型号：BOSCH ABS8，生产厂家：博世汽车部件（苏州）有限公司。 | no | 298 | 4×2 | 宽体 | 南京依维柯汽车有限公司发动机分公司 | 4 | 280050 | 277010¦280050 | <10 | LNYEBKA35HV601027 | 南维柯 | 宝迪 |  | 0 | 4/11/2018 13:13:13 | 4/11/2018 13:13:13 | 0
35561 | 872950767 | 北京天坛海乔客车有限责任公司 | 客车 | 流动服务车 | 天坛牌 | BF5047XDW | JX6651T-N5 | DURATORQ4D225H | 柴油 | 国Ⅴ | 2198 | 100 | 1745 | 1642 | 185/75R16LT | -/3 | 3750 | 1540/2710 | 2 | 6503 | 2095 | 2795 | -1 | -1 | -1 | 4250 | -1 | 3650 | -1 | no | 3 | -1 | no | 145 | 2017 | no | no | 294 | 4×2 | 宽体 | 江铃汽车股份有限公司 | 4 | 280051 | 280051 | <10 | LJXBHDJE0HT103272 | 江铃全顺 | 新世代全顺 |  | 0 | 4/11/2018 13:13:13 | 4/11/2018 13:13:13 | 0
35562 | 872960764 | 北京环达汽车装配有限公司 | 客车 | 监测车 | 环达牌 | BJQ5042XJE | JX6651T-N5 | DURATORQ4D225H | 柴油 | 国Ⅴ | 2198 | 100 | 1745 | 1642 | 185/75R16LT | -/3 | 3750 | 1550/2700 | 2 | 6503 | 2095 | 2950 | -1 | -1 | -1 | 4250 | -1 | 3795 | -1 | no | 3 | -1 | no | 145 | 2017 | 可在车身喷涂或粘贴宣传文字、标识;随原车选装带侧拉门、普通款前大灯、号牌板支架。ABS系统生产厂家、型号分别为博世汽车部件(苏州)有限公司、6C11 2M110 A*,发动机最大净功率99kw。该车可选装顶置空调、背梯,车身两侧可选装仪器舱门。车顶选装仪器平台及护栏、空调。 | no | 299 | 4×2 | 宽体 | 江铃汽车股份有限公司 | 4 | 280052 | 280052 | <10 | LJXBHDJEXHT112934 | 江铃全顺 | 新世代全顺 | model_ID是：：16346184和重复 | 0 | 4/11/2018 13:13:13 | 4/11/2018 13:13:13 | -1
35563 | 872970712 | 上海汽车商用车有限公司 | 客车 | 多用途乘用车 | 大通牌 | SH6521A2D5 | no | SC25R136.1Q5 | 柴油 | 国Ⅴ | 2499 | 100 | 1734 | 1728 | 215/75R16LT | -/2 | 3100 | 1760/2040 | 2 | 4950 | 1998 | 2345 | -1 | -1 | -1 | 3800 | -1 | 2210 | -1 | no | 6 | -1 | no | 150 | 2017 | 该车选装钢轮圈,不镀铬水箱面罩,图形商标,该车可以不装后踏步。发动机最大净功率:97.5kW。 | 9.3 | 290 | 4×2 | 宽体 | 上海柴油机股份有限公司 | 4 | 280053 | 276970¦280053 | <10 | LSKG4GC15HA106895 | 大通 | 大通V80 | model_ID是：：10279137和重复 | 0 | 4/11/2018 13:13:13 | 4/11/2018 13:13:13 | -1
35564 | 872980771 | 江苏九龙汽车制造有限公司 | 客车 | 轻型客车 | 大马牌 | HKL6480QEB | JS6470TDBP | 4GA1-2 | 汽油 | 国Ⅴ | 1997 | 105 | 1655 | 1650 | 195R15LT | -/4 | 2570 | 1450/1600 | 2 | 4840 | 1880 | 2285 | -1 | -1 | -1 | 3050 | -1 | 2050 | -1 | no | 12 | -1 | no | 150 | 2017 | no | 10.5 | 300 | 4×2 | 窄体 | 江苏九龙汽车制造有限公司 | 4 | 280054 | 280054 | <10 | LJSKA2AH4HD006806 | 大马 | A4 |  | 0 | 4/11/2018 13:13:13 | 4/11/2018 13:13:13 | 0
35565 | 872990777 | 安徽安凯汽车股份有限公司 | 客车 | 幼儿专用校车 | 安凯牌 | HFF6551KY5 | HFC6540KYXV | HFC4DF1-2D1 | 柴油 | 国Ⅴ | 2544 | 82 | 1610 | 1400 | 215/75R16 | 2018-03-04 | 3100 | no | 2 | 5545 | 1900 | 2720 | -1 | -1 | -1 | 5300 | -1 | 3790 | -1 | no | 19 | -1 | no | 80 | 2017 | no | no | 302 | 4×2 | 中巴非公交 | 安徽江淮汽车股份有限公司 | 4 | 280055 | 280055 | <10 | LJ166C3C1H3009599 | no | no |  | 0 | 4/11/2018 13:13:13 | 4/11/2018 13:13:13 | 0
35566 | 873000729 | 湖北润力专用汽车有限公司 | 客车 | 殡仪车 | 润知星牌 | SCS5034XBYJX | JX6533TA-M5 | DURATORQ4D205L | 柴油 | 国Ⅴ | 1998 | 89 | 1736 | 1720 | 215/75R16LT | -/1 | 3300 | no | 2 | 5341 | 2032 | 2407 | -1 | -1 | -1 | 3495 | -1 | 2170 | -1 | no | 6 | -1 | no | 156 | 2017 | no | no | 292 | 4×2 | 宽体 | 江铃汽车股份有限公司 | 4 | 280056 | 280056 | <10 | LJXCMDFC7HTV30181 | 江铃全顺 | 新全顺 |  | 0 | 4/11/2018 13:13:13 | 4/11/2018 13:13:13 | 0
35567 | 873010752 | 武汉客车制造股份有限公司 | 客车 | 工程车 | 华中牌 | WH5066XGCFJ | HFC6570KY1V | YC4FA115-50 | 柴油 | 国Ⅴ | 2982 | 85 | 1665 | 1525 | 7.00-16 | 2018-11-10 | 3308 | 2350/4150 | 2 | 5990 | 2025 | 2910 | -1 | -1 | -1 | 6500 | 2150 | 3700 | -1 | no | 10 | -1 | no | 100 | 2017 | 配备加强型顶走道,室外工作灯,后弹簧拖勾等野外抢险维修设备。 | no | 302 | 4×2 | 中巴非公交 | 广西玉柴机器股份有限公司 | 4 | 280057 | 280057 | <10 | LJ166D3C2G2007550 | no | no | model_ID是：：16299196和重复 | 0 | 4/11/2018 13:13:13 | 4/11/2018 13:13:13 | -1
35568 | 873020769 | 河南少林客车股份有限公司 | 客车 | 城市客车 | 少林牌 | SLG6667C5GE | EQ6570K5AC1 | YC4FA115-50 | 柴油 | 国Ⅴ | 2982 | 85 | 1830 | 1600 | 7.00-16LT | 2018-03-04 | 3300 | no | 2 | 6620 | 2240 | 2840 | -1 | -1 | -1 | 6600 | -1 | 4400 | -1 | no | 32/19 | -1 | no | 69 | 2017 | 此车为城市客车,已安装限速装置,限速69km/h；ABS；辅助制动 | no | 296 | 4×2 | 中巴公交 | 广西玉柴机器股份有限公司 | 4 | 280058 | 280058 | <10 | LGF1797G0GF100539 | no | no | model_ID是：：3096112和重复 | 0 | 4/11/2018 13:13:13 | 4/11/2018 13:13:13 | -1
35569 | 873030747 | 南京汽车集团有限公司 | 客车 | 工程车 | 依维柯牌 | NJ5045XGC3D | NJ6525DFCS | F1CE34818 | 柴油 | 国Ⅴ | 2998 | 107 | 1695 | 1540 | 6.50R16LT | -/5+5 | 3310 | no | 2 | 5990 | 2020 | 2790 | 1820 | 1840 | 590 | 4480 | 1130 | 2700 | -1 | no | 10 | -1 | no | 120 | 2017 | ABS 系统控制器型号 :BOSCH ABS8, ABS 系统控制 器生产企业 : 博世汽车部件 ( 苏州 ) 有限公司。发动机最大净功率105KW。选装行李架整车高度为2790mm,选装一种前围及灯具造型 | no | 301 | 4×2 | 宽体 | 南京依维柯汽车有限公司发动机分公司 | 4 | 280059 | 276432¦277543¦280059 | <10 | LNVM1CA40HVT01812 | 南维柯 | 宝迪/新宝迪 | model_ID是：：13179177和重复 | 0 | 4/11/2018 13:13:13 | 4/11/2018 13:13:13 | -1
35570 | 873040739 | 厦门金龙联合汽车工业有限公司 | 客车 | 轻型客车 | 金龙牌 | XMQ6593KED5 | no | SC28R143.1Q5A | 柴油 | 国Ⅴ | 2776 | 105 | 1700 | 1720 | 235/65R16C | 1+-/3 | 3665 | no | 2 | 5945 | 2040 | 2530 | -1 | -1 | -1 | 3940 | -1 | 2710 | -1 | no | 11 | -1 | no | 145 | 2017 | no | 10.5 | 298 | 4×2 | 宽体 | 上海柴油机股份有限公司 | 4 | 280060 | 280060 | <10 | LA61AAA60HB600842 | 厦门金龙 | 凯特 | model_ID是：：5602138和重复 | 0 | 4/11/2018 13:13:13 | 4/11/2018 13:13:13 | -1
35571 | 873050786 | 浙江卡尔森汽车有限公司 | 客车 | 商务车 | 卡升牌 | ZZY5041XSW | Sprinter324H | 272979 | 汽油 | 国Ⅳ | 3498 | 190 | 1710 | 1716 | 235/60R17 | -/2 | 3665 | 1450/2100 | 2 | 5910 | 1993 | 2798 | -1 | -1 | -1 | 3550 | -1 | 3060 | -1 | no | 6 | -1 | no | 155 | 2017 | 整车加装豪华内饰，座椅，车身彩条及附加部分外部装饰件，选装移动式办公桌，吸顶电视，卫星天线等。选装车内隔屏。车辆外部可选装侧踏板。额定载客人数（含驾驶员）为6-7人时，整备质量为3060kg。 | no | 300 | 4×2 | 宽体 | 德国戴姆勒集团 | 6 | 280061 | 277938¦280061 | <10 | WD3YE4A65HP408554 | 奔驰 | 凌特 |  | 0 | 4/11/2018 13:13:13 | 4/11/2018 13:13:13 | 0
35572 | 873060719 | 郑州宇通客车股份有限公司 | 客车 | 幼儿专用校车 | 宇通牌 | ZK6535DX53 | ZK6535CD5 | 4DW93-84E5 | 柴油 | 国Ⅴ | 2540 | 64 | 1465 | 1314 | 215/75R16LT | 2018-03-03 | 3100 | no | 2 | 5345 | 1820 | 2570 | -1 | -1 | -1 | 4650 | -1 | 3860 | -1 | no | 19 | -1 | no | 80 | 2017 | 该车使用真空轮胎，装有ABS轮胎防抱死装置，行车记录仪带GPS功能，发动机装有限速装置，限速80KM每小时，有超速报警功能 | no | 302 | 4×2 | 中巴非公交 | 一汽解放汽车有限公司无锡柴油机厂 | 4 | 280062 | 280062 | <10 | LZYTGTA21H1070577 | no | no | model_ID是：：5423192和重复 | 0 | 4/11/2018 13:13:13 | 4/11/2018 13:13:13 | -1
35573 | 873070714 | 山东正泰希尔专用汽车有限公司 | 客车 | 旅居车 | 春田牌 | ZZT5040XLJ-5 | NJ1045DFCZ | F1CE34818 | 柴油 | 国Ⅴ | 2998 | 107 | 1695 | 1754 | 195/75R16LT 8PR | -/7 | 3310 | no | 2 | 5966 | 2375 | 3150 | -1 | -1 | -1 | 4480 | -1 | 4072 | -1 | no | 6 | -1 | no | 115 | 2017 | no | no | 292 | 4×2 | 宽体 | 南京依维柯汽车有限公司发动机分公司 | 4 | 280064 | 280064 | <10 | LNYSBKA49HV501976 | 南维柯 | 宝迪/新宝迪 | model_ID是：：11955120和重复 | 0 | 4/11/2018 13:13:13 | 4/11/2018 13:13:13 | -1
35574 | 873080757 | 郑州宇通客车股份有限公司 | 客车 | 幼儿专用校车 | 宇通牌 | ZK6535DX53 | ZK6535CD5 | 4DW93-84E5 | 柴油 | 国Ⅴ | 2540 | 64 | 1465 | 1314 | 215/75R16LT | 2018-03-03 | 3100 | no | 2 | 5345 | 1820 | 2570 | -1 | -1 | -1 | 4650 | -1 | 3860 | -1 | no | 19 | -1 | no | 80 | 2018 | no | no | 302 | 4×2 | 中巴非公交 | 一汽解放汽车有限公司无锡柴油机厂 | 4 | 280065 | 280065 | <10 | LZYTGTA21H1071079 | no | no |  | 0 | 4/11/2018 13:13:13 | 4/11/2018 13:13:13 | 0
35575 | 873090768 | 鸿运汽车有限公司 | 客车 | 救险车 | 宏运牌 | HYD5045XXHF2P | NJ2045GCF2P | SOFIM 8140.43S5 | 柴油 | 国Ⅴ | 2798 | 95 | 1670 | 1670 | 255/85R16LT 8PR | -/4+3 | 3310 | 1950/2500 | 2 | 5995 | 2080 | 2840 | -1 | -1 | -1 | 4450 | -1 | 3800 | -1 | no | 6 | -1 | no | 105 | 2018 | no | no | 294 | 4×4 | 宽体 | 南京依维柯汽车有限公司发动机分公司 | 4 | 280066 | 280066 | <10 | LNVN1CA34HV805744 | no | no |  | 0 | 4/11/2018 13:13:13 | 4/11/2018 13:13:13 | 0
35576 | 873100744 | 湖北大力专用汽车制造有限公司 | 客车 | 救护车 | 大力牌 | DLQ5030XJHA | JX6533P-M5 | EC0B00ST4G20B5L | 汽油 | 国Ⅴ | 1997 | 149 | 1736 | 1720 | 215/75R16LT | -/1 | 3300 | no | 2 | 5341 | 2032 | 2480 | -1 | -1 | -1 | 3300 | -1 | 2530 | -1 | no | 7 | -1 | no | 156 | 2018 | no | no | 300 | 4×2 | 宽体 | 江铃汽车股份有限公司 | 4 | 280067 | 280067 | <10 | LJXCM3FC0JTV00309 | 江铃全顺 | 新全顺 |  | 0 | 4/11/2018 13:13:13 | 4/11/2018 13:13:13 | 0
35577 | 873110715 | 江铃汽车股份有限公司 | 客车 | 多用途乘用车 | 江铃全顺牌 | JX6503P-L5 | 承载式车身 | ECOBOOST4G20B5L | 汽油 | 国Ⅴ | 1997 | 149 | 1736 | 1720 | 215/75R16LT | -/2 | 2933 | 1375/1925 | 2 | 4974 | 2032 | 2061 | -1 | -1 | -1 | 3300 | -1 | 2030 | -1 | no | 6 | -1 | no | 156 | 2018 | no | 9.5 | 297 | 4×2 | 宽体 | 江铃汽车股份有限公司 | 4 | 280068 | 277638¦280068 | 50-100 | LJXCL3DB0JTV00226 | 江铃全顺 | 新全顺 |  | 0 | 4/11/2018 13:13:13 | 4/11/2018 13:13:13 | 0
35578 | 873120752 | 华晨客车(大连)有限公司 | 客车 | 旅居车 | 佰斯威牌 | WK5032XLJZA5 | SY6548G9Z3BH | 2TR | 汽油 | GB18352.5-2013 | 2693 | 111 | 1655 | 1650 | 195R15C | -/3 | 3110 | no | 2 | 59782 | 2185 | 2845 | -1 | -1 | -1 | 3250 | -1 | 2825 | -1 | no | 6 | -1 | no | 120 | 2018 | 根据用户需求可以在车身外表面粘贴个性化彩条.ABS型号/生产厂家:ABS8/博世汽车部件（苏州）有限公司.该车按旅居车要求配备厨卫系统，卫生设施等旅居生活设施和娱乐设施等专用装置.选装顶置空调，卫星天线，不同位置及造型的车门和车窗，不同造型风格外观车顶等. | no | 295 | 4×2 | 窄体 | 日本丰田汽车公司 | 4 | 280069 | 280069 | <10 | LSYHKBCGXHK022167 | 金杯 | 大海狮 |  | 0 | 4/11/2018 13:13:13 | 4/11/2018 13:13:13 | 0
35579 | 873130781 | 江铃汽车股份有限公司 | 客车 | 厢式运输车 | 江铃全顺牌 | JX5033XXYTF-M5 | JX6533T-M5 | DURATORQ4D205L | 柴油 | 国Ⅴ | 1998 | 89 | 1736 | 1720 | 215/75R16LT | -/2 | 3300 | 1620/1875 | 2 | 5341 | 2032 | 2412 | -1 | -1 | -1 | 3495 | 1225 | 2075 | -1 | no | no | -1 | 3 | 156 | 2018 | no | 8.3 | 291 | 4×2 | 宽体 | 江铃汽车股份有限公司 | 4 | 280070 | 279637¦280070 | 50-100 | LJXCMDFC0JTV00400 | 江铃全顺 | 新全顺 |  | 0 | 4/11/2018 13:13:13 | 4/11/2018 13:13:13 | 0
35580 | 873140716 | 江铃汽车股份有限公司 | 客车 | 多用途乘用车 | 江铃牌 | JX6570T-M5 | 承载式车身 | JX493ZLQ5 | 柴油 | 国Ⅴ | 2771 | 85 | 1692 | 1700 | 225/70R15LT | -/3 | 3570 | 1620/1890 | 2 | 5696 | 1972 | 2240 | -1 | -1 | -1 | 3510 | -1 | 2165 | -1 | no | 8 | -1 | no | 120 | 2018 | no | 9.1 | 294 | 4×2 | 宽体 | 江铃汽车股份有限公司 | 4 | 280071 | 280071 | 10-50 | LEFCMCHC0JT011972 | 江铃 | 特顺 |  | 0 | 4/11/2018 13:13:13 | 4/11/2018 13:13:13 | 0
35581 | 873150792 | 厦门金龙联合汽车工业有限公司 | 客车 | 厢式运输车 | 金龙牌 | XMQ5020XXY15 | no | XC4G20 | 汽油 | 国Ⅴ | 2020 | 75 | 1450 | 1430 | 195/70R15C | -/5 | 2890 | no | 2 | 5270 | 1700 | 2050 | -1 | -1 | -1 | 2460 | 725 | 1605 | -1 | no | no | -1 | 2 | 130 | 2018 | no | 10.8 | 297 | 4×2 | 窄体 | 绵阳新晨动力机械有限公司 | 4 | 280074 | 280074 | 10-50 | LA69BAA30JB503670 | 厦门金龙 | 金威 |  | 0 | 4/11/2018 13:13:13 | 4/11/2018 13:13:13 | 0
35582 | 873160755 | 厦门金龙联合汽车工业有限公司 | 客车 | 商务车 | 金龙牌 | XMQ5033XSW15 | no | XC4G20 | 汽油 | 国Ⅴ | 2020 | 75 | 1450 | 1430 | 195/70R15C | -/5 | 2890 | no | 2 | 5270 | 1700 | 1960 | -1 | -1 | -1 | 3060 | -1 | 1725 | -1 | no | 6 | -1 | no | 130 | 2018 | no | 10.8 | 297 | 4×2 | 窄体 | 绵阳新晨动力机械有限公司 | 4 | 280075 | 280075 | 50-100 | LA69BAA30JB502650 | 厦门金龙 | 金威 |  | 0 | 4/11/2018 13:13:13 | 4/11/2018 13:13:13 | 0
35583 | 873170714 | 上海汽车商用车有限公司 | 客车 | 厢式运输车 | 大通牌 | SH5041XXYA9D5 | no | SC25R136.1Q5 | 柴油 | 国Ⅴ | 2499 | 100 | 1734 | 1728 | 215/75R16LT | -/2 | 3850 | 1760/2040 | 2 | 5700 | 1998 | 2345 | -1 | -1 | -1 | 3800 | 1455 | 2150 | -1 | no | no | -1 | 3 | 150 | 2018 | 选装中顶.副驾驶位置选装双人座椅,驾驶区与货舱有有效隔离,选装钢轮圈、不镀铬水箱面罩.该车不装后踏步.发动机最大净功率:97.5kW. | 9.3 | 302 | 4×2 | 宽体 | 上海柴油机股份有限公司 | 4 | 280076 | 276448¦277660¦278062¦280076 | 50-100 | LSH14JTC0JA045827 | 大通 | 大通V80 |  | 0 | 4/11/2018 13:13:13 | 4/11/2018 13:13:13 | 0
35584 | 873180773 | 沈阳华晨金杯汽车有限公司 | 客车 | 救护车 | 金杯牌 | SY5038XJH-G9Z1BH | no | 2TR | 汽油 | GB18352.5-2013 | 2693 | 111 | 1655 | 1650 | 195R15C | -/3 | 2570 | no | 2 | 4880 | 1880 | 2435 | -1 | -1 | -1 | 3040 | -1 | 1995 | -1 | no | 7 | -1 | no | 150 | 2018 | 选装前雾灯、高位制动灯、后雨刮器、倒车雷达。发动机的最大净功率为106kW。带OBD。该车型装备有救护及运送伤、病员等救护相关的设备。 | no | 278 | 4×2 | 窄体 | 日本丰田汽车公司 | 4 | 280077 | 280077 | <10 | LSY8CBAG9JK001316 | 金杯 | 大海狮 |  | 0 | 4/11/2018 13:13:13 | 4/11/2018 13:13:13 | 0
35585 | 873190757 | 山东东岳专用汽车制造有限公司 | 客车 | 旅居车 | 圣岳牌 | SDZ5041XLJ | SH1041A7D5-P | SC25R136.1Q5 | 柴油 | 国Ⅴ | 2499 | 100 | 1734 | 1830 | 215/75R16LT | -/3 | 3850 | 1760/2040 | 2 | 5995 | 2400 | 3180 | -1 | -1 | -1 | 3800 | -1 | 3410 | -1 | no | 6 | -1 | no | 150 | 2018 | 该车左右两侧均可选装遮阳棚,车厢左右两侧开窗,可在车身喷涂或粘贴宣传文字或标识。车体左右窗户数量可以增减,位置可以调整;车门位置也可调整。随底盘选装选装铝轮圈,不镀铬前水箱面罩,前围,图形商标等。ABS生产企业:博世汽车部件(苏州)有限公司,ABS型号:ABS 9.0,ESP9。 | no | 300 | 4×2 | 宽体 | 上海柴油机股份有限公司 | 4 | 280078 | 280078 | <10 | LSH14JTC1HA086655 | 大通 | 大通V80 |  | 0 | 4/11/2018 13:13:13 | 4/11/2018 13:13:13 | 0
35586 | 873200726 | 河北长安汽车有限公司 | 客车 | 小学生专用校车 | 长安牌 | SC6605XCG5 | SC6570DCG5 | 4DW93-84E5 | 柴油 | 国Ⅴ | 2540 | 64 | 1545 | 1485 | 6.50R16C | 2018-06-07 | 3300 | no | 2 | 5995 | 1975 | 2530 | -1 | -1 | -1 | 4280 | -1 | 3180 | -1 | no | 19 | -1 | no | 80 | 2018 | 该车型安装带GPS功能的行驶记录仪;该车已安装限速装置,,限速80km/h;安装ABS,ABS型号及厂家为:CM4YK/广州科密汽车电子控制技术股份有限公司;CM4XL-4S/4M6/广州科密汽车电子控制技术股份有限公司;发动机净功率为62kw | no | 301 | 4×2 | 中巴非公交 | 一汽解放汽车有限公司无锡柴油机厂 | 4 | 280079 | 280079 | 10-50 | LS4AFU2T0JG000155 | no | no |  | 0 | 4/11/2018 13:13:13 | 4/11/2018 13:13:13 | 0
35587 | 873210779 | 安徽江淮汽车集团股份有限公司 | 客车 | 多用途乘用车 | 江淮牌 | HFC6601KH1V | 承载式车身 | HFC4DE1-1D | 柴油 | 国Ⅴ | 2746 | 112 | 1760 | 1645 | 185/75R16LT | -/4 | 3570 | no | 2 | 5990 | 2098 | 2645 | -1 | -1 | -1 | 4000 | -1 | 2700 | -1 | no | 5 | -1 | no | 130 | 2018 | 可选配轮罩,侧拉门,窗中窗。ABS型号:ABS 8.1 EA106,厂家:博世汽车部件(苏州)有限公司。ISF2.8s5148T、HFC4DE1-1D发动机最大净功率分别为103.3kW、110kW,对应的油耗分别11.4L/100km、11.0L/100km。 | 11 | 302 | 4×2 | 宽体 | 安徽江淮汽车股份有限公司 | 4 | 280081 | 279067¦280081 | 10-50 | LJ166B3D1J1503157 | 江淮 | 星锐2011款 |  | 0 | 4/11/2018 13:13:13 | 4/11/2018 13:13:13 | 0
35588 | 873220789 | 南京汽车集团有限公司 | 客车 | 多用途乘用车 | 依维柯牌 | NJ6485ACM | NJ6475AYCM | SOFIM8140.47Z5 | 柴油 | 国Ⅴ | 2499 | 90 | 1740 | 1704 | 215/75R16LT | -/3 | 2800 | no | 2 | 4850 | 2000 | 2150 | -1 | -1 | -1 | 3550 | -1 | 2250 | -1 | no | 7 | -1 | no | 125 | 2018 | no | 12.14 | 301 | 4×2 | 宽体 | 南京依维柯汽车有限公司发动机分公司 | 4 | 280082 | 280082 | <10 | LNPHCUAG0JV101604 | 南维柯 | 得意 |  | 0 | 4/11/2018 13:13:13 | 4/11/2018 13:13:13 | 0
35589 | 873230725 | 江西江铃汽车集团改装车股份有限公司 | 客车 | 巡逻车 | 江铃全顺牌 | JX5049TXUMK | JX6581TA-M5 | DURATORQ4D225H | 柴油 | 国Ⅴ | 2198 | 100 | 1740 | 1704 | 215/75R16LT | -/2 | 3750 | 1700/2000 | 2 | 5780 | 2000 | 2870 | -1 | -1 | -1 | 3700 | -1 | 2530 | -1 | no | 9 | -1 | no | 145 | 2018 | no | no | 296 | 4×2 | 宽体 | 江铃汽车股份有限公司 | 4 | 280084 | 280084 | <10 | LJXBMDJD4HT115234 | 江铃全顺 | 新世代全顺 |  | 0 | 4/11/2018 13:13:13 | 4/11/2018 13:13:13 | 0
35590 | 873240721 | 南京汽车集团有限公司 | 客车 | 客车 | 依维柯牌 | NJ6605AC | NJ6585AYC | SOFIM8140.43S5 | 柴油 | 国Ⅴ | 2798 | 95 | 1695 | 1540 | 6.50R16LT | -/6 | 3310 | no | 2 | 5980 | 2000 | 2670 | -1 | -1 | -1 | 4280 | -1 | 2650 | -1 | no | 17 | -1 | no | 120 | 2017 | no | no | 301 | 4×2 | 宽体 | 南京依维柯汽车有限公司发动机分公司 | 4 | 280085 | 280085 | <10 | LNVF1CA30GV706003 | 南维柯 | 得意 | model_ID是：：8217121和重复 | 0 | 4/11/2018 13:13:13 | 4/11/2018 13:13:13 | -1
35591 | 873250756 | 安徽江淮汽车集团股份有限公司 | 客车 | 多用途乘用车 | 江淮牌 | HFC6501EM1DV | 承载式车身 | HFC4GA3-4D | 汽油 | 国Ⅴ | 1997 | 140 | 1752 | 1760 | 215/75R16LT | -/2+1 | 2960 | no | 2 | 5050 | 2080 | 2370 | -1 | -1 | -1 | 3490 | -1 | 2160 | -1 | no | 6 | -1 | no | 150 | 2018 | 选装轮罩,窗中窗。该车可选装具有卫星定位功能的行驶记录仪及ECU限速装置(限速100km/h)。ABS型号:ABS 8.1 EA106,厂家:博世汽车部件(苏州)有限公司。HFC4GA3-4D发动机最大净功率为130kW。 | 11 | 302 | 4×2 | 宽体 | 安徽江淮汽车股份有限公司 | 4 | 280087 | 280087 | 10-50 | LJ166A351J1503114 | 江淮 | 星锐 |  | 0 | 4/11/2018 13:13:13 | 4/11/2018 13:13:13 | 0
35592 | 873260726 | 南京汽车集团有限公司 | 客车 | 乘用车 | 依维柯牌 | NJ6565DCM | NJ6525DYCM | F1CE34818 | 柴油 | 国Ⅴ | 2998 | 107 | 1695 | 1540 | 6.50R16LT | -/3 | 3310 | no | 2 | 5580 | 2000 | 2790 | -1 | -1 | -1 | 4280 | -1 | 2650 | -1 | no | 9 | -1 | no | 130 | 2018 | no | no | 301 | 4×2 | 宽体 | 南京依维柯汽车有限公司发动机分公司 | 4 | 280088 | 280088 | <10 | LNPHASAG8JV102462 | 南维柯 | 宝迪/新宝迪 |  | 0 | 4/11/2018 13:13:13 | 4/11/2018 13:13:13 | 0
35593 | 873270719 | 安徽江淮汽车集团股份有限公司 | 客车 | 厢式运输车 | 江淮牌 | HFC5049XXYKHV | 承载式车身 | HFC4DE1-1D | 柴油 | 国Ⅴ | 2746 | 112 | 1760 | 1645 | 185/75R16LT | -/4 | 3570 | no | 2 | 5990 | 2098 | 2645 | -1 | -1 | -1 | 4000 | 1255 | 2550 | -1 | no | no | -1 | 3 | 130 | 2018 | 货仓与驾驶区有效隔离。可选配轮罩,侧拉门。ABS型号:ABS 8.1 EA106,厂家:博世汽车部件(苏州)有限公司。ISF2.8s5148T、HFC4DE1-1D发动机最大净功率分别为103.3kW、110kW,对应的油耗分别12.1L/100km、11.0L/100km。 | 11 | 302 | 4×2 | 宽体 | 安徽江淮汽车股份有限公司 | 4 | 280089 | 280089 | <10 | LJ11KBBD5J1503055 | 江淮 | 星锐2011款 |  | 0 | 4/11/2018 13:13:13 | 4/11/2018 13:13:13 | 0
35594 | 873280757 | 上海汽车商用车有限公司 | 客车 | 旅居车 | 大通牌 | SH5041XLJA2D5 | no | SC25R136.1Q5 | 柴油 | 国Ⅴ | 2499 | 100 | 1734 | 1728 | 215/75R16LT | -/2 | 3850 | 1760/2040 | 2 | 5700 | 1998 | 2552 | -1 | -1 | -1 | 3800 | -1 | 3050 | -1 | no | 5 | -1 | no | 150 | 2017 | 配备卧具等旅居生活设施和娱乐设施等专用装置,选装厨具、卫生设施等旅居生活设施等专用装置.发动机最大净功率:97.5kW. | no | 295 | 4×2 | 宽体 | 上海柴油机股份有限公司 | 4 | 280090 | 280090 | <10 | LSKG5GC15HA058621 | 大通 | 大通V80 | model_ID是：：13742141和重复 | 0 | 4/11/2018 13:13:13 | 4/11/2018 13:13:13 | -1
35595 | 873290771 | 南京汽车集团有限公司 | 客车 | 工程车 | 畅达牌 | NJ5048XGC65AS | NJ1045AFCS | SOFIM8140.43S5 | 柴油 | 国Ⅴ | 2798 | 95 | 1695 | 1540 | 6.50R16LT | -/7 | 3310 | 1650/2830 | 2 | 5990 | 2020 | 2500 | 1820 | 1840 | 595 | 4480 | 1337 | 2558 | -1 | no | 9 | -1 | no | 120 | 2018 | no | no | 299 | 4×2 | 宽体 | 南京依维柯汽车有限公司发动机分公司 | 4 | 280091 | 280091 | <10 | LNYFBKA33HV602570 | 南维柯 | 得意 |  | 0 | 4/11/2018 13:13:13 | 4/11/2018 13:13:13 | 0
35596 | 873300738 | 重庆迪马工业有限责任公司 | 客车 | 运钞车 | 迪马牌 | DMT5047XYCAV3 | JX1040TH25 | JX493ZLQ5 | 柴油 | 国Ⅴ | 2771 | 85 | 1700 | 1645 | 185R15LT | -/5 | 3570 | 1600/2400 | 2 | 5790 | 2090 | 2280 | -1 | -1 | -1 | 4000 | 860 | 2750 | -1 | no | no | -1 | 3+3 | 120 | 2018 | 1.专用装置及车辆用途描述:防弹防暴运钞厢,可用于金融仪器或金融设备;2.随原车安装ABS,ABS系统控制器型号:APG3550500G;ABS系统控制器生产企业:浙江亚太机电股份有限公司。 | 11.4 | 295 | 4×2 | 宽体 | 江铃汽车股份有限公司 | 4 | 280092 | 280092 | <10 | LEFYACH20HT121369 | 江铃 | 特顺 |  | 0 | 4/11/2018 13:13:13 | 4/11/2018 13:13:13 | 0
35597 | 873310723 | 厦门金龙联合汽车工业有限公司 | 客车 | 轻型客车 | 金龙牌 | XMQ6535CEG52 | no | V22 | 汽油 | 国Ⅴ | 2237 | 82 | 1470 | 1465 | 195R15LT | -/3 | 3350 | no | 2 | 5310 | 1705 | 2185 | -1 | -1 | -1 | 3510 | -1 | 1935 | -1 | no | 9 | -1 | no | 120 | 2018 | no | 12.7 | 303 | 4×2 | 宽体 | 绵阳新晨动力机械有限公司 | 4 | 280093 | 280093 | <10 | LA61BAA40JB502959 | 厦门金龙 | 厦门金龙 |  | 0 | 4/11/2018 13:13:13 | 4/11/2018 13:13:13 | 0
35598 | 873320728 | 郑州宇通客车股份有限公司 | 客车 | 客车 | 宇通牌 | ZK6609D5Y | ZK6570CD6 | ISF3.8s5168 | 柴油 | 国Ⅴ | 3760 | 125 | 1840 | 1630 | 215/75R17.5 | -/3 | 3100 | no | 2 | 5995 | 2240 | 2985 | -1 | -1 | -1 | 6570 | -1 | 5090 | -1 | no | 17 | -1 | no | 100 | 2018 | no | no | 300 | 4×2 | 中巴非公交 | 北京福田康明斯发动机有限公司 | 4 | 280094 | 280094 | <10 | LZYTGTC28J1003428 | no | no |  | 0 | 4/11/2018 13:13:13 | 4/11/2018 13:13:13 | 0
35599 | 873330741 | 南京金龙客车制造有限公司 | 客车 | 客车 | 开沃牌 | NJL6606YF5 | HFC6576KY1V | YC4FA130-50 | 柴油 | 国Ⅴ | 2982 | 95 | 1665 | 1525 | 7.00R16 | 2018-03-03 | 3300 | 2190/3290 | 2 | 5990 | 2050 | 2680 | -1 | -1 | -1 | 5480 | -1 | 3800 | -1 | no | 15 | -1 | no | 100 | 2018 | no | no | 301 | 4×2 | 中巴非公交 | 广西玉柴机器股份有限公司 | 4 | 280095 | 280095 | <10 | LJ166C3D0H3009764 | no | no |  | 0 | 4/11/2018 13:13:13 | 4/11/2018 13:13:13 | 0
35600 | 873340789 | 上海汽车商用车有限公司 | 客车 | 救护车 | 大通牌 | SH5041XJHA2D5 | no | SC25R136.1Q5 | 柴油 | 国Ⅴ | 2499 | 100 | 1734 | 1728 | 215/75R16LT | -/2 | 3850 | 1760/2040 | 2 | 5910 | 1998 | 2650 | -1 | -1 | -1 | 3800 | -1 | 2800 | -1 | no | 8 | -1 | no | 150 | 2017 | 选装车顶,推拉侧车窗,侧爆闪灯,后爆闪灯,换气扇,侧踏步,牌照装饰板,后踏步,全镀铬水箱面罩,图形商标。车辆外部标识及字样可按行业或用户要求喷涂或粘贴。专用装置描述:警示灯警报系统,自动上车担架,医疗器械柜。 | no | 302 | 4×2 | 宽体 | 上海柴油机股份有限公司 | 4 | 280097 | 279417¦280097 | 50-100 | LSKG5GC10HA108146 | 大通 | 大通V80 |  | 0 | 4/11/2018 13:13:13 | 4/11/2018 13:13:13 | 0
35601 | 873350750 | 东风汽车股份有限公司 | 客车 | 多用途乘用车 | 东风牌 | EQ6503WABDA | no | ZD25D14-5N | 柴油 | 国Ⅴ | 2499 | 100 | 1734 | 1728 | 215/75 R16C | -/2+1 | 3100 | 1530/1980 | 2 | 5000 | 2036 | 2375 | -1 | -1 | -1 | 3510 | -1 | 2300 | -1 | no | 6 | -1 | no | 150 | 2018 | 1、ABS型号:MK70MXT;ABS型号生产厂家:大陆泰密克汽车系统(上海)有限公司; | 10.6 | 303 | 4×2 | 宽体 | 东风轻型发动机有限公司 | 4 | 280098 | 280098 | 10-50 | LGFB6A1F0HC103243 | 东风 | 御风 |  | 0 | 4/11/2018 13:13:13 | 4/11/2018 13:13:13 | 0
35602 | 873360743 | 江铃汽车股份有限公司 | 客车 | 客车 | 江铃全顺牌 | JX6651T-N5 | 承载式车身 | DURATORQ4D225H | 柴油 | 国Ⅴ | 2198 | 100 | 1745 | 1642 | 185/75R16LT | -/3 | 3750 | 1550/2700 | 2 | 6503 | 2095 | 2595 | -1 | -1 | -1 | 4250 | -1 | 2690 | -1 | no | 14 | -1 | no | 145 | 2018 | no | 12 | 287 | 4×2 | 宽体 | 江铃汽车股份有限公司 | 4 | 280099 | 280099 | <10 | LJXBHDJE1JT012890 | 江铃全顺 | 新世代全顺 |  | 0 | 4/11/2018 13:13:13 | 4/11/2018 13:13:13 | 0
35603 | 873370780 | 郑州宇通客车股份有限公司 | 客车 | 幼儿专用校车 | 宇通牌 | ZK6609DX53 | ZK6582CD5 | CA4DC3-12E5 | 柴油 | 国Ⅴ | 3000 | 91 | 1877 | 1630 | 235/75R17.5 | 2018-04-05 | 3300 | no | 2 | 5995 | 2270 | 3075 | -1 | -1 | -1 | 6900 | -1 | 5400 | -1 | no | 28 | -1 | no | 80 | 2018 | no | no | 303 | 4×2 | 中巴非公交 | 道依茨一汽(大连)柴油机有限公司 | 4 | 280100 | 280100 | <10 | LZYTGTB20J1005305 | no | no |  | 0 | 4/11/2018 13:13:13 | 4/11/2018 13:13:13 | 0
35604 | 873380790 | 江西江铃汽车集团改装车股份有限公司 | 客车 | 囚车 | 江铃全顺牌 | JX5049XQCML2 | JX6651T-N5 | DURATORQ4D225H | 柴油 | 国Ⅴ | 2198 | 100 | 1745 | 1642 | 185/75R16LT | -/3 | 3750 | 1550/2700 | 2 | 6703 | 2095 | 2815 | -1 | -1 | -1 | 4250 | -1 | 2720 | -1 | no | 15 | -1 | no | 145 | 2018 | no | 12 | 296 | 4×2 | 宽体 | 江铃汽车股份有限公司 | 4 | 280101 | 280101 | <10 | LJXBHDJEXJT010927 | 江铃全顺 | 新世代全顺 |  | 0 | 4/11/2018 13:13:13 | 4/11/2018 13:13:13 | 0
35605 | 873390724 | 东风汽车股份有限公司 | 客车 | 幼儿专用校车 | 东风牌 | DFA6578KYX5B | EQ6548KX5AC | YC4FQ100-50 | 柴油 | 国Ⅴ | 2500 | 73 | 1670 | 1525 | 215/75R16LT | 2018-03-04 | 3450 | 1950/3500 | 2 | 5745 | 2000 | 2905 | -1 | -1 | -1 | 5450 | -1 | 3800 | -1 | no | 19 | -1 | no | 80 | 2018 | 1、该车装有ABS制动系统；2、该车装有GPS行车记录仪；3、该车装有限速装置限速80KM/H; | 14.5 | 302 | 4×2 | 中巴非公交 | 广西玉柴机器股份有限公司 | 4 | 280102 | 280102 | <10 | LGF1686H1JF150431 | no | no |  | 0 | 4/11/2018 13:13:13 | 4/11/2018 13:13:13 | 0
35606 | 873400714 | 东风汽车股份有限公司 | 客车 | 幼儿专用校车 | 东风牌 | DFA6578KYX5B | EQ6548KX5AC | YC4FQ100-50 | 柴油 | 国Ⅴ | 2500 | 73 | 1670 | 1525 | 215/75R16LT | 2018-03-04 | 3450 | 1950/3500 | 2 | 5745 | 2000 | 2760 | -1 | -1 | -1 | 5450 | -1 | 3650 | -1 | no | 19 | -1 | no | 80 | 2018 | 1、该车装有ABS制动系统；2、该车装有GPS行车记录仪；3、该车装有限速装置限速80KM/H; | 14.5 | 302 | 4×2 | 中巴非公交 | 广西玉柴机器股份有限公司 | 4 | 280103 | 280103 | <10 | LGF1686H3JF150432 | no | no |  | 0 | 4/11/2018 13:13:13 | 4/11/2018 13:13:13 | 0
35607 | 873410772 | 南京汽车集团有限公司 | 客车 | 客车 | 依维柯牌 | NJ6605DC | NJ6575DYC | F1CE34818 | 柴油 | 国Ⅴ | 2998 | 107 | 1695 | 1540 | 6.50R16LT | -/3 | 3310 | no | 2 | 5990 | 2000 | 2770 | -1 | -1 | -1 | 4280 | -1 | 2950 | -1 | no | 16 | -1 | no | 140 | 2018 | no | no | 301 | 4×2 | 宽体 | 南京依维柯汽车有限公司发动机分公司 | 4 | 280105 | 280105 | <10 | LNVM1CA43JV100377 | 南维柯 | 新宝迪 |  | 0 | 4/11/2018 13:13:13 | 4/11/2018 13:13:13 | 0
35608 | 873420783 | 上海汽车商用车有限公司 | 客车 | 囚车 | 大通牌 | SH5041XQCA4D5 | no | SC25R136.1Q5 | 柴油 | 国Ⅴ | 2499 | 100 | 1734 | 1728 | 215/75R16LT | -/2 | 3850 | 1870/2230 | 2 | 5910 | 1998 | 2510 | -1 | -1 | -1 | 4100 | -1 | 2550 | -1 | no | 10 | -1 | no | 150 | 2017 | 选装推拉侧车窗,侧踏步,选装后踏步。装备特种车辆标志灯、防逃栅栏、警报器等专用装置。 | 9.3 | 302 | 4×2 | 宽体 | 上海柴油机股份有限公司 | 4 | 280106 | 280106 | <10 | LSKG5GC15HA108448 | 大通 | 大通V80 |  | 0 | 4/11/2018 13:13:13 | 4/11/2018 13:13:13 | 0
35609 | 873430729 | 上汽大通汽车有限公司 | 客车 | 旅居车 | 大通牌 | SH5041XLJA2D5 | no | SC25R136.1Q5 | 柴油 | 国Ⅴ | 2499 | 100 | 1734 | 1728 | 215/75R16LT | -/2 | 3850 | 1760/2040 | 2 | 5700 | 1998 | 2820 | -1 | -1 | -1 | 3800 | -1 | 2700 | -1 | no | 2 | -1 | no | 150 | 2018 | 选装车顶空调,推拉侧车窗,侧踏步,牌照装饰板,全镀铬水箱面罩,图形商标.随底盘选装高顶.配备卧具等旅居生活设施和娱乐设施等专用装置,选装厨具、卫生设施等旅居生活设施等专用装置.发动机最大净功率:97.5kW. | no | 303 | 4×2 | 宽体 | 上海柴油机股份有限公司 | 4 | 280107 | 280107 | 100-200 | LSKG5GC10JA052568 | 大通 | 大通V80 |  | 0 | 4/11/2018 13:13:13 | 4/11/2018 13:13:13 | 0
35610 | 873440792 | 北汽福田汽车股份有限公司 | 客车 | 流动服务车 | 福田牌 | BJ5039XDW-V1 | BJ6549B1PXA-E4 | 4G69S4M | 汽油 | 国Ⅴ | 2378 | 100 | 1655 | 1650 | 195R15C | -/3+1 | 3110 | 1630/1770 | 2 | 5380 | 1920 | 2525 | -1 | -1 | -1 | 3400 | -1 | 2590 | -1 | no | 5 | -1 | no | 145 | 2018 | no | 11.3 | 288 | 4×2 | 窄体 | 沈阳航天三菱汽车发动机制造有限公司 | 4 | 280109 | 280109 | <10 | LVCB2NWA3JS011577 | 福田 | 蒙派克S |  | 0 | 4/11/2018 13:13:13 | 4/11/2018 13:13:13 | 0
35611 | 873450720 | 江苏九龙汽车制造有限公司 | 客车 | 轻型客车 | 大马牌 | HKL6540QE | JS6520TDBP | 4GA1-2 | 汽油 | 国Ⅴ | 1997 | 105 | 1655 | 1650 | 195R15LT | -/4 | 3110 | 1600/1750 | 2 | 5380 | 1880 | 2285 | -1 | -1 | -1 | 3350 | -1 | 2170 | -1 | no | 13 | -1 | no | 100 | 2018 | 选装限速装置，限速100km/h | 10.5 | 300 | 4×2 | 窄体 | 江苏九龙汽车制造有限公司 | 4 | 280110 | 280110 | <10 | LJSKA3AH4JD002587 | 大马 | A5 |  | 0 | 4/11/2018 13:13:13 | 4/11/2018 13:13:13 | 0
35612 | 873460792 | 安徽江淮汽车集团股份有限公司 | 客车 | 厢式运输车 | 江淮牌 | HFC5049XXYKMV | 承载式车身 | HFC4DE1-1D | 柴油 | 国Ⅴ | 2746 | 112 | 1760 | 1645 | 185/75R16LT | -/4 | 3570 | no | 2 | 5840 | 2098 | 2405 | -1 | -1 | -1 | 3755 | 1060 | 2500 | -1 | no | no | -1 | 3 | 130 | 2018 | 低顶车身对应整车高2200mm。ABS型号:ABS 8.1 EA106,厂家:博世汽车部件(苏州)有限公司。ISF2.8s5148T、HFC4DE1-1D发动机最大净功率分别为103.3kW、110kW,对应油耗分别为12.1L/100km、10.6L/100km。 | 10.6 | 302 | 4×2 | 宽体 | 安徽江淮汽车股份有限公司 | 4 | 280111 | 279991¦280111 | <10 | LJ11KBBD3J1503376 | 江淮 | 星锐 |  | 0 | 4/11/2018 13:13:13 | 4/11/2018 13:13:13 | 0
35613 | 873470798 | 东风汽车股份有限公司 | 客车 | 运兵车 | 东风牌 | EQ5040XYB5A1 | no | ZD30D14-5N | 柴油 | 国Ⅴ | 2953 | 105 | 1734 | 1728 | 215/75 R16C | -/2+1 | 3610 | 1540/2310 | 2 | 5950 | 2036 | 2375 | -1 | -1 | -1 | 3850 | -1 | 2650 | -1 | no | 15 | -1 | no | 150 | 2017 | 1,可选装工作平台,工作平台可选装摄像头,喇叭通讯装置及其它设备;车内可选装车载集群电台,对讲机,器械存放柜,吊环拉手,呼叫监控一体机等专用设备; | no | 302 | 4×2 | 宽体 | 东风轻型发动机有限公司 | 4 | 280113 | 280113 | <10 | LGFB7A2J9HC100728 | 东风 | 御风 |  | 0 | 4/11/2018 13:13:13 | 4/11/2018 13:13:13 | 0
35614 | 873480713 | 江西江铃汽车集团改装车股份有限公司 | 客车 | 旅居车 | 江铃全顺牌 | JX5049XLJML25 | JX1045TJA25 | DURATORQ4D225H | 柴油 | 国Ⅴ | 2198 | 100 | 1745 | 1642 | 185/75R16LT | -/3 | 3750 | 1540/2710 | 2 | 5990 | 2360 | 3000 | -1 | -1 | -1 | 4250 | -1 | 3600 | -1 | no | 4 | -1 | no | 135 | 2017 | 顶置空调、遮阳棚、车身彩条 | no | 296 | 4×2 | 宽体 | 江铃汽车股份有限公司 | 4 | 280114 | 280114 | <10 | LJXYADJ26HT040134 | 江铃全顺 | 新世代全顺 |  | 0 | 4/11/2018 13:13:13 | 4/11/2018 13:13:13 | 0
35615 | 873490742 | 上海汽车商用车有限公司 | 客车 | 旅居车 | 大通牌 | SH5040XLJA2D5 | no | SC25R136.1Q5 | 柴油 | 国Ⅴ | 2499 | 100 | 1734 | 1728 | 215/75R16LT | -/2 | 3100 | 1760/2040 | 2 | 5050 | 1998 | 2645 | -1 | -1 | -1 | 3800 | -1 | 2950 | -1 | no | 5 | -1 | no | 150 | 2017 | 选装一体式后踏步,遮阳蓬,车顶空调,换气扇,卫星天线,顶部行李架,后爬梯,推拉侧车窗,侧踏步,牌照装饰板,不镀铬或全镀铬水箱面罩,前围,图形商标;配备卧具等旅居生活设施和娱乐设施等专用装置,选装厨具、卫生设施等旅居生活设施等专用装置。发动机最大净功率:97.5kW。 | no | 290 | 4×2 | 宽体 | 上海柴油机股份有限公司 | 4 | 280115 | 280115 | <10 | LSKG4GC15HA076328 | 大通 | 大通V80 |  | 0 | 4/11/2018 13:13:13 | 4/11/2018 13:13:13 | 0
35616 | 873500765 | 江西江铃汽车集团改装车股份有限公司 | 客车 | 勘察车 | 江铃全顺牌 | JX5049XKCMJ | JX6501TA-L5 | DURATORQ4D225H | 柴油 | 国Ⅴ | 2198 | 100 | 1745 | 1700 | 215/75R16LT | -/2 | 2933 | 1550/2000 | 2 | 4963 | 2000 | 2930 | -1 | -1 | -1 | 3550 | -1 | 2580 | -1 | no | 6 | -1 | no | 140 | 2017 | no | no | 296 | 4×2 | 宽体 | 江铃汽车股份有限公司 | 4 | 280116 | 280116 | <10 | LJXBMDDB1HT092683 | 江铃全顺 | 新世代全顺 |  | 0 | 4/11/2018 13:13:13 | 4/11/2018 13:13:13 | 0
35617 | 873510726 | 厦门金龙旅行车有限公司 | 客车 | 客车 | 金旅牌 | XML6601J25 | no | SC28R143.1Q5A | 柴油 | 国Ⅴ | 2776 | 105 | 1690 | 1525 | 215/75R17.5 | -/3 | 3300 | no | 2 | 5990 | 2050 | 2680 | -1 | -1 | -1 | 5500 | -1 | 3920 | -1 | no | 18 | -1 | no | 100 | 2017 | no | 12.8 | 297 | 4×2 | 中巴非公交 | 上海柴油机股份有限公司 | 4 | 280117 | 280117 | <10 | LL3ABADD4HA001913 | no | no |  | 0 | 4/11/2018 13:13:13 | 4/11/2018 13:13:13 | 0
35618 | 873520766 | 南京汽车集团有限公司 | 客车 | 工程车 | 畅达牌 | NJ5048XGC65AS | NJ1045AFCS | SOFIM8140.43S5 | 柴油 | 国Ⅴ | 2798 | 95 | 1695 | 1540 | 6.50R16LT | -/7 | 3310 | 1650/2830 | 2 | 5990 | 2020 | 2500 | 1820 | 1840 | 595 | 4480 | 1337 | 2558 | -1 | no | 9 | -1 | no | 120 | 2017 | no | no | 299 | 4×2 | 宽体 | 南京依维柯汽车有限公司发动机分公司 | 4 | 280118 | 280118 | 10-50 | LNYFBKA30HV200408 | 南维柯 | 得意 | model_ID是：：11275126和重复 | 0 | 4/11/2018 13:13:13 | 4/11/2018 13:13:13 | -1
35619 | 873530780 | 上海汽车商用车有限公司 | 客车 | 运兵车 | 大通牌 | SH5041XYBA4D5 | no | SC25R136.1Q5 | 柴油 | 国Ⅴ | 2499 | 100 | 1734 | 1728 | 215/75R16LT | -/2 | 3850 | 1870/2230 | 2 | 5700 | 1998 | 2345 | -1 | -1 | -1 | 4100 | -1 | 2545 | -1 | no | 11 | -1 | no | 150 | 2017 | 选装铝轮圈,侧踏步,牌照装饰板,图形商标。主要专用装置:警示装置,器械存放柜。发动机最大净功率:97.5kW。 | 9.3 | 278 | 4×2 | 宽体 | 上海柴油机股份有限公司 | 4 | 280119 | 280119 | <10 | LSKG5GC1XHA093302 | 大通 | 大通V80 |  | 0 | 4/11/2018 13:13:13 | 4/11/2018 13:13:13 | 0
35620 | 873540771 | 航天新长征电动汽车技术有限公司 | 客车 | 电视车 | 蓝速牌 | BYN5040XDS | JX6651T-N5 | DURATORQ4D225H | 柴油 | 国Ⅴ | 2198 | 100 | 1745 | 1642 | 185/75R16LT | -/3 | 3750 | 1550/2700 | 2 | 6503 | 2095 | 2800 | -1 | -1 | -1 | 4250 | -1 | 3925 | -1 | no | 5 | -1 | no | 145 | 2017 | ABS型号:6C11 2M110 A*,生产厂家:博世汽车部件(苏州)有限公司。可在车身喷涂或粘贴宣传图案,文字,标识;可选装后爬梯,顶护栏,不同形式顶平台、后侧窗及尾门窗可全部或部分选装盲窗.随原车选装号牌板支架. | no | 301 | 4×2 | 宽体 | 江铃汽车股份有限公司 | 4 | 280120 | 280120 | <10 | LJXBHDJE9HT053522 | 江铃全顺 | 新世代全顺 |  | 0 | 4/11/2018 13:13:13 | 4/11/2018 13:13:13 | 0
35621 | 873550712 | 东风特种汽车有限公司 | 客车 | 小学生专用校车 | 东风牌 | EQ6580STV | EQ6548KX5AC | WP2.1Q95E50 | 柴油 | 国Ⅴ | 2088 | 70 | 1750 | 1586 | 215/75R16LT | 2018-03-04 | 3450 | 1950/3350 | 2 | 5840 | 2145 | 2820 | -1 | -1 | -1 | 5300 | -1 | 3850 | -1 | no | 19 | -1 | no | 80 | 2017 | 该车发动机ECU已开通限速功能，配置排气制动及ABS防抱死系统。 | no | 300 | 4×2 | 中巴非公交 | 潍柴动力扬州柴油机有限责任公司 | 4 | 280122 | 280122 | <10 | LGF1686H1HF111638 | no | no | model_ID是：：7811178和重复 | 0 | 4/11/2018 13:13:13 | 4/11/2018 13:13:13 | -1
35622 | 873560743 | 南京金龙客车制造有限公司 | 客车 | 客车 | 开沃牌 | NJL6606YF5 | HFC6576KY1V | YC4FA130-50 | 柴油 | 国Ⅴ | 2982 | 95 | 1665 | 1525 | 7.00R16 | 2018-03-03 | 3300 | 2190/3290 | 2 | 5990 | 2050 | 2680 | -1 | -1 | -1 | 5480 | -1 | 3800 | -1 | no | 15 | -1 | no | 100 | 2017 | no | 13.3 | 301 | 4×2 | 中巴非公交 | 广西玉柴机器股份有限公司 | 4 | 280123 | 280123 | <10 | LJ166C3D5H3005810 | no | no |  | 0 | 4/11/2018 13:13:13 | 4/11/2018 13:13:13 | 0
35623 | 873570796 | 厦门金龙旅行车有限公司 | 客车 | 商务车 | 金旅牌 | XML5036XSW65 | XML6532J65 | XC4G20 | 汽油 | 国Ⅴ | 2020 | 75 | 1450 | 1430 | 195/70R15C | -/5 | 2890 | no | 2 | 5330 | 1700 | 2066 | -1 | -1 | -1 | 2860 | -1 | 1760 | -1 | no | 8 | -1 | no | 130 | 2017 | no | 11 | 288 | 4×2 | 窄体 | 绵阳新晨动力机械有限公司 | 4 | 280124 | 280124 | <10 | LL3AAAAC6HA006383 | 金旅 | 海狮 |  | 0 | 4/11/2018 13:13:13 | 4/11/2018 13:13:13 | 0
35624 | 873580783 | 镇江飞驰汽车集团有限责任公司 | 客车 | 救护车 | 飞球牌 | ZJL5033XJHJ5 | JX6533P-M5 | ECOBOOST4G20B5L | 汽油 | 国Ⅴ | 1997 | 149 | 1736 | 1720 | 215/75R16LT | -/1 | 3300 | 1510/1790 | 2 | 5341 | 2032 | 2610 | -1 | -1 | -1 | 3300 | -1 | 2250 | -1 | no | 7 | -1 | no | 156 | 2017 | no | no | 301 | 4×2 | 宽体 | 江铃汽车股份有限公司 | 4 | 280125 | 280125 | <10 | LJXCM3FC9HTV18883 | 江铃全顺 | 新全顺 |  | 0 | 4/11/2018 13:13:13 | 4/11/2018 13:13:13 | 0
35625 | 873590772 | 上海汽车商用车有限公司 | 客车 | 多用途乘用车 | 大通牌 | SH6501A2D5 | no | SC25R136.1Q5 | 柴油 | 国Ⅴ | 2499 | 100 | 1734 | 1728 | 215/75R16LT | -/- | 3100 | 1550/1970 | 2 | 4950 | 1998 | 2345 | -1 | -1 | -1 | 3520 | -1 | 2240 | -1 | no | 7 | -1 | no | 150 | 2017 | 选装左侧移门,推拉侧车窗,侧踏步,牌照装饰板,全镀铬水箱面罩,前围,图形商标,后轴空气悬挂系统。发动机最大净功率:97.5kW。 | 9.3 | 287 | 4×2 | 宽体 | 上海柴油机股份有限公司 | 4 | 280126 | 278579¦278675¦280126 | <10 | LSKG4GC13HA093497 | 大通 | 大通V80 | model_ID是：：5031143和重复 | 0 | 4/11/2018 13:13:13 | 4/11/2018 13:13:13 | -1
35626 | 873600755 | 安徽安凯汽车股份有限公司 | 客车 | 城市客车 | 安凯牌 | HFF6609GDE5FB | HFC6570KY2V | YC4FA115-50 | 柴油 | 国Ⅴ | 2982 | 85 | 1850 | 1600 | 7.00R16LT | 2018-11-10 | 3100 | no | 2 | 5990 | 2250 | 2995 | -1 | -1 | -1 | 6500 | -1 | 4280 | -1 | no | 2018-10-19 | -1 | no | 69 | 2017 | no | no | 301 | 4×2 | 中巴公交 | 广西玉柴机器股份有限公司 | 4 | 280127 | 280127 | 10-50 | LJ166D3C0H3008515 | no | no |  | 0 | 4/11/2018 13:13:13 | 4/11/2018 13:13:13 | 0
35627 | 873610761 | 北京诚志北分机电技术有限公司 | 客车 | 监测车 | 诚志牌 | BCF5051XJE | Sprinter 524 | 272979 | 汽油 | 国Ⅳ | 3498 | 190 | 1708 | 1521 | 205/75R16C | -/3 | 4325 | 1800/2750 | 2 | 7361 | 1993 | 2995 | -1 | -1 | -1 | 4550 | -1 | 4290 | -1 | no | 4 | -1 | no | 140 | 2017 | 发动机最大净功率为190kW。ABS生产企业:Bosch;ABS型号:ABS ESP 8.1。可在车身喷涂或粘贴宣传文字、标识。选装后爬梯。选装车顶不安装照明灯。 | no | 297 | 4×2 | 宽体 | 德国戴姆勒集团 | 6 | 280130 | 280130 | <10 | WD3YF4A61HP516652 | 奔驰 | 凌特 |  | 0 | 4/11/2018 13:13:13 | 4/11/2018 13:13:13 | 0
35628 | 873620789 | 南京客车制造厂有限责任公司 | 客车 | 救护车 | 雨花牌 | NJK5048XJH45 | JX6580TA-M5 | DURATORQ4D225H | 柴油 | 国Ⅴ | 2198 | 100 | 1740 | 1704 | 215/75R16LT | -/2 | 3750 | no | 2 | 5780 | 2000 | 2620 | -1 | -1 | -1 | 3600 | -1 | 2690 | -1 | no | 7 | -1 | no | 145 | 2017 | no | no | 299 | 4×2 | 宽体 | 江铃汽车股份有限公司 | 4 | 280131 | 280131 | <10 | LJXCHDJD9HT111916 | 江铃全顺 | 新世代全顺 | model_ID是：：11965160和重复 | 0 | 4/11/2018 13:13:13 | 4/11/2018 13:13:13 | -1
35629 | 873630757 | 江苏九龙汽车制造有限公司 | 客车 | 商务车 | 大马牌 | HKL5040XSWCE | HKL6480CE | SC28R143.1Q5A | 柴油 | 国Ⅴ | 2776 | 105 | 1655 | 1650 | 195R15LT | -/4 | 2570 | 1710/1800 | 2 | 4840 | 1880 | 2285 | -1 | -1 | -1 | 3510 | -1 | 2020 | -1 | no | 9 | -1 | no | 100 | 2017 | 选装限速装置, 限速100km/h | 11 | 289 | 4×2 | 窄体 | 上海柴油机股份有限公司 | 4 | 280132 | 280132 | <10 | LJSKA2BH4HD000860 | 大马 | A4 | model_ID是：：12180184和重复 | 0 | 4/11/2018 13:13:13 | 4/11/2018 13:13:13 | -1
35630 | 873640778 | 北汽福田汽车股份有限公司 | 客车 | 冷藏车 | 福田牌 | BJ5039XLC-V1 | BJ6549B1PXA-E4 | 4G69S4M | 汽油 | 国Ⅴ | 2378 | 100 | 1655 | 1650 | 195R15C | -/3+1 | 3110 | 1630/1770 | 2 | 5380 | 1920 | 2530 | -1 | -1 | -1 | 3400 | 1030 | 2240 | -1 | no | no | -1 | 2 | 145 | 2017 | no | 11.3 | 301 | 4×2 | 窄体 | 沈阳航天三菱汽车发动机制造有限公司 | 4 | 280133 | 277168¦280133 | <10 | LVCB2NWA3HS013999 | 福田 | 蒙派克S |  | 0 | 4/11/2018 13:13:13 | 4/11/2018 13:13:13 | 0
35631 | 873650728 | 东风汽车股份有限公司 | 客车 | 救护车 | 东风牌 | EQ5031XJH5A1M | no | ZD25D14-5N | 柴油 | 国Ⅴ | 2499 | 100 | 1734 | 1728 | 215/75 R16C | -/2+1 | 3100 | 1530/1980 | 2 | 5000 | 2036 | 2590 | -1 | -1 | -1 | 3510 | -1 | 2500 | -1 | no | 9 | -1 | no | 150 | 2017 | 1、可选装盲窗或半盲窗,双侧移门,推拉侧车窗,侧爆闪灯,后爆闪灯,换气扇,侧踏步,顶置喇叭等;2、车辆外部标识及字样可按行业或用户要求喷涂或粘贴;车内可根据用户需求装备药柜、担架、氧气瓶、输液挂钩、自动上车担架,医疗器械柜、警示灯警报系统等专用装置; | no | 282 | 4×2 | 宽体 | 东风轻型发动机有限公司 | 4 | 280134 | 280134 | <10 | LGFB6A2F2HC109253 | 东风 | 御风 |  | 0 | 4/11/2018 13:13:13 | 4/11/2018 13:13:13 | 0
35632 | 873660718 | 厦门金龙联合汽车工业有限公司 | 客车 | 轻型客车 | 金龙牌 | XMQ6543CEG5 | no | V22 | 汽油 | 国Ⅴ | 2237 | 82 | 1470 | 1465 | 195R15LT | -/3 | 3110 | no | 2 | 5420 | 1705 | 2185 | -1 | -1 | -1 | 3150 | -1 | 1995 | -1 | no | 13 | -1 | no | 120 | 2017 | no | 10.8 | 302 | 4×2 | 窄体 | 绵阳新晨动力机械有限公司 | 4 | 280135 | 280135 | <10 | LA61BAA42HB517943 | 厦门金龙 | 金威 | model_ID是：：5307174和重复 | 0 | 4/11/2018 13:13:13 | 4/11/2018 13:13:13 | -1
35633 | 873670789 | 上海汽车商用车有限公司 | 客车 | 旅居车 | 大通牌 | SH5040XLJA9D5 | no | SC25R136.1Q5 | 柴油 | 国Ⅴ | 2499 | 100 | 1734 | 1728 | 215/75R16LT | -/2 | 3100 | 1760/2040 | 2 | 5205 | 1998 | 2552 | -1 | -1 | -1 | 3800 | -1 | 2950 | -1 | no | 5 | -1 | no | 150 | 2017 | 选装车顶空调,换气扇,卫星天线,推拉侧车窗,天窗,全镀铬水箱面罩,图形商标.配备卧具等旅居生活设施和娱乐设施等专用装置,选装厨具、卫生设施等旅居生活设施等专用装置.发动机最大净功率:97.5kW. | no | 292 | 4×2 | 宽体 | 上海柴油机股份有限公司 | 4 | 280136 | 280136 | <10 | LSH14JTC1HA064350 | 大通 | 大通V80 |  | 0 | 4/11/2018 13:13:13 | 4/11/2018 13:13:13 | 0
35634 | 873680722 | 青岛索尔汽车有限公司 | 客车 | 救护车 | 康福佳牌 | QJM5042XJH | JX6581TA-M5 | DURATORQ4D225H | 柴油 | 国Ⅴ | 2198 | 100 | 1740 | 1704 | 215/75R16LT | -/2 | 3750 | 1700/2000 | 2 | 5780 | 2000 | 2560 | -1 | -1 | -1 | 3700 | -1 | 2720 | -1 | no | 7 | -1 | no | 145 | 2017 | no | no | 302 | 4×2 | 宽体 | 江铃汽车股份有限公司 | 4 | 280138 | 280138 | <10 | LJXBMDJD0HT095726 | 江铃全顺 | 新世代全顺 |  | 0 | 4/11/2018 13:13:13 | 4/11/2018 13:13:13 | 0
35635 | 873690757 | 河南森源重工有限公司 | 客车 | 巡逻车 | 森源牌 | SMQ5041TXU | JX6501TA-L5 | DURATORQ4D225H | 柴油 | 国Ⅴ | 2198 | 100 | 1745 | 1700 | 215/75R16LT | -/2 | 2933 | 1550/2000 | 2 | 4963 | 2000 | 2860 | -1 | -1 | -1 | 3550 | -1 | 2340 | -1 | no | 9 | -1 | no | 140 | 2017 | no | no | 301 | 4×2 | 宽体 | 江铃汽车股份有限公司 | 4 | 280140 | 280140 | <10 | LJXBMDDB0HT090908 | 江铃全顺 | 新世代全顺 |  | 0 | 4/11/2018 13:13:13 | 4/11/2018 13:13:13 | 0
35636 | 873700728 | 江阴市汽车改装厂 | 客车 | 治安检查车 | 神探牌 | JYG5040XZJ | JX6651T-N5 | DURATORQ4D225H | 柴油 | 国Ⅴ | 2198 | 100 | 1745 | 1642 | 185/75R16LT | -/3 | 3750 | 1550/2700 | 2 | 6503 | 2095 | 3200 | -1 | -1 | -1 | 4250 | -1 | 3795 | -1 | no | 7 | -1 | no | 145 | 2017 | no | no | 290 | 4×2 | 宽体 | 江铃汽车股份有限公司 | 4 | 280141 | 280141 | <10 | LJXBHDJE8GT051257 | 江铃全顺 | 新世代全顺 |  | 0 | 4/11/2018 13:13:13 | 4/11/2018 13:13:13 | 0
35637 | 873710784 | 北京北电科林电子有限公司 | 客车 | 押运车 | 新桥牌 | BDK5043XYUF2 | JX6490T-L5 | JX493ZLQ5 | 柴油 | 国Ⅴ | 2771 | 85 | 1692 | 1700 | 215/70R15LT | -/3 | 2835 | 1710/1800 | 2 | 5280 | 1972 | 2160 | -1 | -1 | -1 | 3510 | 560 | 2560 | -1 | no | 6 | -1 | no | 120 | 2017 | no | no | 300 | 4×2 | 宽体 | 江铃汽车股份有限公司 | 4 | 280142 | 276073¦280142 | <10 | LEFCLCCB4GT120963 | 江铃 | 特顺 | model_ID是：：16105147和重复 | 0 | 4/11/2018 13:13:13 | 4/11/2018 13:13:13 | -1
35638 | 873720794 | 昆山专用汽车制造厂有限公司 | 客车 | 救护车 | 魁士牌 | KS5030XJH23 | JX6533P-M5 | ECOBOOST4G20B5L | 汽油 | 国Ⅴ | 1997 | 149 | 1736 | 1720 | 215/75R16LT | -/1 | 3300 | 1510/1790 | 2 | 5341 | 2032 | 2407 | -1 | -1 | -1 | 3300 | -1 | 2170 | -1 | no | 7 | -1 | no | 156 | 2017 | no | no | 301 | 4×2 | 宽体 | 江铃汽车股份有限公司 | 4 | 280143 | 280143 | <10 | LJXCM3FC0HTV29125 | 江铃全顺 | 新全顺 |  | 0 | 4/11/2018 13:13:13 | 4/11/2018 13:13:13 | 0
35639 | 873730763 | 东风汽车股份有限公司 | 客车 | 旅居车 | 东风牌 | EQ5041XLJ5A1 | no | ZD30D14-5N | 柴油 | 国Ⅴ | 2953 | 105 | 1734 | 1828 | 215/75 R16C | -/2+1 | 3610 | 1750/2300 | 2 | 5995 | 2100 | 2920 | -1 | -1 | -1 | 4050 | -1 | 3500 | -1 | no | 6 | -1 | no | 145 | 2017 | 1、可选装抽拉式遮阳棚、顶置行李围栏、照明灯、顶置空调等;2、车内主要装置有:微波炉,液晶电视,冰箱,沙发床,组合式盥洗室等旅居专用装置;3、ABS系统生产厂家、型号分别为:大陆泰密克汽车系统(上海)有限公司、MK70XT。4、具有客车裙边结构的侧防护及后防护. | no | 298 | 4×2 | 宽体 | 东风轻型发动机有限公司 | 4 | 280144 | 280144 | <10 | LGDKHA1J0HC111012 | 东风 | 御风 | model_ID是：：14702175和重复 | 0 | 4/11/2018 13:13:13 | 4/11/2018 13:13:13 | -1
35640 | 873740744 | 东风特种汽车有限公司 | 客车 | 客车 | 东风牌 | EQ6608LTV | EQ6570K5AC | YC4FA115-50 | 柴油 | 国Ⅴ | 2982 | 85 | 1750 | 1586 | 7.00R16LT | 2018-09-11 | 3300 | 2200/3500 | 2 | 5990 | 2250 | 2830 | -1 | -1 | -1 | 5700 | -1 | 4100 | -1 | no | 19 | -1 | no | 95 | 2017 | 该车发动机ECU已开通限速功能，配置排气制动及ABS防抱死系统。 | no | 302 | 4×2 | 中巴非公交 | 广西玉柴机器股份有限公司 | 4 | 280148 | 280148 | <10 | LGF1797G1HF119134 | no | no | model_ID是：：8460125和重复 | 0 | 4/11/2018 13:13:13 | 4/11/2018 13:13:13 | -1
35641 | 873750717 | 东风特种汽车有限公司 | 客车 | 客车 | 东风牌 | EQ6608LTV | EQ6570K5AC | YC4FA130-50 | 柴油 | 国Ⅴ | 2982 | 95 | 1750 | 1586 | 7.00R16LT | 2018-09-11 | 3300 | 2200/3500 | 2 | 5990 | 2280 | 3020 | -1 | -1 | -1 | 5700 | -1 | 4200 | -1 | no | 18 | -1 | no | 95 | 2017 | 该车发动机ECU已开通限速功能，配置排气制动及ABS防抱死系统。 | no | 302 | 4×2 | 中巴非公交 | 广西玉柴机器股份有限公司 | 4 | 280149 | 280149 | <10 | LGF1797G2HF192688 | no | no |  | 0 | 4/11/2018 13:13:13 | 4/11/2018 13:13:13 | 0
35642 | 873760714 | 东风特种汽车有限公司 | 客车 | 客车 | 东风牌 | EQ6607LTV | EQ6570K5AC | YC4FA115-50 | 柴油 | 国Ⅴ | 2982 | 85 | 1750 | 1586 | 205/75R17.5 | 2018-09-11 | 3300 | 2200/3500 | 2 | 5990 | 2250 | 2800 | -1 | -1 | -1 | 5700 | -1 | 3950 | -1 | no | 19 | -1 | no | 95 | 2017 | 该车发动机ECU已开通限速功能，配置排气制动及ABS防抱死系统。 | no | 294 | 4×2 | 中巴非公交 | 广西玉柴机器股份有限公司 | 4 | 280150 | 277376¦278374¦280150 | <10 | LGF1797G1HF192763 | no | no | model_ID是：：8041184和重复 | 0 | 4/11/2018 13:13:13 | 4/11/2018 13:13:13 | -1
35643 | 873770726 | 重庆金冠汽车制造股份有限公司 | 客车 | 运钞车 | 圣路牌 | SLT5047XYCK1W | NJ5045XXYD | SOFIM8140.43S5 | 柴油 | 国Ⅴ | 2798 | 95 | 1721 | 1692 | 215/75R16LT | -/6 | 2800 | 1550/2200 | 2 | 5085 | 2000 | 2535 | -1 | -1 | -1 | 3750 | 645 | 2780 | -1 | no | no | -1 | 2+3 | 130 | 2017 | no | 12.98 | 301 | 4×2 | 宽体 | 南京依维柯汽车有限公司发动机分公司 | 4 | 280151 | 280151 | <10 | LNYEBKA36HV503382 | 南维柯 | 宝迪/新宝迪 |  | 0 | 4/11/2018 13:13:13 | 4/11/2018 13:13:13 | 0
35644 | 873780762 | 苏州江南航天机电工业公司 | 客车 | 通信车 | 航天牌 | SJH5041XTX | FA6710 | 651955 | 柴油 | 国Ⅴ | 2143 | 110 | 1690 | 1522 | 195/75R16C | -/3 | 4325 | 1800/2650 | 2 | 7110 | 1993 | 3200 | -1 | -1 | -1 | 4450 | -1 | 4190 | -1 | no | 4 | -1 | no | 130 | 2017 | 通信车主要功能是能够完全保证工作人员在紧急情况下的指挥通信需求。装有ABS,ABS的型号:ESP8。整车后部登顶梯位置可选装。整车顶部照明桅杆方向可选装。 | no | 297 | 4×2 | 宽体 | 德国戴姆勒集团 | 4 | 280153 | 277411¦278780¦279224¦280153 | <10 | LB1RF4499H8005182 | 奔驰 | 凌特 | model_ID是：：16100176和重复 | 0 | 4/11/2018 13:13:13 | 4/11/2018 13:13:13 | -1
35645 | 873790788 | 南京客车制造厂有限责任公司 | 客车 | 通信车 | 雨花牌 | NJK5052XTX | FA6710 | 651955 | 柴油 | 国Ⅴ | 2143 | 110 | 1690 | 1522 | 195/75R16 | -/3 | 4325 | no | 2 | 7110 | 1993 | 3320 | -1 | -1 | -1 | 5000 | -1 | 4480 | -1 | no | 7 | -1 | no | 130 | 2017 | no | no | 301 | 4×2 | 宽体 | 德国戴姆勒集团 | 4 | 280154 | 275986¦280154 | <10 | LB1RF4491H8005080 | 奔驰 | 凌特 |  | 0 | 4/11/2018 13:13:13 | 4/11/2018 13:13:13 | 0
35646 | 873800730 | 南京汽车集团有限公司 | 客车 | 检测车 | 依维柯牌 | NJ5045XJCFD | NJ6575DYC | F1CE34818 | 柴油 | 国Ⅴ | 2998 | 107 | 1695 | 1540 | 6.50R16LT | -/3 | 3310 | no | 2 | 5990 | 2000 | 3120 | -1 | -1 | -1 | 4280 | -1 | 2950 | -1 | no | 4 | -1 | no | 140 | 2017 | 顶部选装顶置空调：选装顶部平台：选装尾门爬梯：可设置工作平台：选装后门上车踏板。 | no | 301 | 4×2 | 宽体 | 南京依维柯汽车有限公司发动机分公司 | 4 | 280155 | 280155 | <10 | LNVP1CA42HVN02463 | 南维柯 | 新宝迪 |  | 0 | 4/11/2018 13:13:13 | 4/11/2018 13:13:13 | 0
35647 | 873810716 | 中欧汽车股份有限公司 | 客车 | 旅居车 | 欧旅牌 | ZCL5041XLJCH | Sprinter 324H | 272979 | 汽油 | 国Ⅳ | 3498 | 190 | 1710 | 1716 | 235/60 R17C | -/2 | 3665 | 1555/1995 | 2 | 5910 | 1993 | 2880 | -1 | -1 | -1 | 3550 | -1 | 3142 | -1 | no | 5 | -1 | no | 160 | 2017 | 选装顶置空调。选装小型卫星天线。选装隔屏。选装右侧遮阳棚。选装新款前围和进风格栅。选装新款后视镜。 | no | 296 | 4×2 | 宽体 | 德国戴姆勒集团 | 6 | 280156 | 280156 | <10 | WD3YE4A6XHP410011 | 奔驰 | 凌特 |  | 0 | 4/11/2018 13:13:13 | 4/11/2018 13:13:13 | 0
35648 | 873820769 | 上海汽车商用车有限公司 | 客车 | 旅居车 | 大通牌 | SH5041XLJA4D5-T | no | SC25R136.1Q5 | 柴油 | 国Ⅴ | 2499 | 100 | 1734 | 1728 | 215/75R16LT | -/3 | 4175 | 1870/2230 | 2 | 5995 | 1998 | 2857 | -1 | -1 | -1 | 4100 | -1 | 3010 | -1 | no | 4 | -1 | no | 140 | 2016 | 选装外推窗、天窗、不镀铬水箱面罩、图形商标.选装遮阳蓬、车顶空调、换气扇、卫星天线、顶部行李架.该车不装前雾灯.配备卧具等旅居生活设施和娱乐系统,厨具、卫生设施等生活设施专用装置. | no | 288 | 4×2 | 宽体 | 上海柴油机股份有限公司 | 4 | 280158 | 280158 | <10 | LSKG5GC13GA234354 | 大通 | 大通V80 |  | 0 | 4/11/2018 13:13:13 | 4/11/2018 13:13:13 | 0
35649 | 873830727 | 浙江卡尔森汽车有限公司 | 客车 | 旅居车 | 卡升牌 | ZZY5041XLJ | Sprinter324H | 272979 | 汽油 | 国Ⅳ | 3498 | 190 | 1700 | 1718 | 235/60R17 | -/2 | 3665 | 1480/2070 | 2 | 5910 | 1993 | 2880 | -1 | -1 | -1 | 3550 | -1 | 3060 | -1 | no | 6 | -1 | no | 161 | 2018 | 车辆内部加装豪华内饰,座椅,选装移动式办公桌,吸顶电视,导航主机,床具,卫生间,洗手台等。选装车内隔屏。车辆外部可选装前后小包围,卫星天线,遮阳棚,换气扇,车身彩条,侧踏板等。选装卫星天线时，车辆高度为2880mm。 | no | 300 | 4×2 | 宽体 | 德国戴姆勒集团 | 6 | 280161 | 278917¦280161 | <10 | WD3YE4A61HP504729 | 奔驰 | 凌特 |  | 0 | 4/11/2018 13:13:13 | 4/11/2018 13:13:13 | 0
35650 | 873840711 | 江西江铃汽车集团改装车股份有限公司 | 客车 | 检测车 | 江铃全顺牌 | JX5049XJCMK | JX6581TA-M5 | DURATORQ4D225H | 柴油 | 国Ⅴ | 2198 | 100 | 1740 | 1704 | 215/75R16LT | -/2 | 3750 | 1700/2000 | 2 | 5780 | 2000 | 2360 | -1 | -1 | -1 | 3700 | -1 | 2850 | -1 | no | 9 | -1 | no | 145 | 2018 | no | no | 301 | 4×2 | 宽体 | 江铃汽车股份有限公司 | 4 | 280162 | 280162 | <10 | LJXBMDJD8HT121442 | 江铃全顺 | 新世代全顺 |  | 0 | 4/11/2018 13:13:13 | 4/11/2018 13:13:13 | 0
35651 | 873850767 | 江铃汽车股份有限公司 | 客车 | 多用途乘用车 | 江铃全顺牌 | JX6500TA-L5 | 承载式车身 | DURATORQ4D225H | 柴油 | 国Ⅴ | 2198 | 100 | 1745 | 1700 | 215/75R16LT | -/2 | 2933 | 1550/2000 | 2 | 4963 | 2000 | 2161 | -1 | -1 | -1 | 3550 | -1 | 2190 | -1 | no | 6 | -1 | no | 140 | 2018 | 选装ABS。 | 12 | 287 | 4×2 | 宽体 | 江铃汽车股份有限公司 | 4 | 280163 | 276344¦278768¦279147¦280163 | <10 | LJXCLDDB0JT012352 | 江铃全顺 | 新世代全顺 |  | 0 | 4/11/2018 13:13:13 | 4/11/2018 13:13:13 | 0
35652 | 873860769 | 上海汽车商用车有限公司 | 客车 | 流动服务车 | 大通牌 | SH5040XDWA2D5 | no | SC25R136.1Q5 | 柴油 | 国Ⅴ | 2499 | 100 | 1734 | 1728 | 215/75R16LT | -/2 | 3100 | 1760/2040 | 2 | 4950 | 1998 | 2345 | -1 | -1 | -1 | 3800 | -1 | 2560 | -1 | no | 6 | -1 | no | 150 | 2017 | 选装,钢轮圈,图形商标.可按用户要求配备流动服务专用设备.装备工作台,工具箱等流动服务专用设备.车辆外部标识及字样可按行业或用户要求喷涂或粘贴. | no | 292 | 4×2 | 宽体 | 上海柴油机股份有限公司 | 4 | 280164 | 280164 | <10 | LSKG4GC11HA112077 | 大通 | 大通V80 | model_ID是：：13063196和重复 | 0 | 4/11/2018 13:13:13 | 4/11/2018 13:13:13 | -1
35653 | 873870732 | 江西江铃汽车集团改装车股份有限公司 | 客车 | 检测车 | 江铃全顺牌 | JX5035XJCZK | JX6541PA-M5 | 4G69S4N | 汽油 | 国Ⅴ | 2378 | 100 | 1692 | 1700 | 225/70R15LT | -/3 | 3570 | 1500/1800 | 2 | 5696 | 1974 | 2490 | -1 | -1 | -1 | 3300 | -1 | 2700 | -1 | no | 6 | -1 | no | 130 | 2018 | no | no | 299 | 4×2 | 宽体 | 沈阳航天三菱汽车发动机制造有限公司 | 4 | 280165 | 280165 | <10 | LJXBMFHC1HT124286 | 江铃全顺 | 经典全顺 |  | 0 | 4/11/2018 13:13:13 | 4/11/2018 13:13:13 | 0
35654 | 873880760 | 江西江铃汽车集团改装车股份有限公司 | 客车 | 旅居车 | 红都牌 | JSV5052XLJM25 | JMV6603CF1 | JX4D30A5H | 柴油 | 国Ⅴ | 2892 | 112 | 1690 | 1525 | 7.00R16 | -/3 | 3300 | 2170/2990 | 2 | 5990 | 2050 | 2940 | -1 | -1 | -1 | 5160 | -1 | 4430 | -1 | no | 6 | -1 | no | 100 | 2018 | 顶置空调、遮阳棚、卫星天线 | no | 302 | 4×2 | 中巴非公交 | 江铃汽车股份有限公司 | 4 | 280166 | 280166 | <10 | LN0KD074XGK165635 | no | no |  | 0 | 4/11/2018 13:13:13 | 4/11/2018 13:13:13 | 0
35655 | 873890718 | 贵州航天特种车有限责任公司 | 客车 | 救护车 | 南风牌 | NF5033XJHA | JX6533TA-M5 | DURATORQ4D205L | 柴油 | 国Ⅴ | 1998 | 89 | 1736 | 1720 | 215/75 R16LT | -/1 | 3300 | 1560/1935 | 2 | 5341 | 2032 | 2507 | -1 | -1 | -1 | 3495 | -1 | 2670 | -1 | no | 6 | -1 | no | 156 | 2018 | no | no | 299 | 4×2 | 宽体 | 江铃汽车股份有限公司 | 4 | 280167 | 280167 | <10 | LJXCMDFC2HTV28435 | 江铃全顺 | 新全顺 |  | 0 | 4/11/2018 13:13:13 | 4/11/2018 13:13:13 | 0
35656 | 873900776 | 长沙梅花汽车制造有限公司 | 客车 | 幼儿专用校车 | 同心牌 | TX6571XV | TX6470V | 4DW93-84E5 | 柴油 | 国Ⅴ | 64 | 2540 | 1470 | 1470 | 225/75R16LT | 2018-03-04 | 3450 | 2000/2240 | 2 | 5680 | 1760 | 2350 | -1 | -1 | -1 | 4240 | -1 | 3060 | -1 | no | 18 | -1 | no | 80 | 2017 | 该车发动机已通过ECU限速80km/h | no | 301 | 4×2 | 中巴非公交 | 一汽解放汽车有限公司无锡柴油机厂 | 4 | 280168 | 280168 | 10-50 | LA96F1CB1HA100022 | no | no |  | 0 | 4/11/2018 13:13:13 | 4/11/2018 13:13:13 | 0
35657 | 873910722 | 北汽福田汽车股份有限公司 | 客车 | 幼儿专用校车 | 福田牌 | BJ6570S2MDB-1 | BJ6550BD01A | 4J28TC3 | 柴油 | 国Ⅴ | 2771 | 81 | 1680 | 1460 | 215/75R16C | 2018-03-04 | 3300 | 1950/3040 | 2 | 5740 | 2000 | 2700 | -1 | -1 | -1 | 4990 | -1 | 3750 | -1 | no | 19 | -1 | no | 80 | 2018 | 该车使用无内胎子午线轮胎;该车安装带卫星定位功能的行驶记录仪;ABS系统型号/生产厂家:ABS-E 4S/4M/威伯科汽车控制系统(中国)有限公司;发动机最大净功率:80.6kW；含停车指示牌时的整车宽度为2000mm；该车采用发动机ECU限速,限速80Km/h. | 11.5 | 302 | 4×2 | 中巴非公交 | 北汽福田汽车股份有限公司 | 4 | 280169 | 280169 | 50-100 | LVCD3FBB0JG000128 | no | no |  | 0 | 4/11/2018 13:13:13 | 4/11/2018 13:13:13 | 0
35658 | 873920771 | 北汽福田汽车股份有限公司 | 客车 | 冷藏车 | 福田牌 | BJ5048XLC-V2 | BJ6608BDDDA-D2 | 4J28TC3 | 柴油 | 国Ⅴ | 2771 | 81 | 1740 | 1704 | 215/75R16LT | -/4 | 3750 | 1597/1953 | 2 | 5990 | 2000 | 2595 | -1 | -1 | -1 | 3550 | 665 | 2690 | -1 | no | no | -1 | 3 | 120 | 2018 | no | 10.7 | 297 | 4×2 | 宽体 | 北汽福田汽车股份有限公司 | 4 | 280170 | 280170 | <10 | LVCP2FBA3JS046718 | 福田 | 图雅诺 |  | 0 | 4/11/2018 13:13:13 | 4/11/2018 13:13:13 | 0
35659 | 873930783 | 上海汽车商用车有限公司 | 客车 | 多用途乘用车 | 大通牌 | SH6521A2D5 | no | SC25R136.1Q5 | 柴油 | 国Ⅴ | 2499 | 100 | 1734 | 1728 | 215/75R16LT | -/2 | 3100 | 1760/2040 | 2 | 5035 | 1998 | 2345 | -1 | -1 | -1 | 3800 | -1 | 2350 | -1 | no | 9 | -1 | no | 150 | 2017 | 该车选装一体式后踏步,选装侧窗玻璃、推拉侧车窗、侧踏步、前围.该车不装副驾安全气囊.发动机最大净功率:97.5kW. | 9.3 | 302 | 4×2 | 宽体 | 上海柴油机股份有限公司 | 4 | 280171 | 280171 | 10-50 | LSKG4GC10HA112152 | 大通 | 大通V80 |  | 0 | 4/11/2018 13:13:13 | 4/11/2018 13:13:13 | 0
35660 | 873940737 | 西安蓝港数字医疗科技股份有限公司 | 客车 | 救护车 | 蓝港牌 | XLG5031XJH5 | JX6533P-M5 | ECOBOOST4G20B5L | 汽油 | 国Ⅴ | 1997 | 149 | 1736 | 1720 | 215/75R16LT | -/1 | 3300 | 1510/1790 | 2 | 5341 | 2032 | 2558 | -1 | -1 | -1 | 3300 | -1 | 2410 | -1 | no | 6 | -1 | no | 156 | 2018 | no | no | 303 | 4×2 | 宽体 | 江铃汽车股份有限公司 | 4 | 280175 | 277339¦280175 | <10 | LJXCM3FC1HTV31871 | 江铃全顺 | 新全顺 |  | 0 | 4/11/2018 13:13:13 | 4/11/2018 13:13:13 | 0
35661 | 873950758 | 东风汽车股份有限公司 | 客车 | 客车 | 东风牌 | EQ6580WABDB | no | ZD25D14-5N | 柴油 | 国Ⅴ | 2499 | 100 | 1734 | 1728 | 215/75 R16C | -/2+1 | 3610 | 1540/2210 | 2 | 5750 | 2036 | 2375 | -1 | -1 | -1 | 3750 | -1 | 2380 | -1 | no | 6 | -1 | no | 150 | 2018 | ABS型号:MK70MXT;ABS生产厂家:大陆泰密克汽车系统(上海)有限公司. | 10.6 | 292 | 4×2 | 宽体 | 东风轻型发动机有限公司 | 4 | 280176 | 280176 | <10 | LGFB7A1J0HC110744 | 东风 | 御风 |  | 0 | 4/11/2018 13:13:13 | 4/11/2018 13:13:13 | 0
35662 | 873960759 | 厦门金龙联合汽车工业有限公司 | 客车 | 轻型客车 | 金龙牌 | XMQ6593KED5 | no | SC28R143.1Q5A | 柴油 | 国Ⅴ | 2776 | 105 | 1700 | 1720 | 235/65R16C | 1+-/3 | 3665 | no | 2 | 5945 | 2040 | 2810 | -1 | -1 | -1 | 3940 | -1 | 2770 | -1 | no | 14 | -1 | no | 145 | 2018 | no | 10.5 | 298 | 4×2 | 宽体 | 上海柴油机股份有限公司 | 4 | 280177 | 280177 | <10 | LA61AAA6XJB600031 | 厦门金龙 | 凯特 |  | 0 | 4/11/2018 13:13:13 | 4/11/2018 13:13:13 | 0
35663 | 873970743 | 北汽福田汽车股份有限公司 | 客车 | 幼儿专用校车 | 福田牌 | BJ6570S2MDB-1 | BJ6550BD01A | 4J28TC3 | 柴油 | 国Ⅴ | 2771 | 81 | 1680 | 1460 | 215/75R16C | 2018-03-04 | 3300 | 1950/3040 | 2 | 5740 | 1940 | 2650 | -1 | -1 | -1 | 4990 | -1 | 3750 | -1 | no | 19 | -1 | no | 80 | 2016 | 可选装天窗,至天窗的车高为2650mm；该车使用无内胎子午线轮胎;该车安装带卫星定位功能的行驶记录仪;ABS系统型号/生产厂家:ABS-E 4S/4M/威伯科汽车控制系统(中国)有限公司;发动机最大净功率:80.6kW；该车采用发动机ECU限速,限速80Km/h. | 11.5 | 302 | 4×2 | 中巴非公交 | 北汽福田汽车股份有限公司 | 4 | 280178 | 280178 | <10 | LVCD3FBB1GG010398 | no | no |  | 0 | 4/11/2018 13:13:13 | 4/11/2018 13:13:13 | 0
35664 | 873980765 | 湖北俊浩专用汽车有限公司 | 客车 | 救护车 | 多士星牌 | JHW5043XJH | JX6570T-M5 | JX493ZLQ5 | 柴油 | 国Ⅴ | 2771 | 85 | 1692 | 1700 | 225/70R15LT | -/3 | 3570 | 1620/1890 | 2 | 5696 | 1972 | 2490 | -1 | -1 | -1 | 3510 | -1 | 2360 | -1 | no | 6 | -1 | no | 120 | 2018 | no | no | 299 | 4×2 | 宽体 | 江铃汽车股份有限公司 | 4 | 280180 | 280180 | <10 | LEFCMCHC0HT113055 | 江铃 | 特顺 |  | 0 | 4/11/2018 13:13:13 | 4/11/2018 13:13:13 | 0
35665 | 873990755 | 安徽江淮汽车集团股份有限公司 | 客车 | 多用途乘用车 | 江淮牌 | HFC6561KM1V | 承载式车身 | HFC4DE1-1D | 柴油 | 国Ⅴ | 2746 | 112 | 1760 | 1645 | 185/75R16LT | -/4 | 3570 | no | 2 | 5840 | 2098 | 2405 | -1 | -1 | -1 | 3755 | -1 | 2635 | -1 | no | 7 | -1 | no | 130 | 2018 | 带后踏步时整车长5840mm/后悬1305mm/离去角21°。该车可选装具有卫星定位功能的行驶记录仪及ECU限速装置(限速100km/h)。ABS型号:ABS 8.1 EA106,厂家:博世汽车部件(苏州)有限公司。ISF2.8s5148T、HFC4DE1-1D发动机最大净功率分别为103.3kW、110kW,对应油耗分别为11.7L/100km、10.8L/100km。 | 10.8 | 302 | 4×2 | 宽体 | 安徽江淮汽车股份有限公司 | 4 | 280181 | 280181 | <10 | LJ166B3D0J1503148 | 江淮 | 星锐 |  | 0 | 4/11/2018 13:13:13 | 4/11/2018 13:13:13 | 0
35666 | 874000747 | 江铃汽车股份有限公司 | 客车 | 客车 | 江铃全顺牌 | JX6581TA-M5 | 承载式车身 | DURATORQ4D225H | 柴油 | 国Ⅴ | 2198 | 100 | 1740 | 1704 | 215/75R16LT | -/2 | 3750 | 1700/2000 | 2 | 5780 | 2000 | 2360 | -1 | -1 | -1 | 3700 | -1 | 2430 | -1 | no | 14 | -1 | no | 145 | 2018 | 选装号牌板支架。 | 12 | 287 | 4×2 | 宽体 | 江铃汽车股份有限公司 | 4 | 280182 | 280182 | <10 | LJXBMDJD4JT012868 | 江铃全顺 | 新世代全顺 |  | 0 | 4/11/2018 13:13:13 | 4/11/2018 13:13:13 | 0
35667 | 874010739 | 无锡华策汽车有限公司 | 客车 | 客车 | 华新牌 | HM6670LFD5X | EQ6570K5AC | YC4FA130-50 | 柴油 | 国Ⅴ | 2982 | 95 | 1750 | 1586 | 7.00R16LT | 2018-09-11 | 3450 | no | 2 | 6702 | 2255 | 3015 | -1 | -1 | -1 | 6600 | -1 | 4560 | -1 | no | 25 | -1 | no | 100 | 2018 | no | no | 297 | 4×2 | 中巴非公交 | 广西玉柴机器股份有限公司 | 4 | 280185 | 280185 | <10 | LGF1797H1HF105212 | no | no |  | 0 | 4/11/2018 13:13:13 | 4/11/2018 13:13:13 | 0
35668 | 874020745 | 厦门金龙联合汽车工业有限公司 | 客车 | 商务车 | 金龙牌 | XMQ5035XSW05 | no | V22 | 汽油 | 国Ⅴ | 2237 | 82 | 1470 | 1465 | 195R15LT | -/3 | 3110 | no | 2 | 5420 | 1705 | 2185 | -1 | -1 | -1 | 3150 | -1 | 1920 | -1 | no | 4 | -1 | no | 120 | 2018 | no | 10.8 | 290 | 4×2 | 窄体 | 绵阳新晨动力机械有限公司 | 4 | 280186 | 280186 | <10 | LA69BAA44JB503308 | 厦门金龙 | 金威 |  | 0 | 4/11/2018 13:13:13 | 4/11/2018 13:13:13 | 0
35669 | 874030774 | 安徽江淮汽车集团股份有限公司 | 客车 | 救护车 | 江淮牌 | HFC5037XJHEMDV | HFC6491EMDV | HFC4GA3-4D | 汽油 | 国Ⅴ | 1997 | 140 | 1752 | 1760 | 215/75R16LT | -/2+1 | 2960 | no | 2 | 5050 | 2080 | 2620 | -1 | -1 | -1 | 3490 | -1 | 2300 | -1 | no | 7 | -1 | no | 150 | 2018 | 该车可作为转运型救护车(低配置)、监护型救护车(高配置),对应整备质量分别为2300kg、2400kg。可根据需要在车身外表面喷涂或粘贴专用字样或标识。ABS型号:ABS 8.1 EA106,厂家:博世汽车部件(苏州)有限公司。HFC4GA3-4D发动机 最大净功率 | no | 302 | 4×2 | 宽体 | 安徽江淮汽车股份有限公司 | 4 | 280187 | 280187 | <10 | LJ166A250J1503185 | 江淮 | 星锐 |  | 0 | 4/11/2018 13:13:13 | 4/11/2018 13:13:13 | 0
35670 | 874040770 | 东风汽车股份有限公司 | 客车 | 多用途乘用车 | 东风牌 | EQ6503WABDA | no | ZD25D14-5N | 柴油 | 国Ⅴ | 2499 | 100 | 1734 | 1728 | 215/75 R16C | -/2+1 | 3100 | 1530/1980 | 2 | 5000 | 2036 | 2375 | -1 | -1 | -1 | 3510 | -1 | 2300 | -1 | no | 5 | -1 | no | 150 | 2018 | 1、ABS型号:MK70MXT;ABS型号生产厂家:大陆泰密克汽车系统(上海)有限公司; | 10.6 | 303 | 4×2 | 宽体 | 东风轻型发动机有限公司 | 4 | 280188 | 280188 | 10-50 | LGFB6A1F2HC110811 | 东风 | 御风 |  | 0 | 4/11/2018 13:13:13 | 4/11/2018 13:13:13 | 0
35671 | 874050730 | 江西江铃汽车集团改装车股份有限公司 | 客车 | 囚车 | 江铃全顺牌 | JX5049XQCMK | JX6581TA-M5 | DURATORQ4D225H | 柴油 | 国Ⅴ | 2198 | 100 | 1740 | 1704 | 215/75R16LT | -/2 | 3750 | 1700/2000 | 2 | 5780 | 2000 | 2580 | -1 | -1 | -1 | 3700 | -1 | 2450 | -1 | no | 12 | -1 | no | 145 | 2018 | no | 12 | 296 | 4×2 | 宽体 | 江铃汽车股份有限公司 | 4 | 280189 | 280189 | 10-50 | LJXBMDJD0JT010891 | 江铃全顺 | 新世代全顺 |  | 0 | 4/11/2018 13:13:13 | 4/11/2018 13:13:13 | 0
35672 | 874060796 | 南京汽车集团有限公司 | 客车 | 乘用车 | 依维柯牌 | NJ6605DCM | NJ6575DYCM | F1CE34818 | 柴油 | 国Ⅴ | 2998 | 107 | 1695 | 1540 | 6.50R16LT | -/3 | 3310 | no | 2 | 5990 | 2000 | 2770 | -1 | -1 | -1 | 4280 | -1 | 2750 | -1 | no | 9 | -1 | no | 130 | 2018 | no | no | 301 | 4×2 | 宽体 | 南京依维柯汽车有限公司发动机分公司 | 4 | 280190 | 280190 | <10 | LNPHASAG2JV100755 | 南维柯 | 新宝迪 |  | 0 | 4/11/2018 13:13:13 | 4/11/2018 13:13:13 | 0
35673 | 874070712 | 山东巨威汽车制造有限公司 | 客车 | 旅居车 | 巨威牌 | SJW5040XLJ | JX6580TA-M5 | DURATORQ4D225H | 柴油 | 国Ⅴ | 2198 | 100 | 1740 | 1704 | 215/75R16LT | -/2 | 3750 | 1700/2000 | 2 | 5780 | 2000 | 2770 | -1 | -1 | -1 | 3700 | -1 | 2950 | -1 | no | 4 | -1 | no | 100 | 2018 | 装机械踏板或电动踏板。选装大灯。选装号牌板支架。选装的ABS系统生产厂家、型号分别为博世汽车部件(苏州)有限公司、6C11 2M 110 A*。发动机最大净功率为99kw。配备床铺、座椅、卫生设施、厨房设施、电视、冰箱等专用装置。车尾部无选装部件时车辆长度为5780mm。 | no | 300 | 4×2 | 宽体 | 江铃汽车股份有限公司 | 4 | 280191 | 280191 | <10 | LJXCHDJDXHT070177 | 江铃全顺 | 新世代全顺 |  | 0 | 4/11/2018 13:13:13 | 4/11/2018 13:13:13 | 0
35674 | 874080737 | 江西江铃汽车集团改装车股份有限公司 | 客车 | 工程车 | 江铃牌 | JX5045XGCMLC25 | JX1040THA25 | JX493ZLQ5 | 柴油 | 国Ⅴ | 2771 | 85 | 1700 | 1645 | 185R15LT | -/5 | 3570 | 1560/2440 | 2 | 5995 | 2062 | 2460 | 1200 | 1780 | 400 | 4000 | 920 | 2430 | -1 | no | 10 | -1 | no | 120 | 2018 | no | no | 296 | 4×2 | 宽体 | 江铃汽车股份有限公司 | 4 | 280192 | 280192 | <10 | LEFYACH24JT011060 | 江铃 | 特顺 |  | 0 | 4/11/2018 13:13:13 | 4/11/2018 13:13:13 | 0
35675 | 874090715 | 北汽银翔汽车有限公司 | 客车 | 多用途乘用车 | 北京牌 | BJ6490DMU1Z | no | M18A | 汽油 | 国Ⅴ | 1794 | 103 | 1530 | 1530 | 195/70R15 | -/3 | 3080 | 970/1370 | 2 | 4925 | 1834 | 2115 | -1 | -1 | -1 | 2340 | -1 | 1665 | -1 | no | 7 | -1 | no | 150 | 2018 | 选装钢轮、主驾驶安全气囊、副驾驶安全气囊、倒车雷达、前雾灯，ABS生产企业:大陆泰密克汽车系统(上海)有限公司，ABS型号:MK78XT，发动机最大净功率为:98kw | 8.4 | 290 | 4×2 | 宽体 | 北汽银翔汽车有限公司 | 4 | 280195 | 277722¦280195 | <10 | LNBMDLBF6HU082817 | 北京 | 幻速H6 |  | 0 | 4/11/2018 13:13:13 | 4/11/2018 13:13:13 | 0
35676 | 874100714 | 安徽江淮汽车集团股份有限公司 | 客车 | 轻型客车 | 江淮牌 | HFC6591KHV | 承载式车身 | HFC4DE1-1D | 柴油 | 国Ⅴ | 2746 | 112 | 1760 | 1645 | 215/75R16LT 10PR/195/75R16LT 8PR | -/4 | 3570 | no | 2 | 5990 | 2098 | 2645 | -1 | -1 | -1 | 4250 | -1 | 2865 | -1 | no | 17 | -1 | no | 100 | 2018 | 选装轮罩,侧拉门,窗中窗。ABS型号:YF8;厂家:武汉元丰汽车电控系统有限公司。HFC4DE1-1D发动机最大净功率为110kW,油耗为11.0。该车装备具有卫星定位功能的行驶记录仪,限速100km/h。 | 11 | 304 | 4×2 | 宽体 | 安徽江淮汽车股份有限公司 | 4 | 280197 | 277540¦278052¦280197 | 10-50 | LJ166B3D0J1503358 | 江淮 | 星锐 |  | 0 | 4/11/2018 13:13:13 | 4/11/2018 13:13:13 | 0
35677 | 874110785 | 上汽大通汽车有限公司 | 客车 | 多用途乘用车 | 大通牌 | SH6521A2D5 | no | SC25R136.1Q5 | 柴油 | 国Ⅴ | 2499 | 100 | 1734 | 1728 | 215/75R16LT | -/2 | 3100 | 1760/2040 | 2 | 5035 | 1998 | 2132 | -1 | -1 | -1 | 3800 | -1 | 2210 | -1 | no | 6 | -1 | no | 150 | 2018 | 该车选装低顶,选装一体式后踏步,选装侧窗玻璃、钢轮圈、不镀铬水箱面罩.该车不装副驾安全气囊.发动机最大净功率:97.5kW. | 9.3 | 303 | 4×2 | 宽体 | 上海柴油机股份有限公司 | 4 | 280198 | 278077¦280198 | <10 | LSKG4GC1XJA053276 | 大通 | 大通V80 |  | 0 | 4/11/2018 13:13:13 | 4/11/2018 13:13:13 | 0
35678 | 874120770 | 柳州五菱汽车工业有限公司 | 客车 | 旅居车 | 五菱牌 | LQG5053XLJCQ | GL6603CQ | D19TCIE8 | 柴油 | 国Ⅴ | 1850 | 100 | 1763 | 1580 | 6.50R16LT | -/3 | 3310 | 1550/3400 | 2 | 5995 | 2116 | 2940 | -1 | -1 | -1 | 4950 | -1 | 3820 | -1 | no | 5 | -1 | no | 120 | 2018 | 发动机最大净功率为95kW | no | 289 | 4×2 | 中巴非公交 | 昆明云内动力股份有限公司 | 4 | 280199 | 280199 | <10 | LGLAB2A25HK320252 | no | no |  | 0 | 4/11/2018 13:13:13 | 4/11/2018 13:13:13 | 0
35679 | 874130733 | 北汽福田汽车股份有限公司 | 客车 | 殡仪车 | 福田牌 | BJ5049XBY-V1 | BJ6549B1DDA-V1 | 4J28TC3 | 柴油 | 国Ⅴ | 2771 | 81 | 1655 | 1650 | 195R15C | -/3+1 | 3110 | 1720/1790 | 2 | 5380 | 1920 | 2285 | -1 | -1 | -1 | 3510 | -1 | 2260 | -1 | no | 5 | -1 | no | 120 | 2018 | no | 12.5 | 297 | 4×2 | 窄体 | 北汽福田汽车股份有限公司 | 4 | 280200 | 280200 | <10 | LVCB2NBA3JS011648 | 福田 | 蒙派克S |  | 0 | 4/11/2018 13:13:13 | 4/11/2018 13:13:13 | 0
35680 | 874140785 | 北汽福田汽车股份有限公司 | 客车 | 救护车 | 福田牌 | BJ5039XJH-V1 | BJ6549B1PXA-E4 | 4G69S4M | 汽油 | 国Ⅴ | 2378 | 100 | 1655 | 1650 | 195R15C | -/3+1 | 3110 | 1630/1770 | 2 | 5380 | 1920 | 2480 | -1 | -1 | -1 | 3400 | -1 | 2160 | -1 | no | 7 | -1 | no | 145 | 2018 | no | 11.3 | 288 | 4×2 | 窄体 | 沈阳航天三菱汽车发动机制造有限公司 | 4 | 280201 | 280201 | <10 | LVCB2NWA7JS011646 | 福田 | 蒙派克S |  | 0 | 4/11/2018 13:13:13 | 4/11/2018 13:13:13 | 0
35681 | 874150763 | 江铃汽车股份有限公司 | 客车 | 客车 | 江铃牌 | JX6491T-M5 | 承载式车身 | JX493ZLQ5 | 柴油 | 国Ⅴ | 2771 | 85 | 1692 | 1700 | 215/70R15LT | -/3 | 2835 | 1710/1800 | 2 | 4744 | 1972 | 2215 | -1 | -1 | -1 | 3510 | -1 | 2035 | -1 | no | 12 | -1 | no | 120 | 2018 | no | 9.2 | 294 | 4×2 | 宽体 | 江铃汽车股份有限公司 | 4 | 280202 | 280202 | <10 | LEFBMCCB9JT022754 | 江铃 | 特顺 |  | 0 | 4/11/2018 13:13:13 | 4/11/2018 13:13:13 | 0
35682 | 874160784 | 沈阳华晨金杯汽车有限公司 | 客车 | 轻型客车 | 金杯牌 | SY6513D4S1BH2 | no | V19 | 汽油 | 国Ⅴ | 1997 | 78 | 1460 | 1440 | 195/70R15C | -/5 | 2590 | no | 2 | 5020 | 1690 | 1935 | -1 | -1 | -1 | 2800 | -1 | 1680 | -1 | no | 8 | -1 | no | 130 | 2018 | 选装前散热器格栅、前部灯具,选装后部灯具。发动机最大净功率为71kW。 | no | 299 | 4×2 | 窄体 | 绵阳新晨动力机械有限公司 | 4 | 280203 | 280203 | 10-50 | LSYBCAAA1JK009213 | 金杯 | 海狮第五代 |  | 0 | 4/11/2018 13:13:13 | 4/11/2018 13:13:13 | 0
35683 | 874170733 | 江铃汽车股份有限公司 | 客车 | 厢式运输车 | 江铃全顺牌 | JX5041XXYTJ-N5 | JX6651T-N5 | DURATORQ4D225H | 柴油 | 国Ⅴ | 2198 | 100 | 1745 | 1642 | 185/75R16LT | -/3 | 3750 | 1550/2700 | 2 | 6503 | 2095 | 2595 | -1 | -1 | -1 | 4250 | 1600 | 2455 | -1 | no | no | -1 | 3 | 145 | 2018 | 选装号牌板支架,高顶,,选装普通款前大灯,,驾驶区与货舱用隔板进行有效隔离。 | 12 | 287 | 4×2 | 宽体 | 江铃汽车股份有限公司 | 4 | 280204 | 276803¦277128¦277880¦278654¦279382¦280204 | <10 | LJXBHDJE6JT022315 | 江铃全顺 | 新世代全顺 |  | 0 | 4/11/2018 13:13:13 | 4/11/2018 13:13:13 | 0
35684 | 874180728 | 中通客车控股股份有限公司 | 客车 | 幼儿专用校车 | 中通牌 | LCK6580D5XH | HFC6540KYXV | WP2.1Q95E50 | 柴油 | 国Ⅴ | 2088 | 70 | 1610 | 1400 | 215/75R16LT | 2018-03-04 | 3450 | no | 2 | 5845 | 1900 | 2805 | -1 | -1 | -1 | 4700 | -1 | 3300 | -1 | no | 19 | -1 | no | 80 | 2018 | 该车已设定ECU限速，限速80km/h。 | no | 295 | 4×2 | 中巴非公交 | 潍柴动力扬州柴油机有限责任公司 | 4 | 280205 | 280205 | 10-50 | LJ166C3C0H3010226 | no | no |  | 0 | 4/11/2018 13:13:13 | 4/11/2018 13:13:13 | 0
35685 | 874190752 | 厦门金龙联合汽车工业有限公司 | 客车 | 商务车 | 金龙牌 | XMQ5033XSW15 | no | XC4G20 | 汽油 | 国Ⅴ | 2020 | 75 | 1450 | 1430 | 195/70R15C | -/5 | 2890 | no | 2 | 5270 | 1700 | 2050 | -1 | -1 | -1 | 3060 | -1 | 1725 | -1 | no | 9 | -1 | no | 130 | 2018 | no | 10.8 | 297 | 4×2 | 窄体 | 绵阳新晨动力机械有限公司 | 4 | 280206 | 280206 | <10 | LA69BAA35JB503728 | 厦门金龙 | 金威 |  | 0 | 4/11/2018 13:13:13 | 4/11/2018 13:13:13 | 0
35686 | 874200762 | 江苏九龙汽车制造有限公司 | 客车 | 轻型客车 | 大马牌 | HKL6540A | JS6520TDBJ | 4GA1-2 | 汽油 | 国Ⅳ | 1997 | 140 | 1655 | 1650 | 195R15LT | -/4 | 3110 | 1750/1800 | 2 | 5380 | 1880 | 2285 | -1 | -1 | -1 | 3550 | -1 | 2280 | -1 | no | 11 | -1 | no | 100 | 2018 | 选装限速装置，限速100km/h | 13.2 | 299 | 4×2 | 窄体 | 江苏九龙汽车制造有限公司 | 4 | 280207 | 280207 | <10 | LJSKA3ALXJD003571 | 大马 | A5 |  | 0 | 4/11/2018 13:13:13 | 4/11/2018 13:13:13 | 0
35687 | 874210783 | 厦门金龙旅行车有限公司 | 客车 | 客车 | 金旅牌 | XML6601J25 | no | SC28R143.1Q5A | 柴油 | 国Ⅴ | 2776 | 105 | 1710 | 1525 | 215/75R17.5 | 2018-03-04 | 3300 | no | 2 | 5990 | 2050 | 2870 | -1 | -1 | -1 | 5500 | -1 | 3700 | -1 | no | 18 | -1 | no | 100 | 2018 | no | 12.8 | 297 | 4×2 | 中巴非公交 | 上海柴油机股份有限公司 | 4 | 280208 | 280208 | <10 | LL3ABADD5JA000307 | no | no |  | 0 | 4/11/2018 13:13:13 | 4/11/2018 13:13:13 | 0
35688 | 874220792 | 金龙联合汽车工业(苏州)有限公司 | 客车 | 客车 | 海格牌 | KLQ6602E5 | KLQ6601AE5 | YC4FA130-50 | 柴油 | 国Ⅴ | 2982 | 95 | 1665 | 1525 | 215/75R17.5 | 2018-03-03 | 3308 | no | 2 | 5995 | 2040 | 2790 | -1 | -1 | -1 | 5600 | -1 | 4100 | -1 | no | 18 | -1 | no | 100 | 2017 | 此车已安装限速装置，限速100公里/小时 | no | 298 | 4×2 | 中巴非公交 | 广西玉柴机器股份有限公司 | 4 | 280210 | 280210 | <10 | LKLS1BS57HA725312 | no | no | model_ID是：：4806156和重复 | 0 | 4/11/2018 13:13:13 | 4/11/2018 13:13:13 | -1
35689 | 874230793 | 重庆迪马工业有限责任公司 | 客车 | 运钞车 | 迪马牌 | DMT5048XYCV | NJ5045XXYQA | SOFIM8140.43S5 | 柴油 | 国Ⅴ | 2798 | 95 | 1740 | 1704 | 215/75R16LT | -/3 | 2800 | 1530/2220 | 2 | 4990 | 2000 | 2150 | -1 | -1 | -1 | 3750 | 760 | 2600 | -1 | no | no | -1 | 3+3 | 125 | 2017 | 1.主要专用装置:防弹运钞厢等；2.随原车安装的ABS 系统控制器,型号:BOSCH ABS8;生产企业:博世汽车部件(苏州)有限公司。 | 12.95 | 300 | 4×2 | 宽体 | 南京依维柯汽车有限公司发动机分公司 | 4 | 280211 | 280211 | <10 | LNYFBKA31HV901555 | 南维柯 | 得意 |  | 0 | 4/11/2018 13:13:13 | 4/11/2018 13:13:13 | 0
35690 | 874240745 | 南京汽车集团有限公司 | 客车 | 工程车 | 依维柯牌 | NJ5045XGCZA | NJ6585AYC-1 | SOFIM8140.43S5 | 柴油 | 国Ⅴ | 2798 | 95 | 1695 | 1540 | 6.50R16LT | -/7 | 3310 | no | 2 | 5980 | 2020 | 2750 | 1820 | 1840 | 590 | 4480 | 1130 | 2700 | -1 | no | 10 | -1 | no | 120 | 2017 | no | no | 299 | 4×2 | 宽体 | 南京依维柯汽车有限公司发动机分公司 | 4 | 280212 | 275903¦276424¦277590¦278586¦278970¦279693¦280212 | 10-50 | LNVF1CA30HV200981 | 南维柯 | 得意 | model_ID是：：13579185和重复 | 0 | 4/11/2018 13:13:13 | 4/11/2018 13:13:13 | -1
35691 | 874250769 | 上海汽车商用车有限公司 | 客车 | 冷藏车 | 大通牌 | SH5040XLCA9D5 | no | SC25R136.1Q5 | 柴油 | 国Ⅴ | 2499 | 100 | 1734 | 1728 | 215/75R16LT | -/2 | 3100 | 1870/2230 | 2 | 5035 | 1998 | 2552 | -1 | -1 | -1 | 4100 | 1405 | 2500 | -1 | no | no | -1 | 3 | 150 | 2017 | 驾驶区与货舱有有效隔离,选装一体式后踏步,钢轮圈,不镀铬水箱面罩,图形商标,该车可以不装后踏步,不装侧移门,发动机最大净功率:97.5kW. | 9.3 | 288 | 4×2 | 宽体 | 上海柴油机股份有限公司 | 4 | 280213 | 280213 | <10 | LSH14JTC0HA095637 | 大通 | 大通V80 |  | 0 | 4/11/2018 13:13:13 | 4/11/2018 13:13:13 | 0
35692 | 874260711 | 南京汽车集团有限公司 | 客车 | 厢式运输车 | 依维柯牌 | NJ5045XXYQZA | NJ1045ACCZ | SOFIM8140.43S5 | 柴油 | 国Ⅴ | 2798 | 95 | 1695 | 1540 | 6.50R16LT | -/7 | 2800 | no | 2 | 4850 | 2000 | 2520 | 2450 | 1830 | 1720 | 4280 | 1895 | 2190 | -1 | no | no | -1 | 3 | 125 | 2017 | no | 12.95 | 301 | 4×2 | 宽体 | 南京依维柯汽车有限公司发动机分公司 | 4 | 280214 | 276357¦280214 | 100-200 | LNYFBKA30HVL00024 | 南维柯 | 得意 |  | 0 | 4/11/2018 13:13:13 | 4/11/2018 13:13:13 | 0
35693 | 874270739 | 江西江铃汽车集团改装车股份有限公司 | 客车 | 运兵车 | 江铃全顺牌 | JX5049XYBMK | JX6581TA-M5 | DURATORQ4D225H | 柴油 | 国Ⅴ | 2198 | 100 | 1740 | 1704 | 215/75R16LT | -/2 | 3750 | 1700/2000 | 2 | 5995 | 2000 | 2590 | -1 | -1 | -1 | 3700 | -1 | 2840 | -1 | no | 13 | -1 | no | 145 | 2017 | no | 12 | 296 | 4×2 | 宽体 | 江铃汽车股份有限公司 | 4 | 280215 | 280215 | 10-50 | LJXBHDJD0HT102727 | 江铃全顺 | 新世代全顺 |  | 0 | 4/11/2018 13:13:13 | 4/11/2018 13:13:13 | 0
35694 | 874280717 | 南京汽车集团有限公司 | 客车 | 流动服务车 | 依维柯牌 | NJ5055XDWKD-1 | NJ6725DC | F1CE34818 | 柴油 | 国Ⅴ | 2998 | 107 | 1695 | 1540 | 6.50R16LT | -/3 | 4180 | no | 2 | 7193 | 2000 | 2875 | -1 | -1 | -1 | 5000 | -1 | 3490 | -1 | no | 7 | -1 | no | 135 | 2017 | no | no | 292 | 4×2 | 宽体 | 南京依维柯汽车有限公司发动机分公司 | 4 | 280218 | 280218 | <10 | LNVM1CA43HV900929 | 南维柯 | 新宝迪 |  | 0 | 4/11/2018 13:13:13 | 4/11/2018 13:13:13 | 0
35695 | 874290742 | 山东格仑特电动科技有限公司 | 客车 | 通信车 | 格仑特牌 | GLT5040XTX | JX6651T-N5 整车 | DURATORQ4D225H | 柴油 | 国Ⅴ | 2198 | 100 | 1745 | 1642 | 185/75R16LT | -/3 | 3750 | 1550/2700 | 2 | 6503 | 2095 | 3030 | -1 | -1 | -1 | 4250 | -1 | 3400 | -1 | no | 8 | -1 | no | 145 | 2017 | 1、车内配置通信仪器,工作台,车载通信系统,4G 无线图传系统等专用装置。2、ABS型号:6C11 2M 110A*,生产厂家:博世汽车部件(苏州)有限公司。3、发动机型号:DURATORQ4D225H ,最大净功率99kW 。4、装备行车记录仪。5、随原车选装侧拉门。 | no | 300 | 4×2 | 宽体 | 江铃汽车股份有限公司 | 4 | 280219 | 280219 | <10 | LJXBHDJE5HT092740 | 江铃全顺 | 新世代全顺 |  | 0 | 4/11/2018 13:13:13 | 4/11/2018 13:13:13 | 0
35696 | 874300764 | 河南新飞专用汽车有限责任公司 | 客车 | 旅居车 | 新飞牌 | XKC5036XLJ5J | JX6533TA-M5 | DURATORQ4D205L | 柴油 | 国Ⅴ | 1998 | 89 | 1736 | 1720 | 215/75 R16LT | -/2 | 3300 | no | 2 | 5341 | 2032 | 2497 | -1 | -1 | -1 | 3495 | -1 | 2950 | -1 | no | 6 | -1 | no | 156 | 2017 | no | no | 298 | 4×2 | 宽体 | 江铃汽车股份有限公司 | 4 | 280221 | 280221 | <10 | LJXCMDFC7HTV24333 | 江铃全顺 | 新全顺 | model_ID是：：16334152和重复 | 0 | 4/11/2018 13:13:13 | 4/11/2018 13:13:13 | -1
35697 | 874310712 | 江西江铃汽车集团改装车股份有限公司 | 客车 | 巡逻车 | 江铃全顺牌 | JX5049TXUMK | JX6581TA-M5 | DURATORQ4D225H | 柴油 | 国Ⅴ | 2198 | 100 | 1740 | 1704 | 215/75R16LT | -/2 | 3750 | 1700/2000 | 2 | 5995 | 2000 | 2700 | -1 | -1 | -1 | 3700 | -1 | 2530 | -1 | no | 6 | -1 | no | 145 | 2017 | no | no | 296 | 4×2 | 宽体 | 江铃汽车股份有限公司 | 4 | 280222 | 280222 | <10 | LJXBMDJD3HT095963 | 江铃全顺 | 新世代全顺 |  | 0 | 4/11/2018 13:13:13 | 4/11/2018 13:13:13 | 0
35698 | 874320711 | 重庆金冠汽车制造股份有限公司 | 客车 | 囚车 | 圣路牌 | SLT5040XQCK1W | NJ6565DCM | SOFIM8140.47Z5 | 柴油 | 国Ⅴ | 2499 | 90 | 1695 | 1540 | 6.50R16LT | -/6 | 3310 | 1620/2660 | 2 | 5580 | 2000 | 2740 | -1 | -1 | -1 | 4280 | -1 | 2790 | -1 | no | 9 | -1 | no | 120 | 2017 | no | 12.45 | 301 | 4×2 | 宽体 | 南京依维柯汽车有限公司发动机分公司 | 4 | 280224 | 280224 | <10 | LNPHBUAG3HV601429 | 南维柯 | 宝迪/新宝迪 |  | 0 | 4/11/2018 13:13:13 | 4/11/2018 13:13:13 | 0
35699 | 874330723 | 上海汽车商用车有限公司 | 客车 | 多用途乘用车 | 大通牌 | SH6501A2D5 | no | SC25R136.1Q5 | 柴油 | 国Ⅴ | 2499 | 100 | 1734 | 1728 | 215/75R16LT | -/2 | 3100 | 1550/1970 | 2 | 4950 | 1998 | 2345 | -1 | -1 | -1 | 3520 | -1 | 2240 | -1 | no | 9 | -1 | no | 150 | 2017 | 该车型选装推拉侧车窗,侧踏步,牌照装饰板,前围,图形商标。发动机最大净功率:97.5kW。 | 9.3 | 287 | 4×2 | 宽体 | 上海柴油机股份有限公司 | 4 | 280226 | 278603¦279500¦280226 | <10 | LSKG4GC10HA097300 | 大通 | 大通V80 | model_ID是：：5050119和重复 | 0 | 4/11/2018 13:13:13 | 4/11/2018 13:13:13 | -1
35700 | 874340766 | 江苏九龙汽车制造有限公司 | 客车 | 轻型客车 | 大马牌 | HKL6602A | JS6580TDBJ | 4GA1-2 | 汽油 | 国Ⅳ | 1997 | 140 | 1662 | 1662 | 225/75R16LT | -/4 | 3720 | 2050/2200 | 2 | 5995 | 2040 | 2745 | -1 | -1 | -1 | 4250 | -1 | 2825 | -1 | no | 18 | -1 | no | 100 | 2017 | 选装限速装置，限速100km/h | 14.5 | 299 | 4×2 | 中巴非公交 | 江苏九龙汽车制造有限公司 | 4 | 280227 | 280227 | <10 | LJSKA3AL2HD002151 | no | no | model_ID是：：3348119和重复 | 0 | 4/11/2018 13:13:13 | 4/11/2018 13:13:13 | -1
35701 | 874350727 | 河北长安汽车有限公司 | 客车 | 多用途乘用车 | 长安牌 | SC6492AB5 | 承载式车身 | DAM15DL | 汽油 | 国Ⅴ | 1498 | 85 | 1445 | 1450 | 185R14LT | -/5 | 3195 | 1035/1565 | 2 | 4930 | 1744 | 1990 | -1 | -1 | -1 | 2600 | -1 | 1545 | -1 | no | 5 | -1 | no | 130 | 2016 | 带IUPR;选装另一种车轮装饰罩;后部侧窗玻璃选装全封闭式侧窗玻璃;后门选装背掀门;选装背掀门5人座整备质量为1545kg,ABS型号:WX80;生产厂:浙江万向精工有限公司;发动机净功率80.5Kw; | 8.4 | 288 | 4×2 | 宽体 | 哈尔滨东安汽车动力股份有限公司 | 4 | 280228 | 280228 | <10 | LS4ASU2EXGG695122 | 长安 | 睿行M90 | model_ID是：：3118182和重复 | 0 | 4/11/2018 13:13:13 | 4/11/2018 13:13:13 | -1
35702 | 874360721 | 南京汽车集团有限公司 | 客车 | 多用途乘用车 | 依维柯牌 | NJ6485ACM | NJ6475AYCM | SOFIM8140.47Z5 | 柴油 | 国Ⅴ | 2499 | 90 | 1740 | 1704 | 215/75R16LT | -/3 | 2800 | no | 2 | 4850 | 2000 | 2150 | -1 | -1 | -1 | 3550 | -1 | 2250 | -1 | no | 6 | -1 | no | 125 | 2017 | no | 12.14 | 301 | 4×2 | 宽体 | 南京依维柯汽车有限公司发动机分公司 | 4 | 280229 | 280229 | <10 | LNPHCUAG0HVN02368 | 南维柯 | 得意 | model_ID是：：7559145和重复 | 0 | 4/11/2018 13:13:13 | 4/11/2018 13:13:13 | -1
35703 | 874370791 | 江铃汽车股份有限公司 | 客车 | 客车 | 江铃牌 | JX6541PA-M5 | 承载式车身 | 4G69S4N | 汽油 | GB18352.5-2013 | 2378 | 100 | 1692 | 1700 | 225/70R15LT | -/3 | 3570 | 1500/1800 | 2 | 5696 | 1974 | 2620 | -1 | -1 | -1 | 3300 | -1 | 2110 | -1 | no | 14 | -1 | no | 130 | 2017 | 选装号牌板支架。 | 11 | 293 | 4×2 | 宽体 | 沈阳航天三菱汽车发动机制造有限公司 | 4 | 280230 | 280230 | <10 | LJXBHFHC1HT114149 | 江铃全顺 | 经典全顺 |  | 0 | 4/11/2018 13:13:13 | 4/11/2018 13:13:13 | 0
35704 | 874380783 | 程力专用汽车股份有限公司 | 客车 | 救护车 | 程力威牌 | CLW5034XJHJ5 | JX6471PA-L5 | 4G69S4N | 汽油 | 国Ⅴ | 2378 | 100 | 1692 | 1700 | 215/70R15LT | -/3 | 2835 | 1260/1570 | 2 | 4944 | 1974 | 2390 | -1 | -1 | -1 | 2830 | -1 | 2280 | -1 | no | 6 | -1 | no | 140 | 2017 | no | no | 301 | 4×2 | 宽体 | 沈阳航天三菱汽车发动机制造有限公司 | 4 | 280231 | 280231 | <10 | LJXBMFCB1HT082412 | 江铃全顺 | 经典全顺 |  | 0 | 4/11/2018 13:13:13 | 4/11/2018 13:13:13 | 0
35705 | 874390799 | 南京汽车集团有限公司 | 客车 | 客车 | 依维柯牌 | NJ6565DC | NJ6525DYC | F1CE34818 | 柴油 | 国Ⅴ | 2998 | 107 | 1695 | 1540 | 6.50R16LT | -/3 | 3310 | no | 2 | 5580 | 2000 | 2540 | -1 | -1 | -1 | 4280 | -1 | 2750 | -1 | no | 14 | -1 | no | 140 | 2017 | no | no | 301 | 4×2 | 宽体 | 南京依维柯汽车有限公司发动机分公司 | 4 | 280232 | 280232 | <10 | LNVM1CA40HVL00904 | 南维柯 | 宝迪/新宝迪 | model_ID是：：8394169和重复 | 0 | 4/11/2018 13:13:13 | 4/11/2018 13:13:13 | -1
35706 | 874400770 | 襄阳九州汽车有限公司 | 客车 | 救护车 | 九州牌 | SYC5046XJH5 | JX6570T-M5 | JX493ZLQ5 | 柴油 | 国Ⅴ | 2771 | 85 | 1692 | 1700 | 225/70R15LT | -/3 | 3570 | 1620/1890 | 2 | 5696 | 1972 | 2625 | -1 | -1 | -1 | 3510 | -1 | 2488 | -1 | no | 7 | -1 | no | 120 | 2017 | no | no | 299 | 4×2 | 宽体 | 江铃汽车股份有限公司 | 4 | 280233 | 280233 | <10 | LEFCMCHC1HT113355 | 江铃 | 特顺 |  | 0 | 4/11/2018 13:13:13 | 4/11/2018 13:13:13 | 0
35707 | 874410783 | 兰州兰石集团兰驼农业装备有限公司 | 客车 | 旅居车 | 兰驼牌 | LQ5040XLJNJC1 | NJ1045DFCZ | F1CE34818 | 柴油 | 国Ⅴ | 2998 | 107 | 1695 | 1540 | 6.50R16LT | -/5+5 | 3310 | no | 2 | 5995 | 2340 | 3230 | -1 | -1 | -1 | 4480 | -1 | 4020 | -1 | no | 6 | -1 | no | 135 | 2017 | no | no | 291 | 4×2 | 宽体 | 南京依维柯汽车有限公司发动机分公司 | 4 | 280234 | 280234 | <10 | LNYSBKA48GV401771 | 南维柯 | 宝迪/新宝迪 |  | 0 | 4/11/2018 13:13:13 | 4/11/2018 13:13:13 | 0
35708 | 874420735 | 南京汽车集团有限公司 | 客车 | 囚车 | 畅达牌 | NJ5048XQC5 | NJ6605DC | F1CE34818 | 柴油 | 国Ⅴ | 2998 | 107 | 1695 | 1540 | 6.50R16LT | -/3 | 3310 | 1620/2660 | 2 | 5990 | 2000 | 2770 | -1 | -1 | -1 | 4280 | -1 | 3175 | -1 | no | 17 | -1 | no | 140 | 2017 | no | no | 280 | 4×2 | 宽体 | 南京依维柯汽车有限公司发动机分公司 | 4 | 280235 | 280235 | <10 | LNVM1CA42HVN02451 | 南维柯 | 新宝迪 |  | 0 | 4/11/2018 13:13:13 | 4/11/2018 13:13:13 | 0
35709 | 874430721 | 南京汽车集团有限公司 | 客车 | 救护车 | 依维柯牌 | NJ5045XJHD2D | NJ6565DCM | F1CE34818 | 柴油 | 国Ⅴ | 2998 | 107 | 1695 | 1540 | 6.50R16LT | -/3 | 3310 | no | 2 | 5580 | 2000 | 2990 | -1 | -1 | -1 | 4280 | -1 | 2860 | -1 | no | 7 | -1 | no | 125 | 2017 | no | no | 292 | 4×2 | 宽体 | 南京依维柯汽车有限公司发动机分公司 | 4 | 280237 | 280237 | <10 | LNPHASAG5HVN01002 | 南维柯 | 宝迪/新宝迪 | model_ID是：：13492139和重复 | 0 | 4/11/2018 13:13:13 | 4/11/2018 13:13:13 | -1
35710 | 874440797 | 安徽安凯汽车股份有限公司 | 客车 | 小学生专用校车 | 安凯牌 | HFF6581KX5 | HFC6540KYXV | WP2.1Q95E50 | 柴油 | 国Ⅴ | 2088 | 70 | 1610 | 1400 | 215/75R16 | 2018-03-04 | 3300 | no | 2 | 5780 | 1900 | 2690 | -1 | -1 | -1 | 5300 | -1 | 3850 | -1 | no | 19 | -1 | no | 80 | 2017 | no | no | 302 | 4×2 | 中巴非公交 | 潍柴动力扬州柴油机有限责任公司 | 4 | 280239 | 280239 | <10 | LJ166C3C6H3009386 | no | no |  | 0 | 4/11/2018 13:13:13 | 4/11/2018 13:13:13 | 0
35711 | 874450795 | 郑州宇通客车股份有限公司 | 客车 | 指挥车 | 宇通牌 | ZK5062XZH5 | ZK6609D51 整车 | YC4FA130-50 | 柴油 | 国Ⅴ | 2982 | 95 | 1775 | 1630 | 215/75R17.5 | 2018-08-10 | 3100 | no | 2 | 5995 | 2240 | 3420 | -1 | -1 | -1 | 6380 | -1 | 5140 | -1 | no | 5 | -1 | no | 100 | 2017 | no | no | 292 | 4×2 | 中巴非公交 | 广西玉柴机器股份有限公司 | 4 | 280240 | 280240 | <10 | LZYTGTB27H1051739 | no | no |  | 0 | 4/11/2018 13:13:13 | 4/11/2018 13:13:13 | 0
35712 | 874460752 | 北京星光陆通视音频广播技术有限公司 | 客车 | 通信车 | 载通牌 | BZT5072XTX | 70C17H V | F1CFL411F*A | 柴油 | 国Ⅴ | 2998 | 126 | 1725 | 1660 | 225/75R16 10PR | -/- | 4100 | 2300/4700 | 2 | 7628 | 2175 | 3500 | -1 | -1 | -1 | 7000 | -1 | 6870 | -1 | no | no | -1 | 2 | 90 | 2017 | 车身两侧选装场地灯位置和数量；车后选装登顶梯；车顶选装天线的位置和样式，空调位置和数量，升降杆、发电机散热器。该车装有ABS，型号：0 265 242 ***，厂家：BOSCH | no | 301 | 4×2 | 宽体 | 菲亚特动力科技研发(上海)有限公司 | 4 | 280242 | 277709¦280242 | <10 | ZCFC270C7G5089890 | 依维柯 | 依维柯70C17H |  | 0 | 4/11/2018 13:13:13 | 4/11/2018 13:13:13 | 0
35713 | 874470715 | 江苏九龙汽车制造有限公司 | 客车 | 商务车 | 大马牌 | HKL5031XSWQE | HKL6480QEB | 4GA1-2 | 汽油 | 国Ⅴ | 1997 | 105 | 1655 | 1650 | 195R15LT | -/3 | 2570 | 1450/1600 | 2 | 4840 | 1880 | 2080 | -1 | -1 | -1 | 3050 | -1 | 1850 | -1 | no | 9 | -1 | no | 150 | 2017 | no | 10.5 | 300 | 4×2 | 窄体 | 江苏九龙汽车制造有限公司 | 4 | 280244 | 277395¦277824¦280244 | <10 | LJSKA2AH0HD000758 | 大马 | A4 |  | 0 | 4/11/2018 13:13:13 | 4/11/2018 13:13:13 | 0
35714 | 874480717 | 中通客车控股股份有限公司 | 客车 | 客车 | 中通牌 | LCK6661D5E | EQ6570K5AC | YC4FA115-50 | 柴油 | 国Ⅴ | 2982 | 85 | 1750 | 1586 | 7.00R16LT | 2018-09-11 | 3300 | no | 2 | 6620 | 2240 | 3030 | -1 | -1 | -1 | 6450 | -1 | 4420 | -1 | no | 23 | -1 | no | 100 | 2017 | 该车已设定ECU限速，限速100km/h。 | no | 288 | 4×2 | 中巴非公交 | 广西玉柴机器股份有限公司 | 4 | 280245 | 280245 | <10 | LGF1797G8HF103173 | no | no | model_ID是：：4335199和重复 | 0 | 4/11/2018 13:13:13 | 4/11/2018 13:13:13 | -1
35715 | 874490754 | 比亚迪汽车工业有限公司 | 客车 | 纯电动城市客车 | 比亚迪牌 | BYD6650HZEV2 | 承载式车身 | TZ2712XSB | 电 | no | -1 | 100 | 1850 | 1670 | 215/75 R17.5 | 2018-03-04 | 3300 | 3500/5300 | 2 | 6540 | 2160 | 3150 | -1 | -1 | -1 | 8800 | -1 | 5850 | -1 | no | 40/14 | -1 | no | 69 | 2017 | 该产品为新能源车辆，新能源类型为纯电动。选装铝轮辋，选装空调。 | no | 298 | 4×2 | 中巴公交 | 比亚迪汽车工业有限公司 | 0 | 280246 | 280246 | <10 | LC06H14A0H1000071 | no | no |  | 0 | 4/11/2018 13:13:13 | 4/11/2018 13:13:13 | 0
35716 | 874500769 | 南京汽车集团有限公司 | 客车 | 工程车 | 依维柯牌 | NJ5045XGC3D-1 | NJ1045DFCZS | SOFIM8140.43S5 | 柴油 | 国Ⅴ | 2798 | 95 | 1695 | 1540 | 6.50R16LT | -/7 | 3310 | no | 2 | 5990 | 2020 | 2790 | 1820 | 1840 | 590 | 4480 | 1130 | 2700 | -1 | no | 10 | -1 | no | 120 | 2017 | no | no | 301 | 4×2 | 宽体 | 南京依维柯汽车有限公司发动机分公司 | 4 | 280247 | 280247 | <10 | LNYEBKA35HV305053 | 南维柯 | 宝迪/新宝迪 | model_ID是：：15004119和重复 | 0 | 4/11/2018 13:13:13 | 4/11/2018 13:13:13 | -1
35717 | 874510754 | 江西江铃汽车集团改装车股份有限公司 | 客车 | 囚车 | 江铃全顺牌 | JX5049XQCML2 | JX6651T-N5 | DURATORQ4D225H | 柴油 | 国Ⅴ | 2198 | 100 | 1745 | 1642 | 185/75R16LT | -/3 | 3750 | 1550/2700 | 2 | 6503 | 2095 | 2815 | -1 | -1 | -1 | 4250 | -1 | 2720 | -1 | no | 14 | -1 | no | 145 | 2017 | no | 12 | 296 | 4×2 | 宽体 | 江铃汽车股份有限公司 | 4 | 280248 | 280248 | <10 | LJXBHDJEXHT113436 | 江铃全顺 | 新世代全顺 |  | 0 | 4/11/2018 13:13:13 | 4/11/2018 13:13:13 | 0
35718 | 874520714 | 江铃汽车股份有限公司 | 客车 | 多用途乘用车 | 江铃全顺牌 | JX6500TA-L5 | 承载式车身 | DURATORQ4D225H | 柴油 | 国Ⅴ | 2198 | 100 | 1745 | 1700 | 215/75R16LT | -/2 | 2933 | 1550/2000 | 2 | 4963 | 2000 | 2161 | -1 | -1 | -1 | 3550 | -1 | 2190 | -1 | no | 5 | -1 | no | 140 | 2017 | 选装ABS。 | 12 | 287 | 4×2 | 宽体 | 江铃汽车股份有限公司 | 4 | 280249 | 280249 | <10 | LJXCLDDB3HT123973 | 江铃全顺 | 新世代全顺 |  | 0 | 4/11/2018 13:13:13 | 4/11/2018 13:13:13 | 0
35719 | 874530770 | 常熟华东汽车有限公司 | 客车 | 运钞车 | 华东牌 | CSZ5040XYCA5 | JX6490T-L5 | JX493ZLQ5 | 柴油 | 国Ⅴ | 2771 | 85 | 1692 | 1700 | 215/70R15LT | -/3 | 2835 | no | 2 | 5376 | 1972 | 2080 | -1 | -1 | -1 | 3510 | 685 | 2500 | -1 | no | 5 | -1 | no | 120 | 2017 | no | no | 299 | 4×2 | 宽体 | 江铃汽车股份有限公司 | 4 | 280251 | 280251 | <10 | LEFCLCCB4HT114761 | 江铃 | 特顺 |  | 0 | 4/11/2018 13:13:13 | 4/11/2018 13:13:13 | 0
35720 | 874540785 | 河北长安汽车有限公司 | 客车 | 多用途乘用车 | 长安牌 | SC6520AB5 | 承载式车身 | 4G94S | 汽油 | 国Ⅴ | 1999 | 91 | 1445 | 1450 | 195/70R15C | -/5 | 3250 | 1035/1565 | 2 | 5180 | 1744 | 1990 | -1 | -1 | -1 | 2600 | -1 | 1665 | -1 | no | 6 | -1 | no | 130 | 2015 | 带IUPR,选装另一种车轮装饰罩;后门选装背掀门;发动机净功率87Kw。 | 9 | 279 | 4×2 | 宽体 | 哈尔滨东安汽车动力股份有限公司 | 4 | 280252 | 280252 | <10 | LS4AFU3A6FG691468 | 长安 | 睿行M90 | model_ID是：：3314157和重复 | 0 | 4/11/2018 13:13:13 | 4/11/2018 13:13:13 | -1
35721 | 874550774 | 南京汽车集团有限公司 | 客车 | 旅居车 | 畅达牌 | NJ5040XLJ51 | SH1042A7D5-P | SC25R136.1Q5 | 柴油 | 国Ⅴ | 2499 | 100 | 1734 | 1728 | 215/75R16LT | -/2 | 3100 | 1760/2040 | 2 | 5160 | 1998 | 3050 | -1 | -1 | -1 | 3800 | -1 | 3340 | -1 | no | 4 | -1 | no | 150 | 2017 | 选装遮阳蓬，车顶空调，卫星天线，部分盲窗，钢轮圈、左侧移门，前围，图形商标，高顶选装车顶空调车高3050mm。该车型选装后踏步车长5160mm，发动机最大净功率：97.5kw。 | no | 284 | 4×2 | 宽体 | 上海柴油机股份有限公司 | 4 | 280253 | 280253 | <10 | LSH14KTC4HA100506 | 大通 | 大通V80 |  | 0 | 4/11/2018 13:13:13 | 4/11/2018 13:13:13 | 0
35722 | 874560726 | 南京汽车集团有限公司 | 客车 | 旅居车 | 畅达牌 | NJ5040XLJ52 | SH5041XXYA9D5 | SC25R136.1Q5 | 柴油 | 国Ⅴ | 2499 | 100 | 1734 | 1728 | 215/75R16LT | -/2 | 3850 | 1760/2040 | 2 | 5700 | 1998 | 2850 | -1 | -1 | -1 | 3800 | -1 | 3150 | -1 | no | 5 | -1 | no | 150 | 2017 | 选装遮阳蓬，车顶空调，换气扇，卫星天线，照明灯具,太阳能板。全镀铬水箱面罩，钢轮圈、前围，图形商标，高顶选装车顶空调车高2850mm。不装后踏步车长5700mm，发动机最大净功率：97.5kw。 | no | 278 | 4×2 | 宽体 | 上海柴油机股份有限公司 | 4 | 280254 | 280254 | <10 | LSH14JTC6HA053098 | 大通 | 大通V80 | model_ID是：：11048155和重复 | 0 | 4/11/2018 13:13:13 | 4/11/2018 13:13:13 | -1
35723 | 874570710 | 南京汽车集团有限公司 | 客车 | 指挥车 | 畅达牌 | NJ5048XZH5 | NJ6605DC | F1CE34818 | 柴油 | 国Ⅴ | 2998 | 107 | 1695 | 1540 | 6.50R16LT | -/3 | 3310 | 1620/2660 | 2 | 5990 | 2000 | 3195 | -1 | -1 | -1 | 4280 | -1 | 3350 | -1 | no | 3 | -1 | no | 140 | 2017 | no | no | 302 | 4×2 | 宽体 | 南京依维柯汽车有限公司发动机分公司 | 4 | 280256 | 280256 | <10 | LNVM1CA44HVN02466 | 南维柯 | 新宝迪 |  | 0 | 4/11/2018 13:13:13 | 4/11/2018 13:13:13 | 0
35724 | 874580728 | 厦门金龙联合汽车工业有限公司 | 客车 | 殡仪车 | 金龙牌 | XMQ5032XBY25 | XMQ6552BEG5 | 4RB2 | 汽油 | 国Ⅴ | 2438 | 102 | 1655 | 1650 | 195R15C | -/3 | 3110 | no | 2 | 5470 | 1885 | 2285 | -1 | -1 | -1 | 3380 | -1 | 2150 | -1 | no | 5 | -1 | no | 150 | 2017 | no | 11 | 302 | 4×2 | 窄体 | 绵阳新晨动力机械有限公司 | 4 | 280257 | 280257 | <10 | LA61BAA61HB518468 | 厦门金龙 | 凯歌 |  | 0 | 4/11/2018 13:13:13 | 4/11/2018 13:13:13 | 0
35725 | 874590740 | 河南新飞专用汽车有限责任公司 | 客车 | 疫苗冷链车 | 新飞牌 | XKC5046XLL5M | NJ5045XXYQA | SOFIM8140.43S5 | 柴油 | 国Ⅴ | 2798 | 95 | 1721 | 1692 | 215/75R16LT | -/6 | 2800 | no | 2 | 4850 | 2000 | 2715 | -1 | -1 | -1 | 3750 | 905 | 2650 | -1 | no | no | -1 | 3 | 125 | 2017 | no | no | 288 | 4×2 | 宽体 | 南京依维柯汽车有限公司发动机分公司 | 4 | 280258 | 280258 | <10 | LNYFBKA33HVL00387 | 南维柯 | 得意 |  | 0 | 4/11/2018 13:13:13 | 4/11/2018 13:13:13 | 0
35726 | 874600747 | 南京汽车集团有限公司 | 客车 | 工程车 | 依维柯牌 | NJ5045XGC3D | NJ6525DFCS | SOFIM8140.43S5 | 柴油 | 国Ⅴ | 2798 | 95 | 1695 | 1540 | 6.50R16LT | -/7 | 3310 | no | 2 | 5990 | 2020 | 2790 | 1240 | 1840 | 590 | 4480 | 685 | 2700 | -1 | no | 14 | -1 | no | 120 | 2017 | no | no | 301 | 4×2 | 宽体 | 南京依维柯汽车有限公司发动机分公司 | 4 | 280261 | 276315¦280261 | <10 | LNVM1CA30HV902385 | 南维柯 | 宝迪/新宝迪 | model_ID是：：13205116和重复 | 0 | 4/11/2018 13:13:13 | 4/11/2018 13:13:13 | -1
35727 | 874610731 | 湖南省赛特汽车有限责任公司 | 客车 | 客车 | 赛特牌 | HS6661A5 | EQ6570K5AC | YC4FA130-50 | 柴油 | 国Ⅴ | 2982 | 95 | 1750 | 1586 | 7.00R16LT | 2018-09-11 | 3300 | no | 2 | 6655 | 2260 | 2950 | -1 | -1 | -1 | 6500 | -1 | 4420 | -1 | no | 23 | -1 | no | 100 | 2017 | 1、选装外行李架，选装后乘客门，选装空调时对应车高2950mm，对应整备质量4420kg；2、ABS型号：CM4XL-4S/4K(4S/4M)，ABS生产企业：广州科密汽车电子控制技术服务有限公司；3，发动机的最大净功率为：90kw | no | 299 | 4×2 | 中巴非公交 | 广西玉柴机器股份有限公司 | 4 | 280262 | 280262 | <10 | LGF1797G7HF225622 | no | no |  | 0 | 4/11/2018 13:13:13 | 4/11/2018 13:13:13 | 0
35728 | 874620737 | 桂林客车工业集团有限公司 | 客车 | 幼儿专用校车 | 五菱牌 | GL6525XQ | no | LJ4K18QS | 汽油 | 国Ⅴ | 1798 | 98 | 1675 | 1675 | 185R15C | -/- | 3595 | 1500/1700 | 2 | 5155 | 1930 | 2500 | -1 | -1 | -1 | 3200 | -1 | 2075 | -1 | no | 19 | -1 | no | 80 | 2018 | 该车选装空调、选装单天窗、乘客门选装折叠门、选装车轮装饰罩;该车有OBD;安装限速装置，此车已开通限速功能,限速80km/h;安装具有卫星定位功能的行驶记录仪; | 9.9 | 293 | 4×2 | 中巴非公交 | 柳州五菱汽车有限责任公司柳州机械厂 | 4 | 280263 | 280263 | >=200 | LGLAA2B20HK311363 | no | no |  | 0 | 4/11/2018 13:13:13 | 4/11/2018 13:13:13 | 0
35729 | 874630737 | 东风汽车股份有限公司 | 客车 | 客车 | 东风牌 | EQ6580WABDB | no | ZD25D14-5N | 柴油 | 国Ⅴ | 2499 | 100 | 1734 | 1728 | 215/75 R16C | -/2+1 | 3610 | 1540/2210 | 2 | 5750 | 2036 | 2375 | -1 | -1 | -1 | 3750 | -1 | 2380 | -1 | no | 5 | -1 | no | 150 | 2018 | ABS型号:MK70MXT;ABS生产厂家:大陆泰密克汽车系统(上海)有限公司. | 10.6 | 292 | 4×2 | 宽体 | 东风轻型发动机有限公司 | 4 | 280264 | 278526¦280264 | <10 | LGFB7A1J4HC110875 | 东风 | 御风 |  | 0 | 4/11/2018 13:13:13 | 4/11/2018 13:13:13 | 0
35730 | 874640726 | 郑州宇通客车股份有限公司 | 客车 | 厢式运输车 | 宇通牌 | ZK5040XXY5 | ZK6562CD2 | YC4FA115-50 | 柴油 | 国Ⅴ | 2982 | 85 | 1757 | 1616 | 7.00R16LT | 2018-08-11 | 3300 | no | 2 | 5995 | 2240 | 2930 | -1 | -1 | -1 | 4495 | 960 | 3405 | -1 | no | no | -1 | 2 | 90 | 2018 | no | no | 288 | 4×2 | 中巴非公交 | 广西玉柴机器股份有限公司 | 4 | 280267 | 280267 | <10 | LZYTGTB29H1068381 | no | no |  | 0 | 4/11/2018 13:13:13 | 4/11/2018 13:13:13 | 0
35731 | 874650797 | 北汽福田汽车股份有限公司 | 客车 | 多用途乘用车 | 福田牌 | BJ6608BDDBA-D2 | no | 4J25TC3 | 柴油 | 国Ⅴ | 2497 | 81 | 1740 | 1704 | 215/75R16C | -/4 | 3750 | 1597/1953 | 2 | 5990 | 2000 | 2445 | -1 | -1 | -1 | 3550 | -1 | 2350 | -1 | no | 7 | -1 | no | 120 | 2018 | no | 10.5 | 293 | 4×2 | 宽体 | 北汽福田汽车股份有限公司 | 4 | 280268 | 280268 | >=200 | LVCP2FBA0JS046059 | 福田 | 图雅诺 |  | 0 | 4/11/2018 13:13:13 | 4/11/2018 13:13:13 | 0
35732 | 874660752 | 西北医疗设备厂 | 客车 | 救护车 | 西北牌 | XB5041XJH5L | JX6501TA-L5 | DURATORQ4D225H | 柴油 | 国Ⅴ | 2198 | 100 | 1745 | 1700 | 215/75R16LT | -/2 | 2933 | 1550/2000 | 2 | 4963 | 2000 | 2510 | -1 | -1 | -1 | 3550 | -1 | 2570 | -1 | no | 6 | -1 | no | 140 | 2018 | no | no | 291 | 4×2 | 宽体 | 江铃汽车股份有限公司 | 4 | 280269 | 280269 | <10 | LJXBMDDB0HT114687 | 江铃全顺 | 新世代全顺 |  | 0 | 4/11/2018 13:13:13 | 4/11/2018 13:13:13 | 0
35733 | 874670712 | 四川国宏汽车有限公司 | 客车 | 救护车 | 乐达牌 | LSK5040XJH2 | JX6500TA-L5 | DURATORQ4D225H | 柴油 | 国Ⅴ | 2198 | 100 | 1745 | 1700 | 215/75R16LT | -/2 | 2933 | 1550/2000 | 2 | 4963 | 2000 | 2600 | -1 | -1 | -1 | 3550 | -1 | 2500 | -1 | no | 7 | -1 | no | 140 | 2018 | 装备医疗器械柜、氧气瓶、担架及警报器等救护车专用装置；选装中顶及高位制动灯（底盘高度为2398mm，VIN号为：LJXCMDDB）时整车高度为2600mm；ABS系统生产厂家，型号分别为博世汽车部件（苏州）有限公司，6C112M110A*;发动机最大净功率99kW。 | no | 300 | 4×2 | 宽体 | 江铃汽车股份有限公司 | 4 | 280271 | 280271 | <10 | LJXCMDDB4HT114423 | no | no |  | 0 | 4/11/2018 13:13:13 | 4/11/2018 13:13:13 | 0
35734 | 874680764 | 江苏九龙汽车制造有限公司 | 客车 | 轻型客车 | 大马牌 | HKL6540A | JS6520TDBJ | 3TZ | 汽油 | 国Ⅳ | 2693 | 120 | 1655 | 1650 | 195R15LT | -/4 | 3110 | 1750/1800 | 2 | 5380 | 1880 | 2285 | -1 | -1 | -1 | 3550 | -1 | 2280 | -1 | no | 14 | -1 | no | 100 | 2018 | 选装限速装置，限速100km/h | 13.2 | 299 | 4×2 | 窄体 | 绵阳新晨动力机械有限公司 | 4 | 280272 | 280272 | <10 | LJSKA3AJ9HD001738 | 大马 | A5 |  | 0 | 4/11/2018 13:13:13 | 4/11/2018 13:13:13 | 0
35735 | 874690765 | 沈阳华晨金杯汽车有限公司 | 客车 | 冷藏车 | 金杯牌 | SY5033XLCL-U3SBH | no | 4G21D4C | 汽油 | GB18352.5-2013 | 2003 | 91 | 1460 | 1440 | 195/70R15C | -/3 | 2920 | no | 2 | 5350 | 1690 | 2425 | -1 | -1 | -1 | 2900 | 760 | 1880 | -1 | no | no | -1 | 2+2 | 130 | 2018 | 该车型货仓与驾驶区有效隔离。选装前雾灯。发动机的最大净功率为82kw。带OBD。该车型装备冷藏运输制冷装置。选装的ABS系统生产厂家为博世汽车部件(苏州)有限公司,ABS系统的型号为2D21-3755 | no | 302 | 4×2 | 窄体 | 沈阳新光华晨汽车发动机有限公司 | 4 | 280273 | 277325¦280273 | 10-50 | LSYKKAAC0JK001284 | 金杯 | 海狮第五代 |  | 0 | 4/11/2018 13:13:13 | 4/11/2018 13:13:13 | 0
35736 | 874700735 | 南京汽车集团有限公司 | 客车 | 乘用车 | 依维柯牌 | NJ6565DCM | NJ6525DYCM | SOFIM8140.47Z5 | 柴油 | 国Ⅴ | 2499 | 90 | 1695 | 1540 | 6.50R16LT | -/6 | 3310 | no | 2 | 5580 | 2000 | 2540 | -1 | -1 | -1 | 4280 | -1 | 2650 | -1 | no | 5 | -1 | no | 120 | 2018 | no | no | 301 | 4×2 | 宽体 | 南京依维柯汽车有限公司发动机分公司 | 4 | 280275 | 280275 | <10 | LNPHBUAG1JV200628 | 南维柯 | 宝迪/新宝迪 |  | 0 | 4/11/2018 13:13:13 | 4/11/2018 13:13:13 | 0
35737 | 874710757 | 南京金龙客车制造有限公司 | 客车 | 救护车 | 开沃牌 | NJL5030XJH5 | JX6533P-M5 | ECOBOOST4G20B5L | 汽油 | 国Ⅴ | 1997 | 149 | 1736 | 1720 | 215/75R16LT | -/1 | 3300 | 1510/1790 | 2 | 5341 | 2032 | 2557 | -1 | -1 | -1 | 3300 | -1 | 2258 | -1 | no | 6 | -1 | no | 156 | 2018 | no | no | 292 | 4×2 | 宽体 | 江铃汽车股份有限公司 | 4 | 280277 | 280277 | <10 | LJXCM3FC3HTV32620 | 江铃全顺 | 新全顺 |  | 0 | 4/11/2018 13:13:13 | 4/11/2018 13:13:13 | 0
35738 | 874720736 | 沈阳华晨金杯汽车有限公司 | 客车 | 轻型客车 | 金杯牌 | SY6548G9Z3BH | no | 2TR | 汽油 | GB18352.5-2013 | 2693 | 111 | 1655 | 1650 | 195R15C | -/3 | 3110 | no | 2 | 5420 | 1880 | 2285 | -1 | -1 | -1 | 3250 | -1 | 2135 | -1 | no | 10 | -1 | no | 150 | 2018 | 选装前雾灯、高位制动灯、后雨刮器、倒车雷达、侧风窗玻璃。发动机的最大净功率为106kW。带OBD。 | no | 297 | 4×2 | 窄体 | 日本丰田汽车公司 | 4 | 280279 | 280279 | <10 | LSYHKBCG1JK001262 | 金杯 | 大海狮 |  | 0 | 4/11/2018 13:13:13 | 4/11/2018 13:13:13 | 0
35739 | 874730766 | 北汽福田汽车股份有限公司 | 客车 | 多用途乘用车 | 福田牌 | BJ6508BDDDA-E5 | no | ISF2.8s5F148 | 柴油 | 国Ⅴ | 2780 | 110 | 1740 | 1704 | 215/75R16LT | -/2 | 2933 | 1461/2089 | 2 | 5015 | 2000 | 2430 | -1 | -1 | -1 | 3550 | -1 | 2270 | -1 | no | 6 | -1 | no | 140 | 2018 | no | 11.1 | 288 | 4×2 | 宽体 | 北京福田康明斯发动机有限公司 | 4 | 280280 | 280280 | 10-50 | LVCP2FBA0JS046305 | 福田 | 图雅诺 |  | 0 | 4/11/2018 13:13:13 | 4/11/2018 13:13:13 | 0
35740 | 874740714 | 北汽福田汽车股份有限公司 | 客车 | 救护车 | 福田牌 | BJ5039XJH-C5 | BJ6539B1PVA-C5 | 4Q20M | 汽油 | 国Ⅴ | 1998 | 95 | 1470 | 1465 | 195R15C | -/4 | 3050 | 1445/1705 | 2 | 5320 | 1695 | 2435 | -1 | -1 | -1 | 3150 | -1 | 2115 | -1 | no | 7 | -1 | no | 120 | 2018 | no | no | 295 | 4×2 | 窄体 | 北汽福田汽车股份有限公司 | 4 | 280281 | 280281 | <10 | LVCB2NVA9JS021631 | 福田 | 风景G7 |  | 0 | 4/11/2018 13:13:13 | 4/11/2018 13:13:13 | 0
35741 | 874750742 | 河南少林客车股份有限公司 | 客车 | 城市客车 | 少林牌 | SLG6667C5GZ | SLG6570S5 | YC4FA130-50 | 柴油 | 国Ⅴ | 2982 | 95 | 1750 | 1620 | 7.00R16LT | 2018-03-04 | 3300 | no | 2 | 6620 | 2240 | 3020 | -1 | -1 | -1 | 6600 | -1 | 4600 | -1 | no | 30/19 | -1 | no | 69 | 2018 | 此车为城市客车,已安装限速装置,限速69km/h；ABS；辅助制动 | no | 297 | 4×2 | 中巴公交 | 广西玉柴机器股份有限公司 | 4 | 280282 | 280282 | <10 | LS8BZU146J1005853 | no | no |  | 0 | 4/11/2018 13:13:13 | 4/11/2018 13:13:13 | 0
35742 | 874760720 | 郑州宇通客车股份有限公司 | 客车 | 幼儿专用校车 | 宇通牌 | ZK6669DX53 | ZK6652CD5 | CA4DC3-12E5 | 柴油 | 国Ⅴ | 3000 | 91 | 1877 | 1630 | 235/75R17.5 | 2018-04-05 | 3650 | no | 2 | 6645 | 2270 | 3065 | -1 | -1 | -1 | 7400 | -1 | 5700 | -1 | no | 35 | -1 | no | 80 | 2018 | no | no | 303 | 4×2 | 中巴非公交 | 道依茨一汽(大连)柴油机有限公司 | 4 | 280285 | 280285 | <10 | LZYTFTB24H1071966 | no | no |  | 0 | 4/11/2018 13:13:13 | 4/11/2018 13:13:13 | 0
35743 | 874770723 | 程力专用汽车股份有限公司 | 客车 | 救护车 | 程力威牌 | CLW5038XJHJ5 | JX6533TA-M5 | DURATORQ4D205L | 柴油 | 国Ⅴ | 1998 | 89 | 1736 | 1720 | 215/75R16LT | -/1 | 3300 | no | 2 | 5341 | 2032 | 2460 | -1 | -1 | -1 | 3495 | -1 | 2540 | -1 | no | 7 | -1 | no | 156 | 2018 | no | no | 302 | 4×2 | 宽体 | 江铃汽车股份有限公司 | 4 | 280286 | 280286 | <10 | LJXCMDFC0HTV26649 | no | no |  | 0 | 4/11/2018 13:13:13 | 4/11/2018 13:13:13 | 0
35744 | 874780728 | 江西江铃汽车集团改装车股份有限公司 | 客车 | 囚车 | 江铃全顺牌 | JX5049XQCML2 | JX6651T-N5 | DURATORQ4D225H | 柴油 | 国Ⅴ | 2198 | 100 | 1745 | 1642 | 185/75R16LT | -/3 | 3750 | 1550/2700 | 2 | 6703 | 2095 | 2580 | -1 | -1 | -1 | 4250 | -1 | 2720 | -1 | no | 17 | -1 | no | 145 | 2018 | no | 12 | 296 | 4×2 | 宽体 | 江铃汽车股份有限公司 | 4 | 280287 | 280287 | <10 | LJXBMDJE3JT010165 | 江铃全顺 | 新世代全顺 |  | 0 | 4/11/2018 13:13:13 | 4/11/2018 13:13:13 | 0
35745 | 874790778 | 珠海鹏宇汽车有限公司 | 客车 | 救护车 | 广通客车牌 | GPY5041XJHSHTJ0 | JX6581TA-M5 | DURATORQ4D225H | 柴油 | 国Ⅴ | 2198 | 100 | 1740 | 1704 | 215/75R16LT | -/2 | 3750 | 1700/2000 | 2 | 5780 | 2000 | 2760 | -1 | -1 | -1 | 3700 | -1 | 2750 | -1 | no | 8 | -1 | no | 145 | 2017 | no | no | 302 | 4×2 | 宽体 | 江铃汽车股份有限公司 | 4 | 280289 | 280289 | <10 | LJXBHDJD8HT115242 | 江铃全顺 | 新世代全顺 | model_ID是：：15871144和重复 | 0 | 4/11/2018 13:13:13 | 4/11/2018 13:13:13 | -1
35746 | 874800743 | 郑州宇通客车股份有限公司 | 客车 | 旅居车 | 凯伦宾威牌 | ZK5045XLJ2 | 45C17H | F1CFL411F*A | 柴油 | 国Ⅴ | 2998 | 126 | 1724 | 1542 | 195/75R16C | -/- | 3450 | no | 2 | 5990 | 2430 | 3140 | -1 | -1 | -1 | 4490 | -1 | 4082 | -1 | no | 6 | -1 | no | 100 | 2018 | no | no | 301 | 4×2 | 宽体 | 菲亚特动力科技研发(上海)有限公司 | 4 | 280290 | 276969¦280290 | <10 | ZCFC245C9H5182371 | 依维柯 | 依维柯45C17H |  | 0 | 4/11/2018 13:13:13 | 4/11/2018 13:13:13 | 0
35747 | 874810717 | 南京汽车集团有限公司 | 客车 | 指挥车 | 依维柯牌 | NJ5045XZHA | NJ6605AC 整车 | SOFIM8140.43S5 | 柴油 | 国Ⅴ | 2798 | 95 | 1695 | 1540 | 6.50R16LT | -/6 | 3310 | no | 2 | 5980 | 2000 | 2720 | -1 | -1 | -1 | 4280 | -1 | 2760 | -1 | no | 15 | -1 | no | 120 | 2018 | no | no | 301 | 4×2 | 宽体 | 南京依维柯汽车有限公司发动机分公司 | 4 | 280291 | 280291 | <10 | LNVF1CA37JV101032 | 南维柯 | 得意 |  | 0 | 4/11/2018 13:13:13 | 4/11/2018 13:13:13 | 0
35748 | 874820756 | 江西江铃汽车集团改装车股份有限公司 | 客车 | 运兵车 | 江铃全顺牌 | JX5049XYBML2 | JX6651T-N5 | DURATORQ4D225H | 柴油 | 国Ⅴ | 2198 | 100 | 1745 | 1642 | 185/75R16LT | -/3 | 3750 | 1550/2700 | 2 | 6503 | 2095 | 2595 | -1 | -1 | -1 | 4250 | -1 | 3140 | -1 | no | 17 | -1 | no | 145 | 2018 | no | 12 | 296 | 4×2 | 宽体 | 江铃汽车股份有限公司 | 4 | 280292 | 280292 | <10 | LJXBHDJE2JT010744 | 江铃全顺 | 新世代全顺 |  | 0 | 4/11/2018 13:13:13 | 4/11/2018 13:13:13 | 0
35749 | 874830754 | 唐山亚特专用汽车有限公司 | 客车 | 旅居车 | 亚特重工牌 | TZ5045XLJNETT | NJ1045DFCZ | F1CE34818 | 柴油 | 国Ⅴ | 2998 | 107 | 1695 | 1754 | 195/75R16LT | -/7 | 3310 | 1650/2830 | 2 | 5995 | 2535 | 3170 | -1 | -1 | -1 | 4480 | -1 | 4070 | -1 | no | 6 | -1 | no | 135 | 2018 | 该车已安装反光标识. | no | 301 | 4×2 | 宽体 | 南京依维柯汽车有限公司发动机分公司 | 4 | 280294 | 280294 | <10 | LNYSBKA47HV601140 | 南维柯 | 新宝迪 |  | 0 | 4/11/2018 13:13:13 | 4/11/2018 13:13:13 | 0
35750 | 874840799 | 江铃汽车股份有限公司 | 客车 | 客车 | 江铃全顺牌 | JX6581TY-M5 | 承载式车身 | DURATORQ4D225H | 柴油 | 国Ⅴ | 2198 | 100 | 1740 | 1704 | 215/75R16LT | -/2 | 3750 | 1700/2000 | 2 | 5780 | 2000 | 2360 | -1 | -1 | -1 | 3700 | -1 | 2430 | -1 | no | 14 | -1 | no | 100 | 2018 | no | 12 | 287 | 4×2 | 宽体 | 江铃汽车股份有限公司 | 4 | 280295 | 280295 | <10 | LJXBMDJD5JT010885 | 江铃全顺 | 新世代全顺 |  | 0 | 4/11/2018 13:13:13 | 4/11/2018 13:13:13 | 0
35751 | 874850770 | 郑州宇通客车股份有限公司 | 客车 | 幼儿专用校车 | 宇通牌 | ZK6535DX53 | ZK6535CD5 | 4DW93-84E5 | 柴油 | 国Ⅴ | 2540 | 64 | 1465 | 1314 | 215/75R16LT | 2018-03-03 | 3100 | no | 2 | 5345 | 1820 | 2570 | -1 | -1 | -1 | 4650 | -1 | 3790 | -1 | no | 19 | -1 | no | 80 | 2018 | no | no | 302 | 4×2 | 中巴非公交 | 一汽解放汽车有限公司无锡柴油机厂 | 4 | 280296 | 280296 | <10 | LZYTGTA25J1004930 | no | no |  | 0 | 4/11/2018 13:13:13 | 4/11/2018 13:13:13 | 0
35752 | 874860790 | 江铃汽车股份有限公司 | 客车 | 客车 | 江铃全顺牌 | JX6651TY-N5 | 承载式车身 | DURATORQ4D225H | 柴油 | 国Ⅴ | 2198 | 100 | 1745 | 1642 | 185/75R16LT | -/3 | 3750 | 1550/2700 | 2 | 6503 | 2095 | 2360 | -1 | -1 | -1 | 4250 | -1 | 2735 | -1 | no | 17 | -1 | no | 100 | 2018 | no | 12 | 287 | 4×2 | 宽体 | 江铃汽车股份有限公司 | 4 | 280297 | 280297 | <10 | LJXBMDJE0JT013203 | 江铃全顺 | 新世代全顺 |  | 0 | 4/11/2018 13:13:13 | 4/11/2018 13:13:13 | 0
35753 | 874870797 | 北汽福田汽车股份有限公司 | 客车 | 厢式运输车 | 福田牌 | BJ5039XXY-X5 | no | 4Q20M | 汽油 | 国Ⅴ | 1998 | 95 | 1470 | 1465 | 195/70R15LT | -/5 | 2570 | 1295/1725 | 2 | 4840 | 1695 | 2240 | -1 | -1 | -1 | 3020 | 885 | 1810 | -1 | no | no | -1 | 2+3 | 135 | 2018 | no | 10.1 | 288 | 4×2 | 窄体 | 北汽福田汽车股份有限公司 | 4 | 280298 | 276447¦278646¦278730¦279133¦280160¦280298 | <10 | LVCB2NVA1JS022689 | 福田 | 风景G7 |  | 0 | 4/11/2018 13:13:13 | 4/11/2018 13:13:13 | 0
35754 | 874880713 | 江西江铃汽车集团改装车股份有限公司 | 客车 | 运兵车 | 江铃全顺牌 | JX5049XYBML2 | JX6651T-N5 | DURATORQ4D225H | 柴油 | 国Ⅴ | 2198 | 100 | 1745 | 1642 | 185/75R16LT | -/3 | 3750 | 1550/2700 | 2 | 6503 | 2095 | 2360 | -1 | -1 | -1 | 4250 | -1 | 3140 | -1 | no | 16 | -1 | no | 145 | 2018 | no | 12 | 296 | 4×2 | 宽体 | 江铃汽车股份有限公司 | 4 | 280300 | 280300 | <10 | LJXBMDJEXJT011457 | 江铃全顺 | 新世代全顺 |  | 0 | 4/11/2018 13:13:13 | 4/11/2018 13:13:13 | 0
35755 | 874890722 | 桂林客车工业集团有限公司 | 客车 | 流动服务车 | 五菱牌 | GL5030XDW | GL6508CQV | LJ475QNE1 | 汽油 | 国Ⅴ | 1590 | 71 | 1675 | 1675 | 185R15C | -/- | 3570 | 1480/1720 | 2 | 5095 | 1900 | 2580 | -1 | -1 | -1 | 3200 | -1 | 2055 | -1 | no | 7 | -1 | no | 97 | 2018 | 该车有OBD;该车选装空调；乘客门选装折叠门 | no | 291 | 4×2 | 中巴非公交 | 柳州五菱汽车有限责任公司柳州机械厂 | 4 | 280301 | 280301 | <10 | LGLAA2B16JK313003 | no | no |  | 0 | 4/11/2018 13:13:13 | 4/11/2018 13:13:13 | 0
35756 | 874900736 | 东风特种汽车有限公司 | 客车 | 幼儿专用校车 | 东风牌 | EQ6550STV | EQ6488KX5AC | WP2.1Q95E50 | 柴油 | 国Ⅴ | 2088 | 70 | 1610 | 1430 | 195R15LT | 2018-03-04 | 3100 | 1800/2500 | 2 | 5540 | 1900 | 2650 | -1 | -1 | -1 | 4300 | -1 | 3185 | -1 | no | 19 | -1 | no | 80 | 2018 | 该车发动机ECU已开通限速功能，配置ABS防抱死系统。 | no | 300 | 4×2 | 中巴非公交 | 潍柴动力扬州柴油机有限责任公司 | 4 | 280302 | 280302 | <10 | LGF1585F1JF100793 | no | no |  | 0 | 4/11/2018 13:13:13 | 4/11/2018 13:13:13 | 0
35757 | 874910738 | 厦门金龙旅行车有限公司 | 客车 | 客车 | 金旅牌 | XML6601J18Q | no | 3TZ | 汽油 | 国Ⅳ | 2693 | 120 | 1665 | 1525 | 215/75R17.5 | 2018-03-04 | 3300 | no | 2 | 5990 | 2050 | 2680 | -1 | -1 | -1 | 5400 | -1 | 3700 | -1 | no | 16 | -1 | no | 100 | 2018 | no | 16.2 | 297 | 4×2 | 中巴非公交 | 绵阳新晨动力机械有限公司 | 4 | 280304 | 280304 | <10 | LL3ABAAD4JA000285 | no | no |  | 0 | 4/11/2018 13:13:13 | 4/11/2018 13:13:13 | 0
35758 | 874920718 | 南京汽车集团有限公司 | 客车 | 多用途乘用车 | 依维柯牌 | NJ6485ACM | NJ6475AYCM | SOFIM8140.43S5 | 柴油 | 国Ⅴ | 2798 | 95 | 1740 | 1704 | 215/75R16LT | -/6 | 2800 | no | 2 | 4850 | 2000 | 2495 | -1 | -1 | -1 | 3550 | -1 | 2250 | -1 | no | 7 | -1 | no | 125 | 2018 | no | 12.14 | 301 | 4×2 | 宽体 | 南京依维柯汽车有限公司发动机分公司 | 4 | 280305 | 280305 | <10 | LNPHCUAG1JV102356 | 南维柯 | 得意 |  | 0 | 4/11/2018 13:13:13 | 4/11/2018 13:13:13 | 0
35759 | 874930730 | 东风汽车股份有限公司 | 客车 | 多用途乘用车 | 东风牌 | EQ6503WABDA | no | ZD25D14-5N | 柴油 | 国Ⅴ | 2499 | 100 | 1734 | 1728 | 215/75 R16C | -/2+1 | 3100 | 1530/1980 | 2 | 5000 | 2036 | 2375 | -1 | -1 | -1 | 3510 | -1 | 2300 | -1 | no | 5 | -1 | no | 150 | 2017 | 1、ABS型号:MK70MXT;ABS型号生产厂家:大陆泰密克汽车系统(上海)有限公司; | 10.6 | 303 | 4×2 | 宽体 | 东风轻型发动机有限公司 | 4 | 280306 | 280306 | <10 | LGFB6A1F0GC106884 | 东风 | 御风 |  | 0 | 4/11/2018 13:13:13 | 4/11/2018 13:13:13 | 0
35760 | 874940780 | 上汽大通汽车有限公司 | 客车 | 多用途乘用车 | 大通牌 | SH6521A2D5 | no | SC25R136.1Q5 | 柴油 | 国Ⅴ | 2499 | 100 | 1734 | 1728 | 215/75R16LT | -/2 | 3100 | 1760/2040 | 2 | 5035 | 1998 | 2345 | -1 | -1 | -1 | 3800 | -1 | 2210 | -1 | no | 7 | -1 | no | 150 | 2018 | 选装一体式后踏步,选装侧窗玻璃、牌照装饰板、钢轮圈、全镀铬水箱面罩、前围.该车不装副驾安全气囊.发动机最大净功率:97.5kW. | 9.3 | 303 | 4×2 | 宽体 | 上海柴油机股份有限公司 | 4 | 280307 | 276035¦276252¦277856¦279368¦279759¦280307 | <10 | LSKG4GC11JA053280 | 大通 | 大通V80 |  | 0 | 4/11/2018 13:13:13 | 4/11/2018 13:13:13 | 0
35761 | 874950781 | 北汽福田汽车股份有限公司 | 客车 | 冷藏车 | 福田牌 | BJ5039XLC-C5 | BJ6539B1PVA-C5 | 4Q20M | 汽油 | 国Ⅴ | 1998 | 95 | 1470 | 1465 | 195R15C | -/4 | 3050 | 1445/1705 | 2 | 5320 | 1695 | 2450 | -1 | -1 | -1 | 3150 | 875 | 2145 | -1 | no | no | -1 | 2 | 120 | 2018 | no | 10.1 | 298 | 4×2 | 窄体 | 北汽福田汽车股份有限公司 | 4 | 280308 | 278508¦280308 | <10 | LVCB2NVA3JS023133 | 福田 | 风景G7 |  | 0 | 4/11/2018 13:13:13 | 4/11/2018 13:13:13 | 0
35762 | 874960722 | 江铃汽车股份有限公司 | 客车 | 多用途乘用车 | 江铃全顺牌 | JX6580TA-M5 | 承载式车身 | DURATORQ4D225H | 柴油 | 国Ⅴ | 2198 | 100 | 1740 | 1704 | 215/75R16LT | -/2 | 3750 | 1700/2000 | 2 | 5780 | 2000 | 2590 | -1 | -1 | -1 | 3700 | -1 | 2420 | -1 | no | 8 | -1 | no | 145 | 2018 | 选装ABS,号牌板支架。 | 12 | 287 | 4×2 | 宽体 | 江铃汽车股份有限公司 | 4 | 280309 | 280309 | <10 | LJXCHDJD5JT020759 | 江铃全顺 | 新世代全顺 |  | 0 | 4/11/2018 13:13:13 | 4/11/2018 13:13:13 | 0
35763 | 874970740 | 南京汽车集团有限公司 | 客车 | 多用途乘用车 | 依维柯牌 | NJ6525ECM | NJ6485EYCM | F1CE34818 | 柴油 | 国Ⅴ | 2998 | 107 | 1738 | 1704 | 215/75R16LT | 2018-01-01 | 3000 | no | 2 | 5151 | 2011 | 2307 | -1 | -1 | -1 | 3550 | -1 | 2450 | -1 | no | 5 | -1 | no | 140 | 2018 | no | no | 301 | 4×2 | 宽体 | 南京依维柯汽车有限公司发动机分公司 | 4 | 280310 | 280310 | <10 | LNPHDTAG4JV200224 | 南维柯 | 欧胜 |  | 0 | 4/11/2018 13:13:13 | 4/11/2018 13:13:13 | 0
35764 | 874980770 | 南京汽车集团有限公司 | 客车 | 厢式运输车 | 依维柯牌 | NJ5045XXYDD | NJ1045DFC | F1CE34818 | 柴油 | 国Ⅴ | 2998 | 107 | 1695 | 1540 | 6.50R16LT | -/7 | 3310 | no | 2 | 5580 | 2000 | 2540 | 3115 | 1820 | 1690 | 4280 | 1685 | 2400 | -1 | no | no | -1 | 3 | 135 | 2018 | no | no | 301 | 4×2 | 宽体 | 南京依维柯汽车有限公司发动机分公司 | 4 | 280311 | 277433¦280311 | <10 | LNYSBKA44JV200893 | 南维柯 | 宝迪/新宝迪 |  | 0 | 4/11/2018 13:13:13 | 4/11/2018 13:13:13 | 0
35765 | 874990728 | 南京汽车集团有限公司 | 客车 | 厢式运输车 | 依维柯牌 | NJ5045XXY3D | NJ1045DFCZ | SOFIM8140.43S5 | 柴油 | 国Ⅴ | 2798 | 95 | 1695 | 1540 | 6.50R16LT | -/7 | 3310 | no | 2 | 5990 | 2000 | 2800 | 3615 | 1820 | 1940 | 4480 | 1835 | 2450 | -1 | no | no | -1 | 3 | 120 | 2017 | 随底盘选装 ABS ,ABS 系统控制器型号 :BOSCH ABS8, ABS 系统控制器生产企业 : 博世汽车部件 ( 苏州 ) 有限公司。发动机最大净功率93kW。SOFIM8140.43S5对应油耗值为12.98L/100km。 | no | 301 | 4×2 | 宽体 | 南京依维柯汽车有限公司发动机分公司 | 4 | 280312 | 277552¦278440¦278459¦280312 | <10 | LNYEBKA30GVL00499 | 南维柯 | 宝迪/新宝迪 |  | 0 | 4/11/2018 13:13:13 | 4/11/2018 13:13:13 | 0
35766 | 875000713 | 厦门金龙联合汽车工业有限公司 | 客车 | 商务车 | 金龙牌 | XMQ5040XSW05 | XMQ6593KED5 | SC28R143.1Q5A | 柴油 | 国Ⅴ | 2776 | 105 | 1700 | 1720 | 235/65R16C | 1+-/3 | 3665 | no | 2 | 5945 | 2040 | 2810 | -1 | -1 | -1 | 3940 | -1 | 2770 | -1 | no | 7 | -1 | no | 145 | 2018 | no | 10.5 | 298 | 4×2 | 宽体 | 上海柴油机股份有限公司 | 4 | 280313 | 280313 | <10 | LA61AAA64JB600073 | 厦门金龙 | 凯特 |  | 0 | 4/11/2018 13:13:13 | 4/11/2018 13:13:13 | 0
35767 | 875010748 | 江西江铃汽车集团改装车股份有限公司 | 客车 | 救护车 | 江铃全顺牌 | JX5049XJHMKA | JX6581TA-M5 | DURATORQ4D225H | 柴油 | 国Ⅴ | 2198 | 100 | 1740 | 1704 | 215/75R16LT | -/2 | 3750 | 1700/2000 | 2 | 5780 | 2000 | 2590 | -1 | -1 | -1 | 3700 | -1 | 2900 | -1 | no | 7 | -1 | no | 145 | 2018 | no | no | 296 | 4×2 | 宽体 | 江铃汽车股份有限公司 | 4 | 280314 | 280314 | <10 | LJXBMDJD6HT124663 | 江铃全顺 | 新世代全顺 |  | 0 | 4/11/2018 13:13:13 | 4/11/2018 13:13:13 | 0
35768 | 875020772 | 厦门金龙旅行车有限公司 | 客车 | 客车 | 金旅牌 | XML6601J15 | no | YC4FA115-50 | 柴油 | 国Ⅴ | 2982 | 85 | 1665 | 1525 | 215/75R17.5 | 2018-03-04 | 3300 | no | 2 | 5990 | 2050 | 2680 | -1 | -1 | -1 | 5400 | -1 | 3920 | -1 | no | 18 | -1 | no | 100 | 2017 | no | 12.8 | 297 | 4×2 | 中巴非公交 | 广西玉柴机器股份有限公司 | 4 | 280315 | 280315 | <10 | LL3ABADD4HA001880 | no | no | model_ID是：：7112134和重复 | 0 | 4/11/2018 13:13:13 | 4/11/2018 13:13:13 | -1
35769 | 875030799 | 宁波凯福莱特种汽车有限公司 | 客车 | 救护车 | 凯福莱牌 | NBC5054XJH21 | 55C17HW | F1CFL411F*A | 柴油 | 国Ⅴ | 2998 | 126 | 1670 | 1670 | 255/100R16 | 2018-03-04 | 3400 | 2400/3090 | 2 | 5910 | 2265 | 3210 | -1 | -1 | -1 | 5490 | -1 | 4850 | -1 | no | 6 | -1 | no | 90 | 2017 | 车厢顶部封闭不可开启,尾部选装后踏步,ABS系统型号:0 265 242 *** ;生产厂家:BOSCH,发动机最大净功率:125KW.侧防材质为Q235,离地高480mm,螺栓连接,后防材质为Q235,断面尺寸:100mmX50mm,离地高500mm,焊接加螺栓连接;该车加装救护厢体、救护设备、警示灯和警报器、标志等救护车专用设备。 | no | 300 | 4×4 | 宽体 | 菲亚特动力科技研发(上海)有限公司 | 4 | 280316 | 280316 | <10 | ZCFD055C0F5065405 | 依维柯 | 依维柯55C17HW |  | 0 | 4/11/2018 13:13:13 | 4/11/2018 13:13:13 | 0
35770 | 875040747 | 襄阳九州汽车有限公司 | 客车 | 救护车 | 九州牌 | SYC5048XJH5 | JX6580TA-M5 | DURATORQ4D225H | 柴油 | 国Ⅴ | 2198 | 100 | 1740 | 1704 | 215/75R16LT | -/2 | 3750 | 1700/2000 | 2 | 5780 | 2000 | 2620 | -1 | -1 | -1 | 3700 | -1 | 2550 | -1 | no | 7 | -1 | no | 145 | 2017 | no | no | 299 | 4×2 | 宽体 | 江铃汽车股份有限公司 | 4 | 280317 | 276051¦280317 | <10 | LJXCMDJD2HT104723 | 江铃全顺 | 新世代全顺 |  | 0 | 4/11/2018 13:13:13 | 4/11/2018 13:13:13 | 0
35771 | 875050717 | 河北览众专用汽车制造有限公司 | 客车 | 旅居车 | 信天游牌 | LZR5040XLJNJE40 | NJ1045DFCZ | F1CE34818 | 柴油 | 国Ⅴ | 2998 | 107 | 1695 | 1754 | 195/75R16LT | -/7 | 3310 | 1650/2830 | 2 | 5998 | 2450 | 3025 | -1 | -1 | -1 | 4480 | -1 | 3850 | -1 | no | 5 | -1 | no | 100 | 2017 | 选装顶置空调，遮阳蓬，左侧选装窗户、舱门，右侧选装窗户，后部选装窗户，爬梯，自行车架。 | no | 295 | 4×2 | 宽体 | 南京依维柯汽车有限公司发动机分公司 | 4 | 280318 | 276864¦280318 | <10 | LNYSBKA44HV600687 | 南维柯 | 新宝迪 |  | 0 | 4/11/2018 13:13:13 | 4/11/2018 13:13:13 | 0
35772 | 875060720 | 南京汽车集团有限公司 | 客车 | 厢式运输车 | 依维柯牌 | NJ5045XXYQZA | NJ1045ACCZ | SOFIM8140.43S5 | 柴油 | 国Ⅴ | 2798 | 95 | 1695 | 1540 | 6.50R16LT | -/3 | 2800 | no | 2 | 4850 | 2000 | 2175 | 2450 | 1830 | 1400 | 4280 | 1895 | 2190 | -1 | no | no | -1 | 3 | 125 | 2017 | no | 12.95 | 301 | 4×2 | 宽体 | 南京依维柯汽车有限公司发动机分公司 | 4 | 280319 | 280319 | 10-50 | LNYFBKA30HVN01230 | 南维柯 | 得意 |  | 0 | 4/11/2018 13:13:13 | 4/11/2018 13:13:13 | 0
35773 | 875070734 | 沈阳华晨金杯汽车有限公司 | 客车 | 轻型客车 | 金杯牌 | SY6513D3S3BH | no | 4G19 | 汽油 | GB18352.5-2013 | 1997 | 73.5 | 1460 | 1440 | 195/70R15C | -/5 | 2590 | no | 2 | 5020 | 1690 | 2225 | -1 | -1 | -1 | 2800 | -1 | 1750 | -1 | no | 10 | -1 | no | 130 | 2017 | 选装高顶；选装前部灯具、前雾灯、后部灯具、后保险杠、后 雨刮器。带OBD。 | no | 297 | 4×2 | 窄体 | 绵阳新晨动力机械有限公司 | 4 | 280322 | 280322 | <10 | LSYHDAAA2HK065324 | 金杯 | 海狮第五代 |  | 0 | 4/11/2018 13:13:13 | 4/11/2018 13:13:13 | 0
35774 | 875080798 | 北汽福田汽车股份有限公司 | 客车 | 救护车 | 福田牌 | BJ5039XJH-A5 | BJ6489B1PVA-C5 | 4Q20M | 汽油 | 国Ⅴ | 1998 | 95 | 1470 | 1465 | 195/70R15LT | -/4 | 2570 | 1295/1725 | 2 | 4840 | 1695 | 2435 | -1 | -1 | -1 | 3020 | -1 | 1885 | -1 | no | 6 | -1 | no | 135 | 2017 | no | no | 295 | 4×2 | 窄体 | 北汽福田汽车股份有限公司 | 4 | 280324 | 280324 | <10 | LVCB2NVA5HS044253 | 福田 | 风景G7 | model_ID是：：15327155和重复 | 0 | 4/11/2018 13:13:13 | 4/11/2018 13:13:13 | -1
35775 | 875090713 | 金龙联合汽车工业(苏州)有限公司 | 客车 | 客车 | 海格牌 | KLQ6590E5C6 | 承载式车身 | DK5B | 柴油 | 国Ⅴ | 2982 | 110 | 1710 | 1716 | 215/75R16C | -/3 | 3670 | no | 2 | 5910 | 2040 | 2840 | -1 | -1 | -1 | 4060 | -1 | 2810 | -1 | no | 16 | -1 | no | 100 | 2017 | no | no | 298 | 4×2 | 宽体 | 绵阳新晨动力机械有限公司 | 4 | 280326 | 280326 | <10 | LKL1AAA71HA726030 | 海格 | H5V |  | 0 | 4/11/2018 13:13:13 | 4/11/2018 13:13:13 | 0
35776 | 875100731 | 郑州宇通客车股份有限公司 | 客车 | 旅居车 | 凯伦宾威牌 | ZK5040XLJ4 | SH5041XXYA7D5 整车 | SC25R136.1Q5 | 柴油 | 国Ⅴ | 2499 | 100 | 1734 | 1728 | 215/75R16LT | -/2 | 3850 | no | 2 | 5700 | 1998 | 2750 | -1 | -1 | -1 | 3800 | -1 | 3010 | -1 | no | 5 | -1 | no | 150 | 2017 | no | no | 301 | 4×2 | 宽体 | 上海柴油机股份有限公司 | 4 | 280328 | 280328 | <10 | LSKG5GC10GA244291 | 大通 | 大通V80 |  | 0 | 4/11/2018 13:13:13 | 4/11/2018 13:13:13 | 0
35777 | 875110743 | 河南少林客车股份有限公司 | 客车 | 幼儿专用校车 | 少林牌 | SLG6670XC5Z | SLG6643S5 | YC4FA130-50 | 柴油 | 国Ⅴ | 2982 | 95 | 1860 | 1618 | 215/75R17.5 | 2018-09-11 | 3800 | no | 2 | 6745 | 2275 | 2980 | -1 | -1 | -1 | 7000 | -1 | 4670 | -1 | no | 36 | -1 | no | 80 | 2017 | 此车为专用校车,已安装限速装置,限速80km/h；ABS；前盘桥式制动；行车记录仪带GPS功能 | no | 299 | 4×2 | 中巴非公交 | 广西玉柴机器股份有限公司 | 4 | 280329 | 280329 | <10 | LS8BZU170G1005513 | no | no | model_ID是：：3264167和重复 | 0 | 4/11/2018 13:13:13 | 4/11/2018 13:13:13 | -1
35778 | 875120712 | 南京汽车集团有限公司 | 客车 | 多用途乘用车 | 依维柯牌 | NJ6495DCMZ | NJ6475DYCMZ | F1CE34818 | 柴油 | 国Ⅴ | 2998 | 107 | 1695 | 1540 | 195/75R16LT | -/5 | 2800 | no | 2 | 4905 | 2000 | 2530 | -1 | -1 | -1 | 3550 | -1 | 2470 | -1 | no | 6 | -1 | no | 135 | 2017 | no | no | 301 | 4×2 | 宽体 | 南京依维柯汽车有限公司发动机分公司 | 4 | 280330 | 278441¦280330 | <10 | LNPHAUAG6HVL01922 | 南维柯 | 宝迪/新宝迪 | model_ID是：：8337163和重复 | 0 | 4/11/2018 13:13:13 | 4/11/2018 13:13:13 | -1
35779 | 875130782 | 河南少林客车股份有限公司 | 客车 | 幼儿专用校车 | 少林牌 | SLG6580XC5E | EQ6488KX5AC1 | YC4FQ90-50 | 柴油 | 国Ⅴ | 2500 | 65 | 1610 | 1430 | 215/75R16LT | 2018-03-04 | 3100 | no | 2 | 5845 | 1930 | 2730 | -1 | -1 | -1 | 4990 | -1 | 3560 | -1 | no | 19 | -1 | no | 80 | 2016 | 此车为专用校车,已安装限速装置,限速80km/h;ABS；前盘桥式制动；行车记录仪带GPS功能 | no | 299 | 4×2 | 中巴非公交 | 广西玉柴机器股份有限公司 | 4 | 280331 | 280331 | <10 | LGF1586F4GF133536 | no | no | model_ID是：：2591118和重复 | 0 | 4/11/2018 13:13:13 | 4/11/2018 13:13:13 | -1
35780 | 875140779 | 贵州航天特种车有限责任公司 | 客车 | 救护车 | 南风牌 | NF5037XJHA | JX6580TA-M5 | DURATORQ4D225H | 柴油 | 国Ⅴ | 2198 | 100 | 1740 | 1704 | 215/75R16LT 10PR | -/2 | 3750 | 1700/2000 | 2 | 5780 | 2000 | 2590 | -1 | -1 | -1 | 3700 | -1 | 2950 | -1 | no | 7 | -1 | no | 145 | 2017 | no | no | 295 | 4×2 | 宽体 | 江铃汽车股份有限公司 | 4 | 280332 | 280332 | <10 | LJXCHDJD1HT094738 | 江铃全顺 | 新世代全顺 |  | 0 | 4/11/2018 13:13:13 | 4/11/2018 13:13:13 | 0
35781 | 875150759 | 重庆迪马工业有限责任公司 | 客车 | 运钞车 | 迪马牌 | DMT5031XYCV1 | SY6499D8S3BH | V22 | 汽油 | 国Ⅴ | 2237 | 82 | 1470 | 1465 | 195/70R15C | -/3 | 2570 | 1365/1535 | 2 | 5000 | 1700 | 2100 | -1 | -1 | -1 | 2900 | 435 | 2140 | -1 | no | 5 | -1 | no | 140 | 2017 | 1.主要专用装置:防弹防暴运钞厢。2.选装手动天窗、电动天窗不影响高度尺寸。3.随原车选装双气囊,带OBD时,VIN为LSYHAACB。4.随原车安装的ABS系统。 | 10.8 | 286 | 4×2 | 窄体 | 绵阳新晨动力机械有限公司 | 4 | 280333 | 280333 | <10 | LSYHAAAB1HK063193 | 金杯 | 新海狮 |  | 0 | 4/11/2018 13:13:13 | 4/11/2018 13:13:13 | 0
35782 | 875160768 | 江西江铃汽车集团改装车股份有限公司 | 客车 | 巡逻车 | 江铃全顺牌 | JX5049TXUMJ | JX6501TA-L5 | DURATORQ4D225H | 柴油 | 国Ⅴ | 2198 | 100 | 1745 | 1700 | 215/75R16LT | -/2 | 2933 | 1550/2000 | 2 | 4963 | 2000 | 2930 | -1 | -1 | -1 | 3550 | -1 | 2480 | -1 | no | 7 | -1 | no | 140 | 2017 | no | no | 296 | 4×2 | 宽体 | 江铃汽车股份有限公司 | 4 | 280334 | 280334 | <10 | LJXBMDDB5HT105466 | 江铃全顺 | 新世代全顺 |  | 0 | 4/11/2018 13:13:13 | 4/11/2018 13:13:13 | 0
35783 | 875170743 | 中国第一汽车集团公司 | 客车 | 纯电动厢式运输车 | 解放牌 | CA5040XXYBEV21 | no | TZ238XSWT50HSC | 电 | no | -1 | 110 | 1710 | 1716 | 225/75R16LT | 2018-01-03 | 3665 | 1950/2540 | 2 | 5835 | 1995 | 2650 | -1 | -1 | -1 | 4490 | 1360 | 3000 | -1 | no | no | -1 | 2 | 100 | 2017 | 该产品为新能源车辆，新能源类型为纯电动。 | no | 301 | 4×2 | 宽体 | 无锡华宸控制技术有限公司 | 0 | 280336 | 280336 | 50-100 | LFN0GV9D0H4000527 | 解放 | 解放 |  | 0 | 4/11/2018 13:13:13 | 4/11/2018 13:13:13 | 0
35784 | 875180794 | 东风特种汽车有限公司 | 客车 | 幼儿专用校车 | 东风牌 | EQ6550STV2 | EQ6488KX5AC1 | YC4FQ90-50 | 柴油 | 国Ⅴ | 2500 | 65 | 1610 | 1430 | 215/75R16LT | 2018-03-04 | 3100 | 1800/2500 | 2 | 5540 | 1900 | 2650 | -1 | -1 | -1 | 4300 | -1 | 3185 | -1 | no | 19 | -1 | no | 80 | 2017 | 该车发动机ECU已开通限速功能，配置排气制动及ABS防抱死系统。 | no | 300 | 4×2 | 中巴非公交 | 广西玉柴机器股份有限公司 | 4 | 280338 | 280338 | <10 | LGF1586F1HF104027 | no | no | model_ID是：：7843181和重复 | 0 | 4/11/2018 13:13:13 | 4/11/2018 13:13:13 | -1
35785 | 875190786 | 南京汽车集团有限公司 | 客车 | 运钞车 | 畅达牌 | NJ5049XYC54S1 | NJ6495DCMZ | SOFIM8140.47Z5 | 柴油 | 国Ⅴ | 2499 | 90 | 1695 | 1540 | 6.50R16LT | -/5 | 2800 | 1480/2070 | 2 | 5175 | 2000 | 2600 | -1 | -1 | -1 | 3550 | 210 | 2950 | -1 | no | 6 | -1 | no | 130 | 2017 | no | no | 300 | 4×2 | 宽体 | 南京依维柯汽车有限公司发动机分公司 | 4 | 280339 | 280339 | 10-50 | LNPHBUAG1HVN00115 | 南维柯 | 宝迪/新宝迪 |  | 0 | 4/11/2018 13:13:13 | 4/11/2018 13:13:13 | 0
35786 | 875200710 | 北京环达汽车装配有限公司 | 客车 | 检测车 | 环达牌 | BJQ5041XJC | SH6571A4D5-N | SC25R136.1Q5 | 柴油 | 国Ⅴ | 2499 | 100 | 1734 | 1728 | 215/75R16LT | -/2 | 3850 | 1700/2000 | 2 | 5700 | 1998 | 2345 | -1 | -1 | -1 | 3700 | -1 | 3440 | -1 | no | 4 | -1 | no | 150 | 2017 | 该车用于道路路面硬度检测,ABS生产企业:博世汽车部件(苏州)有限公司,ABS型号:ABS 9.0,ESP9。发动机最大净功率:97.5kW。专用装置:车载式自动落锤弯沉仪。 | no | 301 | 4×2 | 宽体 | 上海柴油机股份有限公司 | 4 | 280340 | 280340 | <10 | LSKG5GC10HA059787 | 大通 | 大通V80 |  | 0 | 4/11/2018 13:13:13 | 4/11/2018 13:13:13 | 0
35787 | 875210766 | 上海汽车商用车有限公司 | 客车 | 旅居车 | 大通牌 | SH5041XLJA9D5 | no | SC25R136.1Q5 | 柴油 | 国Ⅴ | 2499 | 100 | 1734 | 1728 | 215/75R16LT | -/3 | 4175 | 1760/2040 | 2 | 5995 | 1998 | 2857 | -1 | -1 | -1 | 3800 | -1 | 3190 | -1 | no | 5 | -1 | no | 150 | 2017 | 选装遮阳篷、车顶空调、换气扇、卫星天线、推拉侧车窗、顶部行李架、天窗、全镀水箱面罩、图形商标、配备卧具等旅居生活设施和娱乐设施等专用装置,选装厨具、卫生设施等旅居生活设施等专用装置.发动机最大净功率:97.5kW. | no | 295 | 4×2 | 宽体 | 上海柴油机股份有限公司 | 4 | 280341 | 278295¦278611¦280341 | <10 | LSH14JTC4HA085676 | 大通 | 大通V80 | model_ID是：：13604161和重复 | 0 | 4/11/2018 13:13:13 | 4/11/2018 13:13:13 | -1
35788 | 875220770 | 北汽福田汽车股份有限公司 | 客车 | 插电式混合动力城市客车 | 福田牌 | BJ6680SHEVCA | no | YC4FA80N-53 | 混合动力 | 国Ⅴ | 2982 | 60 | 1760 | 1620 | 215/75R17.5 | -/- | 3200 | 3500/5000 | 2 | 6845 | 2100 | 2860 | -1 | -1 | -1 | 8500 | -1 | 6400 | -1 | no | 2018-10-31 | -1 | no | 69 | 2017 | 该产品为新能源车辆，新能源类型为插电式混合动力.整备质量为6400kg时,最大乘员数为31人.发动机最大净功率:55kW(YC4FA80N-53).可外接充电.电池:锰酸锂离子动力电池/中信国安盟固利动力科技有限公司.ABS系统:ABS-E/威伯科汽车控制系统(中国)有限公司. | no | 298 | 4×2 | 中巴公交 | 广西玉柴机器股份有限公司 | 4 | 280342 | 280342 | >=200 | LVCB3L4D0HM004941 | no | no |  | 0 | 4/11/2018 13:13:13 | 4/11/2018 13:13:13 | 0
35789 | 875230770 | 牡丹汽车股份有限公司 | 客车 | 客车 | 牡丹牌 | MD6668KD5 | EQ6570K5AC | YC4FA115-50 | 柴油 | 国Ⅴ | 2982 | 85 | 1750 | 1586 | 7.00R16LT | 2018-09-11 | 3300 | 2300/4200 | 2 | 6600 | 2260 | 2830 | -1 | -1 | -1 | 6500 | -1 | 4200 | -1 | no | 25 | -1 | no | 100 | 2017 | 该车已装限速装置,限速100km/h。 | 14.8 | 296 | 4×2 | 中巴非公交 | 广西玉柴机器股份有限公司 | 4 | 280343 | 280343 | <10 | LGF1797G7HF118473 | no | no | model_ID是：：2410141和重复 | 0 | 4/11/2018 13:13:13 | 4/11/2018 13:13:13 | -1
35790 | 875240736 | 江西江铃汽车集团改装车股份有限公司 | 客车 | 检测车 | 江铃全顺牌 | JX5035XJCZK | JX6541PA-M5 | 4G69S4N | 汽油 | 国Ⅴ | 2378 | 100 | 1692 | 1700 | 225/70R15LT | -/3 | 3570 | 1500/1800 | 2 | 5496 | 1974 | 2228 | -1 | -1 | -1 | 3300 | -1 | 2700 | -1 | no | 6 | -1 | no | 130 | 2017 | no | no | 299 | 4×2 | 宽体 | 沈阳航天三菱汽车发动机制造有限公司 | 4 | 280344 | 280344 | <10 | LJXBMFHC0HT093144 | 江铃全顺 | 经典全顺 |  | 0 | 4/11/2018 13:13:13 | 4/11/2018 13:13:13 | 0
35791 | 875250766 | 江西江铃集团晶马汽车有限公司 | 客车 | 商务车 | 晶马牌 | JMV5041XSW | JMV6603CF1整车 | JX4D30A5H | 柴油 | 国Ⅴ | 2892 | 112 | 1690 | 1525 | 7.00R16 | -/3 | 3300 | 1900/2599 | 2 | 5990 | 2050 | 2630 | -1 | -1 | -1 | 4499 | -1 | 3910 | -1 | no | 9 | -1 | no | 100 | 2017 | ABS系统型号:CM4YL,生产企业:广州科密汽车电子控制技术股份有限公司 | no | 300 | 4×2 | 中巴非公交 | 江铃汽车股份有限公司 | 4 | 280345 | 280345 | <10 | LN0KD0746HK173510 | no | no |  | 0 | 4/11/2018 13:13:13 | 4/11/2018 13:13:13 | 0
35792 | 875260779 | 中通客车控股股份有限公司 | 客车 | 纯电动厢式运输车 | 中通牌 | LCK5047XXYEV9 | 承载式车身 | TZ290XSD15 | 电 | no | -1 | 100 | 1565 | 1460 | 7.00R16LT | 2018-02-02 | 3360 | no | 2 | 5990 | 2040 | 2740 | -1 | -1 | -1 | 4495 | 1465 | 2900 | 0.5500 | no | no | -1 | 2 | 100 | 2017 | 该产品为新能源车辆，新能源类型为纯电动。 该车已设定ECU限速，限速100km/h。 | no | 300 | 4×2 | 中巴非公交 | 湖南中车时代电动汽车股份有限公司 | 0 | 280346 | 280346 | <10 | LDYZCS550H1020002 | no | no |  | 0 | 4/11/2018 13:13:13 | 4/11/2018 13:13:13 | 0
35793 | 875270733 | 上海汽车商用车有限公司 | 客车 | 救护车 | 大通牌 | SH5041XJHA2D5 | no | SC25R136.1Q5 | 柴油 | 国Ⅴ | 2499 | 100 | 1734 | 1728 | 215/75R16LT | -/2 | 3850 | 1760/2040 | 2 | 5700 | 1998 | 2510 | -1 | -1 | -1 | 3800 | -1 | 2660 | -1 | no | 7 | -1 | no | 150 | 2017 | 选装换气扇、侧踏步、前围,图形商标。车辆外观标识及字样可按行业或用户要求喷涂或粘贴。专用装置描述：警示灯警报系统，自动上车担架，医疗器械柜。 | no | 299 | 4×2 | 宽体 | 上海柴油机股份有限公司 | 4 | 280347 | 280063¦280347 | <10 | LSKG5GC11HA105904 | 大通 | 大通V80 | model_ID是：：13326137和重复 | 0 | 4/11/2018 13:13:13 | 4/11/2018 13:13:13 | -1
35794 | 875280795 | 随州市东正专用汽车有限公司 | 客车 | 殡仪车 | 炎帝牌 | SZD5048XBYJ | JX6580TA-M5 | DURATORQ4D225H | 柴油 | 国Ⅴ | 2198 | 100 | 1740 | 1704 | 215/75R16LT | -/2 | 3750 | no | 2 | 5780 | 2000 | 2360 | -1 | -1 | -1 | 3700 | -1 | 2480 | -1 | no | 7 | -1 | no | 145 | 2017 | no | no | 296 | 4×2 | 宽体 | 江铃汽车股份有限公司 | 4 | 280348 | 280348 | <10 | LJXCMDJD2HT112613 | 江铃全顺 | 新世代全顺 |  | 0 | 4/11/2018 13:13:13 | 4/11/2018 13:13:13 | 0
35795 | 875290721 | 河南森源重工有限公司 | 客车 | 运兵车 | 森源牌 | SMQ5048XYBA5 | JX6651T-N5 | DURATORQ4D225H | 柴油 | 国Ⅴ | 2198 | 100 | 1745 | 1642 | 185/75R16LT | -/3 | 3750 | 1550/2700 | 2 | 6503 | 2095 | 3160 | -1 | -1 | -1 | 4250 | -1 | 2890 | -1 | no | 15 | -1 | no | 145 | 2017 | 该车型内部设置定制工作台面，车顶前、后及车内安装有摄像头，车内安装8路硬盘录像机、3G无线图像传输系统（含GPS定位系统）,SYH-100型集中控制系统等。ABS型号：6C112M110A,该车装备行驶记录仪，发动机最大净功率99kw. | 12 | 302 | 4×2 | 宽体 | 江铃汽车股份有限公司 | 4 | 280349 | 280349 | <10 | LJXBHDJE0HT104244 | 江铃全顺 | 新世代全顺 |  | 0 | 4/11/2018 13:13:13 | 4/11/2018 13:13:13 | 0
35796 | 875300724 | 山东鲁峰专用汽车有限责任公司 | 客车 | 清障车 | 鲁峰牌 | ST5058TQZDT | NJ1055AGCS | SOFIM8140.43S5 | 柴油 | 国Ⅴ | 2798 | 95 | 1695 | 1540 | 6.50R16LT | -/8 | 3600 | 1700/3500 | 2 | 5998 | 2010 | 2170 | -1 | -1 | -1 | 5200 | -1 | 3690 | -1 | no | no | -1 | 3+3 | 120 | 2017 | no | no | 301 | 4×2 | no | 南京依维柯汽车有限公司发动机分公司 | 4 | 280350 | 276853¦280350 | <10 | LNYFBKA36HV600165 | no | no |  | 0 | 4/11/2018 13:13:13 | 4/11/2018 13:13:13 | 0
35797 | 875310714 | 南京客车制造厂有限责任公司 | 客车 | 检测车 | 雨花牌 | NJK5047XJC5 | NJ1045DFCZ | F1CE34818 | 柴油 | 国Ⅴ | 2998 | 107 | 1695 | 1540 | 6.50R16LT | -/5+5 | 3310 | no | 2 | 5995 | 2100 | 2920 | -1 | -1 | -1 | 4480 | 0.00 | 4285 | -1 | no | no | -1 | 3 | 135 | 2017 | no | no | 299 | 4×2 | 宽体 | 南京依维柯汽车有限公司发动机分公司 | 4 | 280352 | 275976¦280352 | <10 | LNYSBKA41HV502507 | 南维柯 | 宝迪/新宝迪 |  | 0 | 4/11/2018 13:13:13 | 4/11/2018 13:13:13 | 0
35798 | 875320757 | 南京客车制造厂有限责任公司 | 客车 | 检测车 | 雨花牌 | NJK5042XJCD | FA5041XXY | 651955 | 柴油 | 国Ⅴ | 2143 | 110 | 1700 | 1718 | 235/65R16C | -/2 | 3665 | no | 2 | 5910 | 1993 | 2960 | -1 | -1 | -1 | 3550 | -1 | 3160 | -1 | no | 6 | -1 | no | 130 | 2017 | no | no | 301 | 4×2 | 宽体 | 德国戴姆勒集团 | 4 | 280353 | 280353 | <10 | LB1YE4492H8005278 | 奔驰 | 凌特 |  | 0 | 4/11/2018 13:13:13 | 4/11/2018 13:13:13 | 0
35799 | 875330729 | 南京汽车集团有限公司 | 客车 | 工程车 | 依维柯牌 | NJ5055XGC4D-1 | NJ1055DGCS | SOFIM8140.43S5 | 柴油 | 国Ⅴ | 2798 | 95 | 1695 | 1540 | 6.50R16LT | -/8 | 3600 | no | 2 | 6490 | 2020 | 2790 | 1615 | 1840 | 590 | 5200 | 1560 | 2730 | -1 | no | 14 | -1 | no | 120 | 2017 | no | no | 285 | 4×2 | 宽体 | 南京依维柯汽车有限公司发动机分公司 | 4 | 280355 | 280355 | <10 | LNYEBKA34HV800196 | 南维柯 | 宝迪/新宝迪 | model_ID是：：14926115和重复 | 0 | 4/11/2018 13:13:13 | 4/11/2018 13:13:13 | -1
35800 | 875340766 | 南京汽车集团有限公司 | 客车 | 客车 | 依维柯牌 | NJ6725DC | NJ6705DYC | F1CE34818 | 柴油 | 国Ⅴ | 2998 | 107 | 1695 | 1540 | 6.50R16LT | -/9 | 4180 | no | 2 | 7193 | 2000 | 2930 | -1 | -1 | -1 | 5000 | -1 | 3350 | -1 | no | 19 | -1 | no | 135 | 2017 | no | no | 301 | 4×2 | 宽体 | 南京依维柯汽车有限公司发动机分公司 | 4 | 280357 | 280357 | <10 | LNVM1CA44HV802007 | 南维柯 | 新宝迪 | model_ID是：：8613158和重复 | 0 | 4/11/2018 13:13:13 | 4/11/2018 13:13:13 | -1
35801 | 875350721 | 金龙联合汽车工业(苏州)有限公司 | 客车 | 幼儿专用校车 | 海格牌 | KLQ6539XQ4A | KLQ6539XQ4 | 491QMB | 汽油 | 国Ⅳ | 2237 | 82 | 1515 | 1514 | 215/75R15LT | -/6 | 3380 | no | 2 | 5345 | 1790 | 2440 | -1 | -1 | -1 | 3510 | -1 | 2480 | -1 | no | 19 | -1 | no | 80 | 2017 | no | no | 302 | 4×2 | 中巴非公交 | 沈阳新光华晨汽车发动机有限公司 | 4 | 280358 | 276758¦279337¦280358 | 10-50 | LKLSBAS40HA724257 | no | no | model_ID是：：4997162和重复 | 0 | 4/11/2018 13:13:13 | 4/11/2018 13:13:13 | -1
35802 | 875360758 | 江苏九龙汽车制造有限公司 | 客车 | 救护车 | 大马牌 | HKL5031XJHQE | HKL6480QEB | 4GA1-2 | 汽油 | 国Ⅴ | 1997 | 105 | 1655 | 1650 | 195R15LT | -/4 | 2570 | 1450/1600 | 2 | 4840 | 1880 | 2440 | -1 | -1 | -1 | 3050 | -1 | 2450 | -1 | no | 6 | -1 | no | 150 | 2017 | no | 10.5 | 300 | 4×2 | 窄体 | 江苏九龙汽车制造有限公司 | 4 | 280359 | 280359 | <10 | LJSKA2AH4HD006806 | 大马 | A4 |  | 0 | 4/11/2018 13:13:13 | 4/11/2018 13:13:13 | 0
35803 | 875370786 | 上海汽车商用车有限公司 | 客车 | 多用途乘用车 | 大通牌 | SH6591A2D5 | no | SC25R136.1Q5 | 柴油 | 国Ⅴ | 2499 | 100 | 1734 | 1728 | 215/75R16LT | -/2 | 3850 | 1760/2040 | 2 | 5700 | 1998 | 2345 | -1 | -1 | -1 | 3800 | -1 | 2280 | -1 | no | 7 | -1 | no | 150 | 2017 | 该车选装推拉侧车窗,侧踏步,牌照装饰板,不镀铬水箱面罩,图形商标,该车不装后踏步,发动机最大净功率:97.5kW。 | 9.3 | 287 | 4×2 | 宽体 | 上海柴油机股份有限公司 | 4 | 280361 | 276279¦279191¦280361 | <10 | LSKG5GC11HA105563 | 大通 | 大通V80 | model_ID是：：9873198和重复 | 0 | 4/11/2018 13:13:13 | 4/11/2018 13:13:13 | -1
35804 | 875380755 | 上海汽车商用车有限公司 | 客车 | 流动服务车 | 大通牌 | SH5041XDWA1D4 | no | SC25R136Q4 | 柴油 | 国Ⅳ | 2499 | 100 | 1734 | 1728 | 215/75R16LT | -/2 | 3850 | 1550/1945 | 2 | 5700 | 1998 | 2345 | -1 | -1 | -1 | 3495 | -1 | 2520 | -1 | no | 5 | -1 | no | 150 | 2017 | 选装顶置喇叭,右侧上掀门,后踏步,不装移门.车辆外部标识及字样可按行业或用户要求喷涂或粘贴.可按用户要求配备流动服务专用设备.装备工作台、工具箱等流动服务专用设备.发动机最大净功率:97.8kW. | no | 292 | 4×2 | 宽体 | 上海柴油机股份有限公司 | 4 | 280362 | 280362 | <10 | LSKG5GC12HA108116 | 大通 | 大通V80 |  | 0 | 4/11/2018 13:13:13 | 4/11/2018 13:13:13 | 0
35805 | 875390761 | 重庆金冠汽车制造股份有限公司 | 客车 | 运兵车 | 圣路牌 | SLT5041XYBE1W | JX6581TA-M5 | DURATORQ4D225H | 柴油 | 国Ⅴ | 2198 | 100 | 1740 | 1704 | 215/75R16LT | -/2 | 3750 | 1700/2000 | 2 | 5780 | 2000 | 2590 | -1 | -1 | -1 | 3700 | -1 | 2500 | -1 | no | 12 | -1 | no | 145 | 2017 | no | 12 | 302 | 4×2 | 宽体 | 江铃汽车股份有限公司 | 4 | 280363 | 280363 | <10 | LJXBHDJD7HT074554 | 江铃全顺 | 新世代全顺 |  | 0 | 4/11/2018 13:13:13 | 4/11/2018 13:13:13 | 0
35806 | 875400727 | 北京环达汽车装配有限公司 | 客车 | 电视车 | 环达牌 | BJQ5055XDS | FA6730 | 651955 | 柴油 | 国Ⅴ | 2143 | 110 | 1690 | 1522 | 195/75R16 8PR | -/3 | 4325 | 1700/3100 | 2 | 7345 | 1993 | 3150 | -1 | -1 | -1 | 4800 | -1 | 4475 | -1 | no | 5 | -1 | no | 100 | 2017 | 可在车身选择喷涂或粘贴宣传文字,标识;车带OBD;ABS型号:ESP8,ABS生产企业;博世汽车部件(苏州)有限公司;专用装置:电视设备;发动机最大净功率110kW。 | no | 302 | 4×2 | 宽体 | 德国戴姆勒集团 | 4 | 280364 | 280364 | <10 | LB1RF4496H8005396 | 奔驰 | 凌特 |  | 0 | 4/11/2018 13:13:13 | 4/11/2018 13:13:13 | 0
35807 | 875410760 | 南京客车制造厂有限责任公司 | 客车 | 工程车 | 雨花牌 | NJK5046XGC7V | NJ1045AFCS | SOFIM8140.43S5 | 柴油 | 国Ⅴ | 2798 | 95 | 1695 | 1540 | 6.50R16LT | -/7 | 3310 | no | 2 | 5990 | 2010 | 2700 | 1290 | 1840 | 600 | 4480 | 995 | 2640 | -1 | no | 13 | -1 | no | 120 | 2017 | no | no | 299 | 4×2 | 宽体 | 南京依维柯汽车有限公司发动机分公司 | 4 | 280365 | 276751¦280365 | <10 | LNYFBKA31HVN01852 | 南维柯 | 得意 | model_ID是：：11884129和重复 | 0 | 4/11/2018 13:13:13 | 4/11/2018 13:13:13 | -1
35808 | 875420787 | 南京汽车集团有限公司 | 客车 | 流动服务车 | 畅达牌 | NJ5058XDW51 | NJ5055XXYD | SOFIM8140.43S5 | 柴油 | 国Ⅴ | 2798 | 95 | 1695 | 1540 | 6.50R16LT 12PR | -/8 | 3950 | 1760/3440 | 2 | 7000 | 2000 | 3200 | -1 | -1 | -1 | 5200 | 660 | 4150 | -1 | no | 3 | -1 | no | 115 | 2017 | no | no | 299 | 4×2 | 宽体 | 南京依维柯汽车有限公司发动机分公司 | 4 | 280366 | 280366 | <10 | LNYEBKA3XHVN02915 | 南维柯 | 宝迪/新宝迪 |  | 0 | 4/11/2018 13:13:13 | 4/11/2018 13:13:13 | 0
35809 | 875430753 | 东风特种汽车有限公司 | 客车 | 客车 | 东风牌 | EQ6660LTV1 | EQ6570K5AC | YC4FA130-50 | 柴油 | 国Ⅴ | 2982 | 95 | 1750 | 1586 | 215/75R17.5 | 2018-09-11 | 3300 | 2400/4200 | 2 | 6570 | 2250 | 2920 | -1 | -1 | -1 | 6600 | -1 | 4550 | -1 | no | 25 | -1 | no | 100 | 2017 | 该车发动机ECU已开通限速功能，配置排气制动及ABS防抱死系统。 | no | 294 | 4×2 | 中巴非公交 | 广西玉柴机器股份有限公司 | 4 | 280368 | 280368 | <10 | LGF1797G0HF192768 | no | no | model_ID是：：8271112和重复 | 0 | 4/11/2018 13:13:13 | 4/11/2018 13:13:13 | -1
35810 | 875440764 | 江西江铃汽车集团改装车股份有限公司 | 客车 | 勘察车 | 江铃全顺牌 | JX5036XKCZJ | JX6503P-L5 | ECOBOOST4G20B5L | 汽油 | 国Ⅴ | 1997 | 149 | 1736 | 1720 | 215/75R16LT | -/1 | 2933 | 1375/1925 | 2 | 4974 | 2032 | 2905 | -1 | -1 | -1 | 3300 | -1 | 2420 | -1 | no | 4 | -1 | no | 156 | 2017 | no | no | 297 | 4×2 | 宽体 | 江铃汽车股份有限公司 | 4 | 280369 | 280369 | <10 | LJXCM3DB6HTV34114 | 江铃全顺 | 新全顺 |  | 0 | 4/11/2018 13:13:13 | 4/11/2018 13:13:13 | 0
35811 | 875450789 | 厦门金龙联合汽车工业有限公司 | 客车 | 商务车 | 金龙牌 | XMQ5040XSW05 | XMQ6593KED5 | SC28R143.1Q5A | 柴油 | 国Ⅴ | 2776 | 105 | 1700 | 1720 | 235/65R16C | 1+-/3 | 3665 | no | 2 | 5945 | 2040 | 2810 | -1 | -1 | -1 | 3940 | -1 | 2770 | -1 | no | 7 | -1 | no | 145 | 2017 | no | 10.5 | 298 | 4×2 | 宽体 | 上海柴油机股份有限公司 | 4 | 280370 | 280370 | <10 | LA61AAA69HB600189 | 厦门金龙 | 凯特 |  | 0 | 4/11/2018 13:13:13 | 4/11/2018 13:13:13 | 0
35812 | 875460768 | 南京汽车集团有限公司 | 客车 | 冷藏车 | 依维柯牌 | NJ5045XLCQD | NJ1045DCC1 | SOFIM8140.43S5 | 柴油 | 国Ⅴ | 2798 | 95 | 1721 | 1692 | 215/75R16LT | -/6 | 2800 | no | 2 | 4965 | 2000 | 2900 | 2115 | 1610 | 1500 | 3750 | 1135 | 2550 | -1 | no | no | -1 | 3 | 125 | 2017 | no | no | 301 | 4×2 | 宽体 | 南京依维柯汽车有限公司发动机分公司 | 4 | 280371 | 280371 | <10 | LNYEBKA37HVN02693 | 南维柯 | 宝迪/新宝迪 |  | 0 | 4/11/2018 13:13:13 | 4/11/2018 13:13:13 | 0
35813 | 875470740 | 金龙联合汽车工业(苏州)有限公司 | 客车 | 客车 | 海格牌 | KLQ6600Q4C1 | 承载式车身 | G4BA-4 | 汽油 | 国Ⅳ | 2693 | 110 | 1655 | 1650 | 215/75R16C | -/3 | 3720 | no | 2 | 5990 | 1880 | 2335 | -1 | -1 | -1 | 3960 | -1 | 2470 | -1 | no | 13 | -1 | no | 100 | 2017 | 该车应安装带卫星定位功能的行驶记录装置 | no | 301 | 4×2 | 窄体 | 沈阳新光华翔汽车发动机制造有限公司 | 4 | 280373 | 280373 | <10 | LKL1BAA78HA727849 | 海格 | H6C |  | 0 | 4/11/2018 13:13:13 | 4/11/2018 13:13:13 | 0
35814 | 875480769 | 南京汽车集团有限公司 | 客车 | 工程车 | 依维柯牌 | NJ5045XGCF6E | NJ6565EYCS 三类 | F1CE34818 | 柴油 | 国Ⅴ | 2998 | 107 | 1726 | 1538 | 195/75R16LT 8PR | -/7 | 3300 | no | 2 | 5990 | 2020 | 2750 | -1 | -1 | -1 | 4490 | -1 | 2880 | -1 | no | 12 | -1 | no | 130 | 2017 | no | 10.5 | 301 | 4×2 | 宽体 | 南京依维柯汽车有限公司发动机分公司 | 4 | 280374 | 280374 | <10 | LNJ1BBA4XHV902656 | 南维柯 | 欧胜 |  | 0 | 4/11/2018 13:13:13 | 4/11/2018 13:13:13 | 0
35815 | 875490726 | 牡丹汽车股份有限公司 | 客车 | 客车 | 牡丹牌 | MD6608KDS5 | DFH6570F | YC4FA115-50 | 柴油 | 国Ⅴ | 2982 | 85 | 1860 | 1586 | 7.00R16LT | 2018-09-11 | 3300 | 2250/3550 | 2 | 5995 | 2260 | 2960 | -1 | -1 | -1 | 5800 | -1 | 4100 | -1 | no | 18 | -1 | no | 100 | 2017 | 该车已装限速装置,限速100km/h。 | 14.5 | 296 | 4×2 | 中巴非公交 | 广西玉柴机器股份有限公司 | 4 | 280375 | 280375 | <10 | LGC169327HF192941 | no | no |  | 0 | 4/11/2018 13:13:13 | 4/11/2018 13:13:13 | 0
35816 | 875500720 | 厦门金龙联合汽车工业有限公司 | 客车 | 轻型客车 | 金龙牌 | XMQ6600AEG4C | no | 3TZ | 汽油 | 国Ⅳ | 2693 | 120 | 1655 | 1650 | 225/65R16C | -/4 | 3720 | no | 2 | 5998 | 1885 | 2285 | -1 | -1 | -1 | 3900 | -1 | 2400 | -1 | no | 16 | -1 | no | 100 | 2017 | no | 12.9 | 297 | 4×2 | 窄体 | 绵阳新晨动力机械有限公司 | 4 | 280376 | 280376 | <10 | LA61BAA89HB600613 | 厦门金龙 | 凯歌 |  | 0 | 4/11/2018 13:13:13 | 4/11/2018 13:13:13 | 0
35817 | 875510743 | 奇瑞万达贵州客车股份有限公司 | 客车 | 客车 | 万达牌 | WD6660DH | EQ6570K5AC | YC4FA130-50 | 柴油 | 国Ⅴ | 2982 | 95 | 1750 | 1586 | 7.00R16LT | 2018-09-11 | 3300 | no | 2 | 6540 | 2230 | 2840 | -1 | -1 | -1 | 6600 | -1 | 4350 | -1 | no | 25 | -1 | no | 100 | 2017 | 安装具有卫星定位功能的行驶记录仪。装备限速装置,限速100km /h。 | 14.7 | 296 | 4×2 | 中巴非公交 | 广西玉柴机器股份有限公司 | 4 | 280377 | 277476¦280377 | <10 | LGF1797G0HF180250 | no | no |  | 0 | 4/11/2018 13:13:13 | 4/11/2018 13:13:13 | 0
35818 | 875520788 | 湖北润力专用汽车有限公司 | 客车 | 殡仪车 | 润知星牌 | SCS5046XBYJX | JX6490T-L5 | JX493ZLQ5 | 柴油 | 国Ⅴ | 2771 | 85 | 1692 | 1700 | 215/70R15LT | -/3 | 2835 | no | 2 | 4944 | 1972 | 2215 | -1 | -1 | -1 | 3510 | -1 | 2150 | -1 | no | 3 | -1 | no | 120 | 2018 | no | no | 297 | 4×2 | 宽体 | 江铃汽车股份有限公司 | 4 | 280378 | 280378 | <10 | LEFCMCCB2JT013138 | 江铃 | 特顺 |  | 0 | 4/11/2018 13:13:13 | 4/11/2018 13:13:13 | 0
35819 | 875530767 | 南京汽车集团有限公司 | 客车 | 流动服务车 | 依维柯牌 | NJ5045XDWCD | NJ6475DYC 三类 | SOFIM8140.47Z5 | 柴油 | 国Ⅴ | 2499 | 90 | 1721 | 1692 | 215/75R16LT | -/5 | 2800 | no | 2 | 4965 | 2000 | 2880 | -1 | -1 | -1 | 3550 | -1 | 2650 | -1 | no | 7 | -1 | no | 130 | 2017 | no | no | 301 | 4×2 | 宽体 | 南京依维柯汽车有限公司发动机分公司 | 4 | 280379 | 276440¦280379 | <10 | LNVP1CA30HVL02575 | 南维柯 | 新宝迪 |  | 0 | 4/11/2018 13:13:13 | 4/11/2018 13:13:13 | 0
35820 | 875540771 | 安徽安凯汽车股份有限公司 | 客车 | 客车 | 安凯牌 | HFF6609KDE5FB | HFC6570KY1V | YC4FA115-50 | 柴油 | 国Ⅴ | 2982 | 85 | 1850 | 1600 | 7.00R16 | 2018-11-10 | 3308 | no | 2 | 5990 | 2250 | 2795 | -1 | -1 | -1 | 5800 | -1 | 4150 | -1 | no | 19 | -1 | no | 100 | 2018 | no | no | 302 | 4×2 | 中巴非公交 | 广西玉柴机器股份有限公司 | 4 | 280380 | 278154¦280380 | 10-50 | LJ166D3C0J3000131 | no | no |  | 0 | 4/11/2018 13:13:13 | 4/11/2018 13:13:13 | 0
35821 | 875550710 | 重庆金冠汽车制造股份有限公司 | 客车 | 旅居车 | 金冠圣路牌 | SLT5042XLJEH | Sprinter324H | 272979 | 汽油 | 国Ⅳ | 3498 | 192 | 1710 | 1716 | 235/60R17C | -/2 | 3665 | 1480/2070 | 2 | 5926 | 1993 | 2900 | -1 | -1 | -1 | 3550 | -1 | 3280 | -1 | no | 4 | -1 | no | 161 | 2018 | no | no | 297 | 4×2 | 宽体 | 德国戴姆勒集团 | 6 | 280381 | 280381 | <10 | WD3YE4A60GP275278 | 奔驰 | 凌特 |  | 0 | 4/11/2018 13:13:13 | 4/11/2018 13:13:13 | 0
35822 | 875560738 | 北汽福田汽车股份有限公司 | 客车 | 多用途乘用车 | 福田牌 | BJ6549BDPXA-E8 | no | 4G69S4M | 汽油 | 国Ⅴ | 2378 | 100 | 1655 | 1650 | 195R15C | -/3+1 | 3110 | 1630/1770 | 2 | 5380 | 1920 | 2285 | -1 | -1 | -1 | 3400 | -1 | 2002 | -1 | no | 9 | -1 | no | 160 | 2018 | no | 10.1 | 264 | 4×2 | 窄体 | 沈阳航天三菱汽车发动机制造有限公司 | 4 | 280382 | 280382 | 10-50 | LVCP2FWA0JS011242 | 福田 | 蒙派克S |  | 0 | 4/11/2018 13:13:13 | 4/11/2018 13:13:13 | 0
35823 | 875570794 | 郑州红宇专用汽车有限责任公司 | 客车 | 旅居车 | 红宇牌 | HYJ5040XLJ-2 | JX1045TJA25 | DURATORQ4D225H | 柴油 | 国Ⅴ | 2198 | 100 | 1745 | 1642 | 185/75R16LT | -/3 | 3750 | 1540/2710 | 2 | 5998 | 2290 | 2950 | -1 | -1 | -1 | 4250 | -1 | 3800 | -1 | no | 6 | -1 | no | 135 | 2018 | no | no | 300 | 4×2 | 宽体 | 江铃汽车股份有限公司 | 4 | 280383 | 280383 | <10 | LJXYADJ20HT105513 | 江铃全顺 | 新世代全顺 |  | 0 | 4/11/2018 13:13:13 | 4/11/2018 13:13:13 | 0
35824 | 875580784 | 北京诚志北分机电技术有限公司 | 客车 | 检测车 | 诚志牌 | BCF5041XJC | JX6651T-N5 | DURATORQ4D225H | 柴油 | 国Ⅴ | 2198 | 100 | 1745 | 1642 | 185/75R16LT | -/3 | 3750 | 1550/2700 | 2 | 6503 | 2095 | 2950 | -1 | -1 | -1 | 4250 | -1 | 4055 | -1 | no | 3 | -1 | no | 145 | 2017 | 发动机最大净功率为99kW。随车选装号牌板支架。随车选装侧拉门。选装车顶平台,车顶空调,后爬梯。选装车顶平台,车高2950mm。ABS型号:6C11 2M110 A*,ABS生产厂家:博世汽车部件(苏州)有限公司。专用装置:物质扫描仪。专用功能:扫描检测。 | no | 303 | 4×2 | 宽体 | 江铃汽车股份有限公司 | 4 | 280387 | 277728¦280387 | <10 | LJXBHDJE7HT111143 | 江铃全顺 | 新世代全顺 |  | 0 | 4/11/2018 13:13:13 | 4/11/2018 13:13:13 | 0
35825 | 875590776 | 安徽江淮汽车股份有限公司 | 客车 | 工程车 | 江淮牌 | HFC5049XGCKH1V | 承载式车身 | ISF2.8s5148T | 柴油 | 国Ⅴ | 2780 | 110 | 1760 | 1645 | 185/75R16LT | -/4 | 3570 | no | 2 | 5990 | 2098 | 2655 | 1850 | 1850 | 670 | 4000 | 815 | 2600 | -1 | no | 9 | -1 | no | 130 | 2017 | 选装:轮罩,侧开门,车顶工具架(对应整车高2655mm)。车辆外部标识和字样可根据行业规范和用户需求进行粘贴和喷涂。ABS型号:ABS 8.1 EA106,厂家:博世汽车部件(苏州)有限公司。ISF2.8s5148T、HFC4DE1-1D对应发动机最大净功率分别为103.3kW、110kW。 | no | 300 | 4×2 | 宽体 | 北京福田康明斯发动机有限公司 | 4 | 280388 | 280388 | <10 | LJ166B3D8G1503360 | 江淮 | 星锐6系 |  | 0 | 4/11/2018 13:13:13 | 4/11/2018 13:13:13 | 0
35826 | 875600763 | 湖南衡山汽车制造有限公司 | 客车 | 客车 | 衡山牌 | HSZ6600A5 | DFH6570F | YC4FA115-50 | 柴油 | 国Ⅴ | 2982 | 85 | 1750 | 1586 | 7.00R16LT | 2018-09-11 | 3300 | no | 2 | 5996 | 2270 | 2970 | -1 | -1 | -1 | 5580 | -1 | 4150 | -1 | no | 19 | -1 | no | 100 | 2018 | 该车选装顶置空调或外行李架(选装顶置空调或外行李架后高度为2970mm,整备质量为4150kg);该车装有卫星定位功能行驶记录仪及限速装置,限速100km/h;发动机YC4FA115-50的净功率为80kW;ABS型号/生产厂家:44600XXXX0/威伯科汽车控制系统(中国)有限公司。 | 14 | 295 | 4×2 | 中巴非公交 | 广西玉柴机器股份有限公司 | 4 | 280389 | 280389 | <10 | LGC169326JF100031 | no | no |  | 0 | 4/11/2018 13:13:13 | 4/11/2018 13:13:13 | 0
35827 | 875610760 | 厦门金龙联合汽车工业有限公司 | 客车 | 客车 | 金龙牌 | XMQ6606AYD5D | XMQ6571R2 | YC4FA115-50 | 柴油 | 国Ⅴ | 2982 | 85 | 1665 | 1525 | 215/75R17.5 | 2018-03-03 | 3300 | no | 2 | 5990 | 2050 | 2680 | -1 | -1 | -1 | 5600 | -1 | 3800 | -1 | no | 16 | -1 | no | 100 | 2018 | 该车已安装限速装置，限速100km/h。 | 14 | 302 | 4×2 | 中巴非公交 | 广西玉柴机器股份有限公司 | 4 | 280390 | 280390 | <10 | LA6S1AS44JC304014 | no | no |  | 0 | 4/11/2018 13:13:13 | 4/11/2018 13:13:13 | 0
35828 | 875620748 | 厦门金龙联合汽车工业有限公司 | 客车 | 客车 | 金龙牌 | XMQ6606AYD5D | XMQ6571R2 | YC4FA115-50 | 柴油 | 国Ⅴ | 2982 | 85 | 1665 | 1525 | 215/75R17.5 | 2018-03-03 | 3300 | no | 2 | 5990 | 2050 | 2820 | -1 | -1 | -1 | 5600 | -1 | 3800 | -1 | no | 19 | -1 | no | 100 | 2018 | 该车已安装限速装置，限速100km/h。 | 14 | 302 | 4×2 | 中巴非公交 | 广西玉柴机器股份有限公司 | 4 | 280391 | 278293¦280391 | <10 | LA6S1AS46JC304015 | no | no |  | 0 | 4/11/2018 13:13:13 | 4/11/2018 13:13:13 | 0
35829 | 875630765 | 南京汽车集团有限公司 | 客车 | 多用途乘用车 | 依维柯牌 | NJ6495ACMZ | NJ6475AYCMZ | SOFIM8140.47Z5 | 柴油 | 国Ⅴ | 2499 | 90 | 1645 | 1538 | 195/75R16LT | -/3 | 2800 | no | 2 | 4850 | 2000 | 2130 | -1 | -1 | -1 | 3550 | -1 | 2300 | -1 | no | 5 | -1 | no | 125 | 2018 | no | 12.4 | 301 | 4×2 | 宽体 | 南京依维柯汽车有限公司发动机分公司 | 4 | 280393 | 280393 | <10 | LNPHCUAG0JV100176 | 南维柯 | 得意 |  | 0 | 4/11/2018 13:13:13 | 4/11/2018 13:13:13 | 0
35830 | 875640717 | 湖州客车厂 | 客车 | 救护车 | 东方牌 | HZK5032XJH | SY6548G9Z3BH | 2TR | 汽油 | 国Ⅴ | 2693 | 111 | 1655 | 1650 | 195R15C | -/3 | 3110 | 1430/1620 | 2 | 5420 | 1880 | 2450 | -1 | -1 | -1 | 3050 | -1 | 2550 | -1 | no | 7 | -1 | no | 150 | 2018 | no | no | 292 | 4×2 | 窄体 | 日本丰田汽车公司 | 4 | 280394 | 280394 | <10 | LSYHKBCG9HK056021 | 金杯 | 大海狮 |  | 0 | 4/11/2018 13:13:13 | 4/11/2018 13:13:13 | 0
35831 | 875650759 | 江西江铃汽车集团改装车股份有限公司 | 客车 | 工程车 | 江铃牌 | JX5045XGCMLB2 | JX1040THA25 | JX493ZLQ5 | 柴油 | 国Ⅴ | 2771 | 85 | 1700 | 1645 | 185R15LT | -/5 | 3570 | 1560/2440 | 2 | 5995 | 2062 | 2460 | 1880 | 1780 | 400 | 4000 | 1025 | 2390 | -1 | no | 9 | -1 | no | 120 | 2018 | no | no | 296 | 4×2 | 宽体 | 江铃汽车股份有限公司 | 4 | 280397 | 280397 | 10-50 | LEFYACH21HT121154 | 江铃 | 特顺 |  | 0 | 4/11/2018 13:13:13 | 4/11/2018 13:13:13 | 0
35832 | 875660737 | 河北长安汽车有限公司 | 客车 | 多用途乘用车 | 长安牌 | SC6492AB5 | 承载式车身 | DAM15DL | 汽油 | 国Ⅴ | 1498 | 85 | 1445 | 1450 | 185R14LT | -/5 | 3195 | 1035/1565 | 2 | 4930 | 1744 | 1990 | -1 | -1 | -1 | 2600 | -1 | 1590 | -1 | no | 9 | -1 | no | 130 | 2018 | 带IUPR;选装另一种车轮装饰罩;后部侧窗玻璃选装全封闭式侧窗玻璃;后门选装背掀门;选装背掀门6-9人座整备质量为1590kg;ABS型号:WX80;生产厂:浙江万向精工有限公司;发动机净功率80.5kW; | 8.4 | 301 | 4×2 | 宽体 | 哈尔滨东安汽车动力股份有限公司 | 4 | 280398 | 280398 | 100-200 | LS4ASU2E0JG762818 | 长安 | 睿行M90 |  | 0 | 4/11/2018 13:13:13 | 4/11/2018 13:13:13 | 0
35833 | 875670783 | 江苏友谊汽车有限公司 | 客车 | 殡仪车 | 友谊牌 | ZGT5041XBY2V | SH6591A2D5 | SC25R136.1Q5 | 柴油 | 国Ⅴ | 2499 | 100 | 1734 | 1728 | 215/75R16LT | -/2 | 3850 | 1760/2040 | 2 | 5785 | 1998 | 2345 | -1 | -1 | -1 | 3800 | -1 | 2350 | -1 | no | 6 | -1 | no | 150 | 2018 | 发动机最大净功率：97.5kW | 9.3 | 287 | 4×2 | 宽体 | 上海柴油机股份有限公司 | 4 | 280399 | 280399 | <10 | LSKG5GC10HA112052 | 大通 | 大通V80 |  | 0 | 4/11/2018 13:13:13 | 4/11/2018 13:13:13 | 0
35834 | 875680780 | 青岛九瑞汽车有限公司 | 客车 | 旅居车 | 九瑞牌 | FZB5031XLJA | JX5033XXYPD-L5 | ECOBOOST4G20B5L | 汽油 | 国Ⅴ | 1997 | 149 | 1736 | 1720 | 215/75R 16LT | -/1 | 2933 | 1455/1845 | 2 | 4974 | 2095 | 2100 | -1 | -1 | -1 | 3300 | -1 | 2820 | -1 | no | 6 | -1 | no | 156 | 2018 | no | no | 303 | 4×2 | 宽体 | 江铃汽车股份有限公司 | 4 | 280400 | 280400 | <10 | LJXCL3DB8GTV00001 | no | no |  | 0 | 4/11/2018 13:13:13 | 4/11/2018 13:13:13 | 0
35835 | 875690749 | 上海汽车商用车有限公司 | 客车 | 多用途乘用车 | 大通牌 | SH6501A2D5 | no | SC25R136.1Q5 | 柴油 | 国Ⅴ | 2499 | 100 | 1734 | 1728 | 215/75R16LT | -/- | 3100 | 1550/1970 | 2 | 4950 | 1998 | 2132 | -1 | -1 | -1 | 3520 | -1 | 2240 | -1 | no | 6 | -1 | no | 150 | 2017 | 选装低顶,选装侧踏步、牌照装饰板、前围造型、侧窗玻璃、后轴空气悬挂系统.发动机最大净功率:97.5kW. | 9.3 | 302 | 4×2 | 宽体 | 上海柴油机股份有限公司 | 4 | 280401 | 280401 | <10 | LSKG4GC1XHA109128 | 大通 | 大通V80 | model_ID是：：5026166和重复 | 0 | 4/11/2018 13:13:13 | 4/11/2018 13:13:13 | -1
35836 | 875700724 | 厦门金龙旅行车有限公司 | 客车 | 商务车 | 金旅牌 | XML5035XSW65 | XML6502J65 | XC4G20 | 汽油 | 国Ⅴ | 2020 | 75 | 1450 | 1430 | 195/70R15C | -/5 | 2590 | no | 2 | 5030 | 1700 | 1980 | -1 | -1 | -1 | 2860 | -1 | 1760 | -1 | no | 5 | -1 | no | 130 | 2018 | no | 11 | 288 | 4×2 | 窄体 | 绵阳新晨动力机械有限公司 | 4 | 280402 | 280402 | <10 | LL3AAAAC4JA000278 | 金旅 | 海狮 |  | 0 | 4/11/2018 13:13:13 | 4/11/2018 13:13:13 | 0
35837 | 875710725 | 南京汽车集团有限公司 | 客车 | 多用途乘用车 | 依维柯牌 | NJ6525ECL2M | NJ6485EYL2CM | F1AE3481B | 柴油 | 国Ⅴ | 2287 | 90 | 1738 | 1704 | 215/75R16LT | 2018-01-01 | 3000 | no | 2 | 5151 | 2011 | 2307 | -1 | -1 | -1 | 3510 | -1 | 2390 | -1 | no | 7 | -1 | no | 130 | 2018 | no | no | 301 | 4×2 | 宽体 | 南京依维柯汽车有限公司发动机分公司 | 4 | 280403 | 280403 | 50-100 | LNPHDRAG0JV100205 | 南维柯 | 欧胜 |  | 0 | 4/11/2018 13:13:13 | 4/11/2018 13:13:13 | 0
35838 | 875720722 | 南京汽车集团有限公司 | 客车 | 厢式运输车 | 依维柯牌 | NJ5045XXY3D | NJ1045DFCZ | SOFIM8140.43S5 | 柴油 | 国Ⅴ | 2798 | 95 | 1695 | 1540 | 6.50R16LT 12PR | -/7 | 3310 | no | 2 | 5990 | 2000 | 2800 | 3615 | 1820 | 1940 | 4480 | 1835 | 2450 | -1 | no | no | -1 | 3 | 135 | 2018 | no | no | 301 | 4×2 | 宽体 | 南京依维柯汽车有限公司发动机分公司 | 4 | 280404 | 280404 | 10-50 | LNYEBKA30JV200135 | 南维柯 | 宝迪/新宝迪 |  | 0 | 4/11/2018 13:13:13 | 4/11/2018 13:13:13 | 0
35839 | 875730718 | 江铃汽车股份有限公司 | 客车 | 多用途乘用车 | 江铃全顺牌 | JX6533TA-M5 | 承载式车身 | DURATORQ4D205L | 柴油 | 国Ⅴ | 1998 | 89 | 1736 | 1720 | 215/75 R16LT | -/1 | 3300 | 1560/1935 | 2 | 5341 | 2032 | 2407 | -1 | -1 | -1 | 3495 | -1 | 2230 | -1 | no | 8 | -1 | no | 156 | 2018 | no | 7.6 | 297 | 4×2 | 宽体 | 江铃汽车股份有限公司 | 4 | 280405 | 279152¦280405 | <10 | LJXCMDFC1JTV01751 | 江铃全顺 | 新全顺 |  | 0 | 4/11/2018 13:13:13 | 4/11/2018 13:13:13 | 0
35840 | 875740731 | 厦门金龙旅行车有限公司 | 客车 | 商务车 | 金旅牌 | XML5036XSW65 | XML6532J65 | XC4G20 | 汽油 | 国Ⅴ | 2020 | 75 | 1450 | 1430 | 195/70R15C | -/5 | 2890 | no | 2 | 5330 | 1700 | 2066 | -1 | -1 | -1 | 2860 | -1 | 1760 | -1 | no | 6 | -1 | no | 130 | 2018 | no | 11 | 288 | 4×2 | 窄体 | 绵阳新晨动力机械有限公司 | 4 | 280407 | 280407 | <10 | LL3AAAAC9JA000325 | 金旅 | 海狮 |  | 0 | 4/11/2018 13:13:13 | 4/11/2018 13:13:13 | 0
35841 | 875750721 | 河南少林客车股份有限公司 | 客车 | 幼儿专用校车 | 少林牌 | SLG6670XC5Z | SLG6643S5 | WP3.7Q113E50 | 柴油 | 国Ⅴ | 3660 | 83 | 1860 | 1618 | 215/75R17.5 | 2018-09-11 | 3800 | no | 2 | 6745 | 2275 | 3100 | -1 | -1 | -1 | 7000 | -1 | 4800 | -1 | no | 36 | -1 | no | 80 | 2018 | 此车为专用校车,已安装限速装置,限速80km/h；ABS；前盘桥式制动；行车记录仪带GPS功能 | no | 299 | 4×2 | 中巴非公交 | 潍柴动力股份有限公司 | 4 | 280408 | 280408 | <10 | LS8BZU178J1005847 | no | no |  | 0 | 4/11/2018 13:13:13 | 4/11/2018 13:13:13 | 0
35842 | 875760765 | 东风特种汽车有限公司 | 客车 | 厢式运输车 | 东风牌 | EQ5046XXYTV | EQ6570KZ5AC | YC4FA115-50 | 柴油 | 国Ⅴ | 2982 | 85 | 1750 | 1600 | 7.00R16 | 2018-09-11 | 3300 | 1900/2595 | 2 | 5990 | 2280 | 3060 | -1 | -1 | -1 | 4495 | 960 | 3405 | -1 | no | no | -1 | 2 | 95 | 2018 | 轻型封闭货车，配置排气制动及ABS防抱死系统。 | no | 296 | 4×2 | 中巴非公交 | 广西玉柴机器股份有限公司 | 4 | 280409 | 279879¦280409 | <10 | LGF1795G1JF100348 | no | no |  | 0 | 4/11/2018 13:13:13 | 4/11/2018 13:13:13 | 0
35843 | 875770769 | 厦门金龙旅行车有限公司 | 客车 | 邮政车 | 金旅牌 | XML5035XYZ65 | XML6502J65 | V20 | 汽油 | 国Ⅴ | 2020 | 81 | 1450 | 1430 | 195/70R15C | -/5 | 2590 | no | 2 | 5030 | 1700 | 1980 | -1 | -1 | -1 | 2860 | 1060 | 1670 | -1 | no | no | -1 | 2 | 130 | 2018 | no | 11 | 288 | 4×2 | 窄体 | 绵阳新晨动力机械有限公司 | 4 | 280411 | 280411 | 10-50 | LL3AAAAC0JA030037 | 金旅 | 海狮 |  | 0 | 4/11/2018 13:13:13 | 4/11/2018 13:13:13 | 0
35844 | 875780754 | 北京北电科林电子有限公司 | 客车 | 押运车 | 新桥牌 | BDK5043XYUF3 | JX6570T-M5 | JX493ZLQ5 | 柴油 | 国Ⅴ | 2771 | 85 | 1692 | 1700 | 225/70R15LT | -/3 | 3570 | 1620/1890 | 2 | 5786 | 1972 | 2240 | -1 | -1 | -1 | 3510 | 520 | 2600 | -1 | no | 6 | -1 | no | 120 | 2018 | 1.主要专用装置防弹防暴押运舱。 | 9.1 | 295 | 4×2 | 宽体 | 江铃汽车股份有限公司 | 4 | 280412 | 280412 | <10 | LEFCMCHC6HT100410 | 江铃 | 特顺 |  | 0 | 4/11/2018 13:13:13 | 4/11/2018 13:13:13 | 0
35845 | 875790724 | 上海汽车商用车有限公司 | 客车 | 流动服务车 | 大通牌 | SH5040XDWA2D5 | no | SC25R136.1Q5 | 柴油 | 国Ⅴ | 2499 | 100 | 1734 | 1728 | 215/75R16LT | -/2 | 3100 | 1760/2040 | 2 | 4950 | 1998 | 2132 | -1 | -1 | -1 | 3800 | -1 | 2300 | -1 | no | 5 | -1 | no | 150 | 2018 | 选装钢轮圈、不镀铬水箱面罩.可按用户要求配备流动服务专用设备.装备工作台,工具箱等流动服务专用设备.车辆外部标识及字样可按行业或用户要求喷涂或粘贴.发动机最大净功率:97.5kW. | no | 292 | 4×2 | 宽体 | 上海柴油机股份有限公司 | 4 | 280414 | 280414 | <10 | LSKG4GC13JA049991 | 大通 | 大通V80 |  | 0 | 4/11/2018 13:13:13 | 4/11/2018 13:13:13 | 0
35846 | 875800745 | 河南少林客车股份有限公司 | 客车 | 客车 | 少林牌 | SLG6700C5Z | SLG6550S5 | YC4FA130-50 | 柴油 | 国Ⅴ | 2982 | 95 | 1830 | 1600 | 7.50R16LT | 2018-09-11 | 3650 | no | 2 | 6980 | 2240 | 2900 | -1 | -1 | -1 | 7700 | -1 | 4610 | -1 | no | 25 | -1 | no | 100 | 2018 | 此车已安装限速装置,限速100km/h；ABS；辅助制动；行车记录仪带GPS功能 | no | 298 | 4×2 | 中巴非公交 | 广西玉柴机器股份有限公司 | 4 | 280415 | 280415 | <10 | LS8BZU16XJ1005856 | no | no |  | 0 | 4/11/2018 13:13:13 | 4/11/2018 13:13:13 | 0
35847 | 875810794 | 厦门金龙旅行车有限公司 | 客车 | 冷藏车 | 金旅牌 | XML5036XLC65G | XML6532J65 | V20 | 汽油 | 国Ⅴ | 2020 | 81 | 1450 | 1430 | 195/70R15C | -/5 | 2890 | no | 2 | 5330 | 1700 | 2440 | -1 | -1 | -1 | 2860 | 680 | 1880 | -1 | no | no | -1 | 2 | 130 | 2018 | no | 11 | 292 | 4×2 | 窄体 | 绵阳新晨动力机械有限公司 | 4 | 280417 | 280417 | <10 | LL3AAAACXJA030031 | 金旅 | 海狮 |  | 0 | 4/11/2018 13:13:13 | 4/11/2018 13:13:13 | 0
35848 | 875820792 | 湖北合力专用汽车制造有限公司 | 客车 | 旅居车 | 神狐牌 | HLQ5045XLJ5 | EQ6500WABDA | ZD25D14-5N | 柴油 | 国Ⅴ | 2499 | 100 | 1734 | 1728 | 215/75 R16C | -/2+1 | 3100 | 1530/1980 | 2 | 5250 | 2036 | 2590 | -1 | -1 | -1 | 3510 | -1 | 2950 | -1 | no | 5 | -1 | no | 150 | 2018 | no | no | 302 | 4×2 | 宽体 | 东风轻型发动机有限公司 | 4 | 280418 | 280418 | <10 | LGFB6A1F9HC102950 | 东风 | 御风 |  | 0 | 4/11/2018 13:13:13 | 4/11/2018 13:13:13 | 0
35849 | 875830780 | 包头北方创业专用汽车有限责任公司 | 客车 | 救护车 | 北地牌 | ND5031XJH-M5 | JX6533P-M5 | ECOBOOST4G20B5L | 汽油 | 国Ⅴ | 1997 | 149 | 1736 | 1720 | 215/75R16LT | -/1 | 3300 | 1510/1790 | 2 | 5460 | 2032 | 2430 | -1 | -1 | -1 | 3300 | -1 | 2660 | -1 | no | 7 | -1 | no | 156 | 2018 | 车辆外部标识图案及字样按用户需求喷涂或粘贴。 | no | 298 | 4×2 | 宽体 | 江铃汽车股份有限公司 | 4 | 280421 | 280421 | <10 | LJXCM3FC1HTV27321 | 江铃全顺 | 新全顺 |  | 0 | 4/11/2018 13:13:13 | 4/11/2018 13:13:13 | 0
35850 | 875840733 | 湖北润力专用汽车有限公司 | 客车 | 殡仪车 | 润知星牌 | SCS5031XBYJX | JX6503T-L5 | DURATORQ4D205L | 柴油 | 国Ⅴ | 1998 | 89 | 1736 | 1720 | 215/75R16LT | -/1 | 2933 | no | 2 | 4974 | 2032 | 2061 | -1 | -1 | -1 | 3495 | -1 | 2090 | -1 | no | 5 | -1 | no | 156 | 2018 | no | no | 292 | 4×2 | 宽体 | 江铃汽车股份有限公司 | 4 | 280422 | 280422 | <10 | LJXCLDDB4JTV01529 | 江铃全顺 | 新全顺 |  | 0 | 4/11/2018 13:13:13 | 4/11/2018 13:13:13 | 0
35851 | 875850743 | 厦门金龙旅行车有限公司 | 客车 | 商务车 | 金旅牌 | XML5036XSW95 | XML6532J95 | V22 | 汽油 | 国Ⅴ | 2237 | 82 | 1450 | 1430 | 195/70R15C | -/5 | 2890 | no | 2 | 5330 | 1700 | 2066 | -1 | -1 | -1 | 2860 | -1 | 1760 | -1 | no | 7 | -1 | no | 130 | 2018 | no | 11 | 291 | 4×2 | 窄体 | 绵阳新晨动力机械有限公司 | 4 | 280423 | 280423 | <10 | LL3AAAAC3JA000837 | 金旅 | 海狮 |  | 0 | 4/11/2018 13:13:13 | 4/11/2018 13:13:13 | 0
35852 | 875860785 | 镇江康飞汽车制造股份有限公司 | 客车 | 餐车 | 康飞牌 | KFT5042XCC50 | JX6581TA-M5 | DURATORQ4D225H | 柴油 | 国Ⅴ | 2198 | 100 | 1740 | 1704 | 215/75R16LT | -/2 | 3750 | no | 2 | 5780 | 2000 | 2360 | -1 | -1 | -1 | 3700 | 615 | 2760 | -1 | no | 5 | -1 | no | 135 | 2018 | no | no | 288 | 4×2 | 宽体 | 江铃汽车股份有限公司 | 4 | 280424 | 280424 | 10-50 | LJXBMDJD0HT124853 | 江铃全顺 | 新世代全顺 |  | 0 | 4/11/2018 13:13:13 | 4/11/2018 13:13:13 | 0
35853 | 875870788 | 厦门金龙旅行车有限公司 | 客车 | 客车 | 金旅牌 | XML6532J65 | no | XC4G20 | 汽油 | 国Ⅴ | 2020 | 75 | 1450 | 1430 | 195/70R15C | -/5 | 2890 | no | 2 | 5330 | 1700 | 2240 | -1 | -1 | -1 | 2860 | -1 | 1760 | -1 | no | 12 | -1 | no | 130 | 2018 | 1.顶盖可选装高顶(车高2240mm);2.选装另一款后视镜;3.带OBD;4.选装第三款前格栅;5.发动机最大净功率为68kW(XC4G20); | 11 | 288 | 4×2 | 中巴非公交 | 绵阳新晨动力机械有限公司 | 4 | 280426 | 280426 | <10 | LL3AAAACXJA000883 | no | no |  | 0 | 4/11/2018 13:13:13 | 4/11/2018 13:13:13 | 0
35854 | 875880732 | 上汽大通汽车有限公司 | 客车 | 客车 | 大通牌 | SH6601A4D5-N | no | SC25R136.1Q5 | 柴油 | 国Ⅴ | 2499 | 100 | 1734 | 1728 | 215/75R16LT | -/3 | 4175 | 1870/2230 | 2 | 5995 | 1998 | 2372 | -1 | -1 | -1 | 4100 | -1 | 2570 | -1 | no | 14 | -1 | no | 140 | 2018 | 该车型不作为公路、旅游客车使用.选装中顶、推拉侧车窗、侧踏步、图形商标.发动机最大净功率:97.5kW. | 9.8 | 303 | 4×2 | 宽体 | 上海柴油机股份有限公司 | 4 | 280427 | 280427 | <10 | LSKG5GC16JA050825 | 大通 | 大通V80 |  | 0 | 4/11/2018 13:13:13 | 4/11/2018 13:13:13 | 0
35855 | 875890729 | 上汽大通汽车有限公司 | 客车 | 客车 | 大通牌 | SH6571A4D5-N | no | SC25R136.1Q5 | 柴油 | 国Ⅴ | 2499 | 100 | 1734 | 1728 | 215/75R16LT | -/2 | 3850 | 1760/2040 | 2 | 5700 | 1998 | 2552 | -1 | -1 | -1 | 3800 | -1 | 2480 | -1 | no | 16 | -1 | no | 150 | 2018 | 该车不作为公路,旅游客车使用。选装侧踏步,牌照装饰板,全镀铬水箱面罩，图形商标。发动机最大净功率:97.5kW。 | 9.3 | 303 | 4×2 | 宽体 | 上海柴油机股份有限公司 | 4 | 280428 | 280428 | <10 | LSKG5GC1XJA046244 | 大通 | 大通V80 |  | 0 | 4/11/2018 13:13:13 | 4/11/2018 13:13:13 | 0
35856 | 875900772 | 上汽大通汽车有限公司 | 客车 | 客车 | 大通牌 | SH6571A4D5-N | no | SC25R136.1Q5 | 柴油 | 国Ⅴ | 2499 | 100 | 1734 | 1728 | 215/75R16LT | -/2 | 3850 | 1760/2040 | 2 | 5700 | 1998 | 2552 | -1 | -1 | -1 | 3800 | -1 | 2420 | -1 | no | 12 | -1 | no | 150 | 2018 | 该车不作为公路,旅游客车使用。选装侧踏步,牌照装饰板,全镀铬水箱面罩,前围,图形商标。发动机最大净功率:97.5kW。 | 9.3 | 303 | 4×2 | 宽体 | 上海柴油机股份有限公司 | 4 | 280429 | 280429 | <10 | LSKG5GC13JA051981 | 大通 | 大通V80 |  | 0 | 4/11/2018 13:13:13 | 4/11/2018 13:13:13 | 0
35857 | 875910776 | 江西江铃集团特种专用车有限公司 | 客车 | 冷藏车 | 江铃江特牌 | JMT5043XLCXCMA | JX5040XXYTC-M5 | JX493ZLQ5 | 柴油 | 国Ⅴ | 2771 | 85 | 1692 | 1700 | 215/70R 15LT | -/3 | 2835 | 1710/1800 | 2 | 4944 | 1972 | 2397 | -1 | -1 | -1 | 3510 | 1115 | 2200 | 0.6000 | no | no | -1 | 3 | 120 | 2018 | 选装顶置式冷凝器。 | 8.9 | 297 | 4×2 | 宽体 | 江铃汽车股份有限公司 | 4 | 280430 | 280430 | <10 | LEFBMCCB5JT011332 | 江铃 | 特顺 |  | 0 | 4/11/2018 13:13:13 | 4/11/2018 13:13:13 | 0
35858 | 875920741 | 北汽福田汽车股份有限公司 | 客车 | 旅居车 | 福田牌 | BJ5039XLJ-V2 | BJ6549B1PXA-E4 | 4G69S4M | 汽油 | 国Ⅴ | 2378 | 100 | 1655 | 1650 | 195R15C | -/3+1 | 3110 | 1630/1770 | 2 | 5380 | 1920 | 2750 | -1 | -1 | -1 | 3400 | -1 | 2440 | -1 | no | 5 | -1 | no | 145 | 2018 | no | 11.3 | 295 | 4×2 | 窄体 | 沈阳航天三菱汽车发动机制造有限公司 | 4 | 280431 | 280431 | <10 | LVCB2NWA9JS011647 | 福田 | 蒙派克S |  | 0 | 4/11/2018 13:13:13 | 4/11/2018 13:13:13 | 0
35859 | 875930759 | 南京汽车集团有限公司 | 客车 | 工程车 | 畅达牌 | NJ5048XGC65AS | NJ1045AFCS | SOFIM8140.43S5 | 柴油 | 国Ⅴ | 2798 | 95 | 1695 | 1540 | 6.50R16LT | -/7 | 3310 | 1650/2830 | 2 | 5990 | 2020 | 2740 | 1820 | 1840 | 595 | 4480 | 1337 | 2558 | -1 | no | 6 | -1 | no | 120 | 2017 | no | no | 299 | 4×2 | 宽体 | 南京依维柯汽车有限公司发动机分公司 | 4 | 280433 | 280433 | <10 | LNYFBKA39HV600824 | 南维柯 | 得意 | model_ID是：：11265195和重复 | 0 | 4/11/2018 13:13:13 | 4/11/2018 13:13:13 | -1
35860 | 875940797 | 河北长安汽车有限公司 | 客车 | 厢式运输车 | 长安牌 | SC5020XXYAB5 | SC6520AB5 | 4G94S | 汽油 | 国Ⅴ | 1999 | 91 | 1445 | 1450 | 185R14LT | -/5 | 3250 | 895/1505 | 2 | 5180 | 1744 | 1990 | -1 | -1 | -1 | 2400 | 465 | 1610 | -1 | no | no | -1 | 2+3 | 130 | 2017 | 带IUPR监测;选装另一种车轮装饰罩;后门选装背掀门;选装不同款式的前格栅装饰件、前组合灯总成;驾驶区与载货区之间安装有效隔离装置;选装背掀门5人座时整备质量1610kg,载质量465kg;ABS型号:WX80;生产厂:浙江万向精工有限公司;发动机净功率87kW | 8.7 | 299 | 4×2 | 宽体 | 哈尔滨东安汽车动力股份有限公司 | 4 | 280434 | 280434 | <10 | LS4AFU2A2HG654177 | 长安 | 睿行M90 |  | 0 | 4/11/2018 13:13:13 | 4/11/2018 13:13:13 | 0
35861 | 875950733 | 安徽安凯汽车股份有限公司 | 客车 | 城市客车 | 安凯牌 | HFF6609GDE5FB | HFC6570KY2V | YC4FA115-50 | 柴油 | 国Ⅴ | 2982 | 85 | 1850 | 1600 | 7.00R16 | 2018-11-10 | 3100 | no | 2 | 5990 | 2250 | 2795 | -1 | -1 | -1 | 6500 | -1 | 4080 | -1 | no | 19/17 | -1 | no | 69 | 2017 | no | no | 298 | 4×2 | 中巴公交 | 广西玉柴机器股份有限公司 | 4 | 280435 | 280435 | 10-50 | LJ166D3C1H3007485 | no | no |  | 0 | 4/11/2018 13:13:13 | 4/11/2018 13:13:13 | 0
35862 | 875960762 | 厦门金龙旅行车有限公司 | 客车 | 囚车 | 金旅牌 | XML5039XQC95 | XML6559J15 | V22 | 汽油 | 国Ⅴ | 2237 | 82 | 1470 | 1465 | 195R15C | -/4 | 3110 | no | 2 | 5452 | 1700 | 2395 | -1 | -1 | -1 | 3170 | -1 | 1995 | -1 | no | 10 | -1 | no | 120 | 2017 | no | 11 | 295 | 4×2 | 窄体 | 绵阳新晨动力机械有限公司 | 4 | 280436 | 280436 | 10-50 | LL3AAAAC0HA030162 | 金旅 | 海狮 |  | 0 | 4/11/2018 13:13:13 | 4/11/2018 13:13:13 | 0
35863 | 875970797 | 东风汽车股份有限公司 | 客车 | 客车 | 东风牌 | EQ6581WABDB | no | ZD25D14-5N | 柴油 | 国Ⅴ | 2499 | 100 | 1734 | 1728 | 215/75 R16C | -/2+1 | 3610 | 1540/2310 | 2 | 5750 | 2036 | 2375 | -1 | -1 | -1 | 3850 | -1 | 2530 | -1 | no | 13 | -1 | no | 150 | 2017 | 1、ABS型号:MK70MXT,ABS生产厂家:大陆泰密克汽车系统(上海)有限公司; | 10.6 | 292 | 4×2 | 宽体 | 东风轻型发动机有限公司 | 4 | 280438 | 280438 | <10 | LGFB7A2J9HC111101 | 东风 | 御风 |  | 0 | 4/11/2018 13:13:13 | 4/11/2018 13:13:13 | 0
35864 | 875980740 | 广州番禺超人运输设备实业有限公司 | 客车 | 商务车 | 凌扬牌 | FXB5042XSWBC | Sprinter 324H | 272979 | 汽油 | 国Ⅳ | 3498 | 190 | 1710 | 1716 | 235/60 R17 | -/1 | 3665 | no | 2 | 5950 | 1993 | 2800 | -1 | -1 | -1 | 3550 | -1 | 2915 | -1 | no | 7 | -1 | no | 160 | 2017 | no | no | 300 | 4×2 | 宽体 | 德国戴姆勒集团 | 6 | 280439 | 278009¦278988¦279006¦280439 | <10 | WD3YE4A64HP358813 | 奔驰 | 凌特 |  | 0 | 4/11/2018 13:13:13 | 4/11/2018 13:13:13 | 0
35865 | 875990719 | 上海申龙客车有限公司 | 客车 | 纯电动厢式运输车 | 申龙牌 | SLK5030XXYBEV3 | no | CM6050L090 | 电 | no | -1 | 90 | 1450 | 1440 | 195/70R15LT 10PR | -/5 | 2890 | 1610/1780 | 2 | 5220 | 1700 | 2240 | -1 | -1 | -1 | 3390 | 1360 | 1900 | -1 | no | no | -1 | 2 | 100 | 2017 | 该产品为新能源车辆，新能源类型为纯电动 | no | 299 | 4×2 | 窄体 | 江苏易动新能源有限公司 | 0 | 280440 | 280440 | >=200 | LJM5BBDB0HAS02977 | 申龙 | 申龙 |  | 0 | 4/11/2018 13:13:13 | 4/11/2018 13:13:13 | 0
35866 | 876000762 | 上海汽车商用车有限公司 | 客车 | 厢式运输车 | 大通牌 | SH5040XXYA7D5 | no | SC25R136.1Q5 | 柴油 | 国Ⅴ | 2499 | 100 | 1734 | 1728 | 215/75R16LT | -/2 | 3100 | 1760/2040 | 2 | 4950 | 1998 | 2132 | -1 | -1 | -1 | 3800 | 1555 | 2050 | -1 | no | 3 | -1 | no | 150 | 2017 | 副驾驶位置选装双人座椅.驾驶区与货舱有有效隔离,选装钢轮圈,不镀铬水箱面罩,图形商标.该车不装后踏步.发动机最大净功率:97.5kW. | 9.3 | 288 | 4×2 | 宽体 | 上海柴油机股份有限公司 | 4 | 280442 | 280442 | <10 | LSKG4GC17HA093292 | 大通 | 大通V80 |  | 0 | 4/11/2018 13:13:13 | 4/11/2018 13:13:13 | 0
35867 | 876010745 | 东风特种汽车有限公司 | 客车 | 小学生专用校车 | 东风牌 | EQ6550STV1 | EQ6488KX5AC | WP2.1Q95E50 | 柴油 | 国Ⅴ | 2088 | 70 | 1610 | 1430 | 195R15LT | 2018-03-04 | 3100 | 1800/2500 | 2 | 5540 | 1900 | 2650 | -1 | -1 | -1 | 4300 | -1 | 3185 | -1 | no | 17 | -1 | no | 80 | 2017 | 该车发动机ECU已开通限速功能，配置ABS防抱死系统。 | no | 300 | 4×2 | 中巴非公交 | 潍柴动力扬州柴油机有限责任公司 | 4 | 280443 | 280443 | <10 | LGF1585F4HF101804 | no | no | model_ID是：：7757160和重复 | 0 | 4/11/2018 13:13:13 | 4/11/2018 13:13:13 | -1
35868 | 876020781 | 江阴市汽车改装厂 | 客车 | 巡逻车 | 神探牌 | JYG5041TXU | SH6521A2D5 | SC25R136.1Q5 | 柴油 | 国Ⅴ | 2499 | 100 | 1734 | 1728 | 215/75R16LT | -/2 | 3100 | 1760/2040 | 2 | 4950 | 1998 | 2915 | -1 | -1 | -1 | 3800 | -1 | 3245 | -1 | no | 5 | -1 | no | 150 | 2017 | no | no | 285 | 4×2 | 宽体 | 上海柴油机股份有限公司 | 4 | 280444 | 280444 | <10 | LSKG4GC17HA087458 | 大通 | 大通V80 |  | 0 | 4/11/2018 13:13:13 | 4/11/2018 13:13:13 | 0
35869 | 876030763 | 上海汽车商用车有限公司 | 客车 | 旅居车 | 大通牌 | SH5041XLJA4D5-T | no | SC25R136.1Q5 | 柴油 | 国Ⅴ | 2499 | 100 | 1734 | 1728 | 215/75R16LT | -/3 | 4175 | 1870/2230 | 2 | 5995 | 1998 | 2857 | -1 | -1 | -1 | 4100 | -1 | 3190 | -1 | no | 6 | -1 | no | 140 | 2017 | 选装遮阳蓬、卫星天线、顶置空调、电动踏步、换气扇、图形商标.配备卧具等旅居生活设施和娱乐设施等专用装置,选装厨具、卫生设施等旅居生活设施等专用装置. | no | 288 | 4×2 | 宽体 | 上海柴油机股份有限公司 | 4 | 280445 | 280445 | <10 | LSKG5GC10HA081370 | 大通 | 大通V80 |  | 0 | 4/11/2018 13:13:13 | 4/11/2018 13:13:13 | 0
35870 | 876040736 | 上海汽车商用车有限公司 | 客车 | 救护车 | 大通牌 | SH5041XJHA2D5 | no | SC25R136.1Q5 | 柴油 | 国Ⅴ | 2499 | 100 | 1734 | 1728 | 215/75R16LT | -/2 | 3850 | 1760/2040 | 2 | 5910 | 1998 | 2510 | -1 | -1 | -1 | 3800 | -1 | 2520 | -1 | no | 8 | -1 | no | 150 | 2017 | 选装钢轮圈,后踏步,不镀铬水箱面罩,图形商标。车辆外部标识及字样可按行业或用户要求喷涂或粘贴。专用装置描述:警示灯警报系统,自动上车担架,医疗器械柜。发动机最大净功率:97.5kW. | no | 299 | 4×2 | 宽体 | 上海柴油机股份有限公司 | 4 | 280447 | 280447 | <10 | LSKG5GC14HA098012 | 大通 | 大通V80 | model_ID是：：13319175和重复 | 0 | 4/11/2018 13:13:13 | 4/11/2018 13:13:13 | -1
35871 | 876050758 | 北京汽车股份有限公司 | 客车 | 纯电动厢式运输车 | 北京牌 | BJ5023XXYV3RK-BEV | no | TZ190XS30 | 电 | no | -1 | 62 | 1401 | 1423 | 175R14LT | -/5 | 2920 | 865/1545 | 2 | 4500 | 1650 | 1940 | -1 | -1 | -1 | 2410 | 680 | 1600 | -1 | no | no | -1 | 2 | 80 | 2017 | 该产品为新能源车辆，新能源类型为纯电动。电机额定功率:30kW ,峰值功率:62kW。 | no | 299 | 4×2 | 窄体 | 北京新能源汽车股份有限公司 | 0 | 280448 | 280448 | 100-200 | LHB14T3E0HR000035 | 北京 | 北京 |  | 0 | 4/11/2018 13:13:13 | 4/11/2018 13:13:13 | 0
35872 | 876060743 | 厦门金龙旅行车有限公司 | 客车 | 客车 | 金旅牌 | XML6601J15 | no | SC28R143.1Q5A | 柴油 | 国Ⅴ | 2776 | 105 | 1710 | 1525 | 215/75R17.5 | 2018-03-04 | 3300 | no | 2 | 5990 | 2050 | 2760 | -1 | -1 | -1 | 5400 | -1 | 3920 | -1 | no | 19 | -1 | no | 100 | 2017 | 限速装置，采用发动机ECU限速，最高车速为100km/h，带GPS功能的行车记录仪. | 12.8 | 297 | 4×2 | 中巴非公交 | 上海柴油机股份有限公司 | 4 | 280449 | 280449 | <10 | LL3ABADD0HA002119 | no | no | model_ID是：：6988170和重复 | 0 | 4/11/2018 13:13:13 | 4/11/2018 13:13:13 | -1
35873 | 876070768 | 南京汽车集团有限公司 | 客车 | 运钞车 | 畅达牌 | NJ5048XYC5 | NJ1045DCCZ | SOFIM8140.43S5 | 柴油 | 国Ⅴ | 2798 | 95 | 1695 | 1540 | 6.50R16LT | -/5+5 | 2800 | 1650/2830 | 2 | 5500 | 2025 | 2600 | -1 | -1 | -1 | 4480 | 755 | 3400 | -1 | no | no | -1 | 2+3 | 120 | 2017 | no | no | 283 | 4×2 | 宽体 | 南京依维柯汽车有限公司发动机分公司 | 4 | 280450 | 280450 | 10-50 | LNYEBKA30HVT01928 | 南维柯 | 宝迪/新宝迪 |  | 0 | 4/11/2018 13:13:13 | 4/11/2018 13:13:13 | 0
35874 | 876080751 | 华晨专用车装备科技(大连)有限公司 | 客车 | 监测车 | 佰斯威牌 | HCZ5040XJE-0NCSV | NJ6605DC | F1CE34818 | 柴油 | 国Ⅴ | 2998 | 107 | 1695 | 1540 | 6.50R16LT | -/3 | 3310 | no | 2 | 5995 | 2000 | 3450 | -1 | -1 | -1 | 4280 | -1 | 3950 | -1 | no | 3 | -1 | no | 140 | 2017 | 车厢顶部封闭，不可开启.ABS系统控制器型号:BOSCH ABS8.ABS系统控制器生产企业:博世汽车部件(苏州)有限公司.该车配备监测专用设备,用于雷达监测等用途. | no | 301 | 4×2 | 宽体 | 南京依维柯汽车有限公司发动机分公司 | 4 | 280452 | 280452 | <10 | LNVM1CA44HV602552 | 南维柯 | 新宝迪 |  | 0 | 4/11/2018 13:13:13 | 4/11/2018 13:13:13 | 0
35875 | 876090752 | 郑州中美诺优房车有限公司 | 客车 | 旅居车 | 诺优龙御牌 | ZNY5040XLJV2 | SH6591A2D5 | SC25R136.1Q5 | 柴油 | 国Ⅴ | 2499 | 100 | 1734 | 1728 | 215/75R16LT | no | 3850 | 1760/2040 | 2 | 5930 | 1998 | 2650 | -1 | -1 | -1 | 3800 | 360 | 3050 | -1 | no | 6 | -1 | no | 150 | 2017 | no | no | 287 | 4×2 | 宽体 | 上海柴油机股份有限公司 | 4 | 280453 | 280453 | <10 | LSKG5GC16HA074424 | 大通 | 大通V80 |  | 0 | 4/11/2018 13:13:13 | 4/11/2018 13:13:13 | 0
35876 | 876100795 | 华晨专用车装备科技(大连)有限公司 | 客车 | 伤残运送车 | 佰斯威牌 | HCZ5030XSC-0HAS | SY6548M1S3BH | 4RB2 | 汽油 | 国Ⅴ | 2438 | 102 | 1655 | 1650 | 195R15C | -/3 | 3110 | no | 2 | 5420 | 1880 | 2285 | -1 | -1 | -1 | 3250 | -1 | 2220 | -1 | no | 4 | -1 | no | 150 | 2017 | 带OBD.ABS系统生产厂家为博世汽车部件(苏州)有限公司,ABS系统型号为ABS8.发动机最大净功率为94kw。车辆外部标识及字样可按行业或用户要求喷涂或粘贴。该车型装备有运送轮椅中伤残者的相关装置。 | no | 297 | 4×2 | 窄体 | 绵阳新晨动力机械有限公司 | 4 | 280454 | 280454 | <10 | LSYHKAAF2HK066586 | 金杯 | 大海狮 |  | 0 | 4/11/2018 13:13:13 | 4/11/2018 13:13:13 | 0
35877 | 876110725 | 江西江铃集团晶马汽车有限公司 | 客车 | 客车 | 晶马牌 | JMV6603CFA | JMV6596DFC | JE4D28Q5F | 柴油 | 国Ⅴ | 2776 | 97 | 1665 | 1525 | 7.00R16LT | 2018-03-04 | 3300 | 2100/3200 | 2 | 5990 | 2050 | 2700 | -1 | -1 | -1 | 5300 | -1 | 3780 | -1 | no | 18 | -1 | no | 100 | 2017 | 配置限速装置;配置ABS系统,其型号:CM4YL,生产企业:广州科密汽车电子控制技术股份有限公司 | 12.6 | 299 | 4×2 | 中巴非公交 | 江西五十铃发动机有限公司 | 4 | 280456 | 280456 | <10 | LN0KD0745HK175166 | no | no | model_ID是：：2025160和重复 | 0 | 4/11/2018 13:13:13 | 4/11/2018 13:13:13 | -1
35878 | 876120762 | 南京汽车集团有限公司 | 客车 | 客车 | 依维柯牌 | NJ6565DC | NJ6525DYC | F1CE34818 | 柴油 | 国Ⅴ | 2998 | 107 | 1695 | 1540 | 6.50R16LT | -/3 | 3310 | no | 2 | 5580 | 2000 | 2790 | -1 | -1 | -1 | 4280 | -1 | 2750 | -1 | no | 14 | -1 | no | 140 | 2017 | no | no | 301 | 4×2 | 宽体 | 南京依维柯汽车有限公司发动机分公司 | 4 | 280459 | 280459 | <10 | LNVM1CA40HVL01891 | 南维柯 | 宝迪/新宝迪 | model_ID是：：8387173和重复 | 0 | 4/11/2018 13:13:13 | 4/11/2018 13:13:13 | -1
35879 | 876130772 | 上海汽车商用车有限公司 | 客车 | 纯电动流动服务车 | 大通牌 | SH5041XDWA7BEV-7 | no | TZ249XSS001 | 电 | no | -1 | 100 | 1734 | 1728 | 215/75R16LT | -/3 | 3850 | 1875/2225 | 2 | 5910 | 1998 | 2665 | -1 | -1 | -1 | 4100 | 255 | 3650 | -1 | no | no | -1 | 3 | 100 | 2017 | 该产品为新能源车辆，新能源类型为纯电动.产品技术阶段为起步期.驾驶室与车厢采用中隔墙分离,左侧上掀门,顶置风扇，钢轮圈,后踏步,图形商标.可按用户要求配备流动服务专用设备.装备工作台,工具箱等流动服务专用设备.车辆外部标识及字样可按行业或用户要求喷涂或粘贴. | no | 301 | 4×2 | 宽体 | 无锡众联能创动力科技有限公司 | 0 | 280460 | 280460 | 50-100 | LSH14J4C0HA099282 | 大通 | 大通V80 |  | 0 | 4/11/2018 13:13:13 | 4/11/2018 13:13:13 | 0
35880 | 876140759 | 河南新飞专用汽车有限责任公司 | 客车 | 冷藏车 | 新飞牌 | XKC5044XLC5M | NJ5045XXYD | SOFIM8140.43S5 | 柴油 | 国Ⅴ | 2798 | 95 | 1721 | 1692 | 215/75R16LT | -/6 | 2800 | no | 2 | 4905 | 2000 | 2770 | -1 | -1 | -1 | 3750 | 905 | 2650 | -1 | no | no | -1 | 3 | 130 | 2017 | no | no | 290 | 4×2 | 宽体 | 南京依维柯汽车有限公司发动机分公司 | 4 | 280461 | 280461 | <10 | LNYEBKA33HV901679 | 南维柯 | 宝迪/新宝迪 |  | 0 | 4/11/2018 13:13:13 | 4/11/2018 13:13:13 | 0
35881 | 876150731 | 南京汽车集团有限公司 | 客车 | 流动服务车 | 依维柯牌 | NJ5045XDWD3D | NJ6565DCM 整车 | F1CE34818 | 柴油 | 国Ⅴ | 2998 | 107 | 1695 | 1540 | 6.50R16LT | -/6 | 3310 | no | 2 | 5610 | 2000 | 2540 | -1 | -1 | -1 | 4280 | -1 | 2750 | -1 | no | 7 | -1 | no | 130 | 2017 | no | no | 294 | 4×2 | 宽体 | 南京依维柯汽车有限公司发动机分公司 | 4 | 280462 | 280462 | <10 | LNPHASAG9HVN03299 | 南维柯 | 宝迪/新宝迪 |  | 0 | 4/11/2018 13:13:13 | 4/11/2018 13:13:13 | 0
35882 | 876160790 | 南京汽车集团有限公司 | 客车 | 客车 | 依维柯牌 | NJ6605DC | NJ6575DYC | F1CE34818 | 柴油 | 国Ⅴ | 2998 | 107 | 1695 | 1540 | 6.50R16LT | -/3 | 3310 | no | 2 | 5990 | 2000 | 2770 | -1 | -1 | -1 | 4280 | -1 | 2845 | -1 | no | 17 | -1 | no | 140 | 2017 | 选装后双开门，随底盘选装ABS | no | 301 | 4×2 | 宽体 | 南京依维柯汽车有限公司发动机分公司 | 4 | 280464 | 279087¦280464 | <10 | LNVM1CA46HVL00972 | 南维柯 | 新宝迪 | model_ID是：：8502199和重复 | 0 | 4/11/2018 13:13:13 | 4/11/2018 13:13:13 | -1
35883 | 876170779 | 江铃汽车股份有限公司 | 客车 | 轻型客车 | 江铃全顺牌 | JX6570T-M4 | 承载式车身 | DURATORQ4D244L | 柴油 | 国Ⅳ | 2402 | 103 | 1740 | 1704 | 215/75R16C | -/2 | 3750 | 1635/1855 | 2 | 5780 | 2000 | 2360 | -1 | -1 | -1 | 3490 | -1 | 2310 | -1 | no | 9 | -1 | no | 145 | 2017 | 选装ABS,前脸、前大灯及尾灯、高位制动灯,一体化固定玻璃窗,后保险杠(选装后保险杠的长度为5780 | 10.3 | 287 | 4×2 | 宽体 | 江铃汽车股份有限公司 | 4 | 280468 | 280468 | <10 | LJXCMDJD4HT690941 | 江铃全顺 | 新世代全顺 | model_ID是：：6002154和重复 | 0 | 4/11/2018 13:13:13 | 4/11/2018 13:13:13 | -1
35884 | 876180737 | 航天新长征电动汽车技术有限公司 | 客车 | 宣传车 | 蓝速牌 | BYN5032XXC | JX6533P-M5 | ECOBOOST4G20B5L | 汽油 | 国Ⅴ | 1997 | 149 | 1736 | 1720 | 215/75R16LT | -/1 | 3300 | 1510/1790 | 2 | 5341 | 2032 | 2510 | -1 | -1 | -1 | 3300 | -1 | 3105 | -1 | no | 3 | -1 | no | 156 | 2017 | 车身可喷涂宣传图案,文字,标识,发动机最大净功率147kW,ABS系统型号:EV5051,ABS系统生产厂家:博世汽车部件(苏州)有限公司. 专用装置:监视器,宣传放映系统,供配电系统. | no | 302 | 4×2 | 宽体 | 江铃汽车股份有限公司 | 4 | 280469 | 280469 | 10-50 | LJXCM3FC1HTV24094 | 江铃全顺 | 新全顺 |  | 0 | 4/11/2018 13:13:13 | 4/11/2018 13:13:13 | 0
35885 | 876190792 | 河南中光学神汽专用车有限公司 | 客车 | 防暴车 | 风潮牌 | HDF5042XFB | JX6581TA-M5 | DURATORQ4D225H | 柴油 | 国Ⅴ | 2198 | 100 | 1740 | 1704 | 215/75R 16LT | -/2 | 3750 | 1700/2000 | 2 | 5980 | 2000 | 2740 | -1 | -1 | -1 | 3700 | -1 | 2840 | -1 | no | 9 | -1 | no | 145 | 2017 | 选装广播系统、云台摄像、照明灯等，选装前防撞杠、后防撞保险杠，车身选装侧拉中门。发动机最大净功率为99kw。 | no | 300 | 4×2 | 宽体 | 江铃汽车股份有限公司 | 4 | 280470 | 280470 | <10 | LJXBMDJD2HT101364 | 江铃全顺 | 新世代全顺 |  | 0 | 4/11/2018 13:13:13 | 4/11/2018 13:13:13 | 0
35886 | 876200787 | 郑州宇通客车股份有限公司 | 客车 | 客车 | 宇通牌 | ZK6609N5 | ZK6570CN5 | YC4D140N-50 | 天然气 | 国Ⅴ | 4214 | 103 | 1775 | 1630 | 215/75R17.5 | 2018-08-10 | 3100 | no | 2 | 5995 | 2240 | 2970 | -1 | -1 | -1 | 7100 | -1 | 5350 | -1 | no | 19 | -1 | no | 70 | 2017 | no | no | 299 | 4×2 | 中巴非公交 | 广西玉柴机器股份有限公司 | 4 | 280471 | 280471 | 10-50 | LZYTGTC91H1066507 | no | no | model_ID是：：4901174和重复 | 0 | 4/11/2018 13:13:13 | 4/11/2018 13:13:13 | -1
35887 | 876210773 | 湖北合力专用汽车制造有限公司 | 客车 | 旅居车 | 神狐牌 | HLQ5040XLJ51 | NJ1045DFCZ | F1CE34818 | 柴油 | 国Ⅴ | 2998 | 107 | 1695 | 1540 | 6.50R16LT | -/7 | 3310 | 1650/2830 | 2 | 5995 | 2320 | 3100 | -1 | -1 | -1 | 4480 | -1 | 4072 | -1 | no | 6 | -1 | no | 120 | 2017 | no | no | 301 | 4×2 | 宽体 | 南京依维柯汽车有限公司发动机分公司 | 4 | 280472 | 279319¦280472 | <10 | LNYSBKA45FVN00367 | 南维柯 | 新宝迪 |  | 0 | 4/11/2018 13:13:13 | 4/11/2018 13:13:13 | 0
35888 | 876220796 | 安徽江淮汽车股份有限公司 | 客车 | 轻型客车 | 江淮牌 | HFC6601KHV | 承载式车身 | ISF2.8s5148T | 柴油 | 国Ⅴ | 2780 | 110 | 1760 | 1645 | 185/75R16LT | -/4 | 3570 | no | 2 | 5990 | 2098 | 2645 | -1 | -1 | -1 | 4000 | -1 | 2700 | -1 | no | 10 | -1 | no | 130 | 2017 | 可选配轮罩,侧拉门,窗中窗。ABS型号:ABS 8.1 EA106,YF8;厂家:博世汽车部件(苏州)有限公司,武汉元丰汽车电控系统有限公司。ISF2.8s5148T、HFC4DE1-1D发动机最大净功率分别为103.3kW、110kW,对应的油耗分别11.4L/100km、11.0L/100km。该车不作为公路,旅游客车使用。 | 11.4 | 299 | 4×2 | 宽体 | 北京福田康明斯发动机有限公司 | 4 | 280473 | 280473 | <10 | LJ166B3D0H1505119 | 江淮 | 星锐2011款 |  | 0 | 4/11/2018 13:13:13 | 4/11/2018 13:13:13 | 0
35889 | 876230773 | 东风汽车股份有限公司 | 客车 | 幼儿专用校车 | 东风牌 | DFA6538KYX5BC | EQ6468KX5AC | 4A2-68C50 | 柴油 | 国Ⅴ | 2270 | 50 | 1390 | 1340 | 165R14LT | 2018-06-06 | 2900 | 1230/2370 | 2 | 5349 | 1760 | 2405 | -1 | -1 | -1 | 3600 | -1 | 2520 | -1 | no | 19 | -1 | no | 80 | 2017 | 1,该车可选装空调;2,选装空调时,整备质量为2520kg;3,该车装有卫星定位功能的行驶记录仪;4,该车装有限速装置,最高车速不大于80km/h;5,ABS型号/生产厂家:CM4YL/广州科密汽车电子控制技术股份有限公司;6,发动机最大净功率为:47kW。 | 12.9 | 302 | 4×2 | 中巴非公交 | 安徽全柴动力股份有限公司 | 4 | 280475 | 280475 | <10 | LGF1574D4HF225016 | no | no | model_ID是：：7230181和重复 | 0 | 4/11/2018 13:13:13 | 4/11/2018 13:13:13 | -1
35890 | 876240737 | 广东宝龙汽车有限公司 | 客车 | 运兵车 | 宝龙牌 | TBL5048XYB5 | JX6651T-N5 | DURATORQ4D225H | 柴油 | 国Ⅴ | 2198 | 100 | 1745 | 1642 | 185/75R16LT | -/3 | 3750 | 1550/2700 | 2 | 6650 | 2095 | 2780 | -1 | -1 | -1 | 4250 | -1 | 3100 | -1 | no | 11 | -1 | no | 145 | 2017 | ABS系统型号：6C11 2M110 A* | 12 | 302 | 4×2 | 宽体 | 江铃汽车股份有限公司 | 4 | 280476 | 280476 | <10 | LJXBHDJE6HT111666 | 江铃全顺 | 新世代全顺 |  | 0 | 4/11/2018 13:13:13 | 4/11/2018 13:13:13 | 0
35891 | 876250727 | 潍柴(扬州)亚星新能源商用车有限公司 | 客车 | 客车 | 亚星牌 | YBL6591QEP | no | RA425Q136E50 | 柴油 | 国Ⅴ | 2499 | 100 | 1710 | 1715 | 215/75R16LT | -/3 | 3665 | 1730/2200 | 2 | 5915 | 2040 | 2345 | -1 | -1 | -1 | 3930 | -1 | 2650 | -1 | no | 9 | -1 | no | 100 | 2017 | no | 10.8 | 298 | 4×2 | 宽体 | 潍柴动力扬州柴油机有限责任公司 | 4 | 280478 | 280478 | <10 | LYBATCBG0H0000241 | 亚星 | 亚星 |  | 0 | 4/11/2018 13:13:13 | 4/11/2018 13:13:13 | 0
35892 | 876260727 | 镇江康飞汽车制造股份有限公司 | 客车 | 移动实验室车 | 康飞牌 | KFT5042XYS50 | JX6581TA-M5 | DURATORQ4D225H | 柴油 | 国Ⅴ | 2198 | 100 | 1740 | 1704 | 215/75R16LT | -/2 | 3750 | no | 2 | 5780 | 2000 | 2800 | -1 | -1 | -1 | 3700 | -1 | 3350 | -1 | no | 3 | -1 | no | 130 | 2017 | no | no | 300 | 4×2 | 宽体 | 江铃汽车股份有限公司 | 4 | 280479 | 280479 | <10 | LJXBHDJD2HT010437 | 江铃全顺 | 新世代全顺 |  | 0 | 4/11/2018 13:13:13 | 4/11/2018 13:13:13 | 0
35893 | 876270758 | 上海汽车商用车有限公司 | 客车 | 多用途乘用车 | 大通牌 | SH6591A2D5 | no | SC25R136.1Q5 | 柴油 | 国Ⅴ | 2499 | 100 | 1734 | 1728 | 215/75R16LT | -/2 | 3850 | 1760/2040 | 2 | 5700 | 1998 | 2345 | -1 | -1 | -1 | 3800 | -1 | 2350 | -1 | no | 9 | -1 | no | 150 | 2017 | 该车选装中顶,选装推拉侧车窗,牌照装饰板,钢轮圈,不镀铬水箱面罩,图形商标,该车不装后踏步,不装移门。发动机最大净功率：97.5kW. | 9.3 | 287 | 4×2 | 宽体 | 上海柴油机股份有限公司 | 4 | 280480 | 276981¦278342¦278352¦280480 | <10 | LSKG5GC12HA103868 | 大通 | 大通V80 | model_ID是：：9855167和重复 | 0 | 4/11/2018 13:13:13 | 4/11/2018 13:13:13 | -1
35894 | 876280718 | 河南新飞专用汽车有限责任公司 | 客车 | 冷藏车 | 新飞牌 | XKC5040XLC5C | SH5043XXYA9D5 | SC25R136.1Q5 | 柴油 | 国Ⅴ | 2499 | 100 | 1734 | 1728 | 215/75R16LT | -/2 | 3850 | no | 2 | 5700 | 1998 | 2545 | -1 | -1 | -1 | 3800 | 905 | 2700 | -1 | no | no | -1 | 3 | 150 | 2017 | no | no | 298 | 4×2 | 宽体 | 上海柴油机股份有限公司 | 4 | 280481 | 278326¦280481 | <10 | LSH14KTC8HA052380 | 大通 | 大通V80 |  | 0 | 4/11/2018 13:13:13 | 4/11/2018 13:13:13 | 0
35895 | 876290740 | 上海汽车商用车有限公司 | 客车 | 工程车 | 大通牌 | SH5041XGCA4D5-D | no | SC25R136.1Q5 | 柴油 | 国Ⅴ | 2499 | 100 | 1734 | 1728 | 215/75R16LT | -/2 | 3850 | 1870/2230 | 2 | 5995 | 1998 | 2552 | 1200 | 1820 | 510 | 4100 | 800 | 2455 | -1 | no | 13 | -1 | no | 150 | 2017 | 选装中顶,后踏步，顶行李架及爬梯,侧推拉窗,图形商标。车辆外部标识及字样可按行业或用户要求喷涂或粘贴.车身构件代替侧后防护装置.发动机最大净功率:97.5kW. | no | 302 | 4×2 | 宽体 | 上海柴油机股份有限公司 | 4 | 280482 | 277049¦277576¦280482 | <10 | LSKG5GC10HA107613 | 大通 | 大通V80 | model_ID是：：12906135和重复 | 0 | 4/11/2018 13:13:13 | 4/11/2018 13:13:13 | -1
35896 | 876300767 | 东风特种汽车有限公司 | 客车 | 客车 | 东风牌 | EQ6660LTV1 | EQ6570K5AC | YC4FA115-50 | 柴油 | 国Ⅴ | 2982 | 85 | 1750 | 1586 | 7.00R16LT | 2018-09-11 | 3300 | 2400/4200 | 2 | 6570 | 2250 | 2820 | -1 | -1 | -1 | 6600 | -1 | 4300 | -1 | no | 24 | -1 | no | 100 | 2017 | 该车发动机ECU已开通限速功能，配置排气制动及ABS防抱死系统。 | no | 294 | 4×2 | 中巴非公交 | 广西玉柴机器股份有限公司 | 4 | 280483 | 280483 | <10 | LGF1797G4HF119127 | no | no |  | 0 | 4/11/2018 13:13:13 | 4/11/2018 13:13:13 | 0
35897 | 876310751 | 北京星光陆通视音频广播技术有限公司 | 客车 | 通信车 | 载通牌 | BZT5050XTX1 | FA6730 | 651955 | 柴油 | 国Ⅴ | 2143 | 110 | 1690 | 1522 | 195/75R16 8PR | -/3 | 4325 | 1700/3300 | 2 | 7510 | 1993 | 3350 | -1 | -1 | -1 | 5000 | -1 | 4545 | -1 | no | 7 | -1 | no | 130 | 2017 | 车身两侧选装外接小门、场地灯的位置和数量。车身右侧选装侧滑门。车顶选装护栏、全景摄像头、天线样式和数量。车身正后选装爬梯。此车装有ABS，ABS型号：ESP8，生产厂：博世汽车部件（苏州）有限公司。 | no | 298 | 4×2 | 宽体 | 德国戴姆勒集团 | 4 | 280484 | 280484 | <10 | LB1RF4498H8005139 | 奔驰 | 凌特 | model_ID是：：11647163和重复 | 0 | 4/11/2018 13:13:13 | 4/11/2018 13:13:13 | -1
35898 | 876320762 | 龙岩畅丰专用汽车有限公司 | 客车 | 电源车 | 畅丰牌 | CFQ5040XDY5N | NJ5045XXYA | SOFIM8140.43S5 | 柴油 | 国Ⅴ | 2798 | 95 | 1695 | 1540 | 6.50R16LT | -/7 | 3310 | 1600/2680 | 2 | 5980 | 2000 | 2870 | -1 | -1 | -1 | 4280 | -1 | 4085 | -1 | no | no | -1 | 3 | 120 | 2017 | 该车专用装置为发电机组,主要用于电力部位电力抢修及保供电用;选装视频监控系统;ABS系统控制器型号:BOSCH ABS8, 生产企业:博世汽车部件 (苏州)有限公司 | no | 302 | 4×2 | 宽体 | 南京依维柯汽车有限公司发动机分公司 | 4 | 280485 | 280485 | <10 | LNYFBKA31HVT01134 | 南维柯 | 得意 |  | 0 | 4/11/2018 13:13:13 | 4/11/2018 13:13:13 | 0
35899 | 876330760 | 东风特种汽车有限公司 | 客车 | 客车 | 东风牌 | EQ6606LTV | EQ6570K5AC | YC4FA115-50 | 柴油 | 国Ⅴ | 2982 | 85 | 1750 | 1586 | 205/75R17.5 | 2018-09-11 | 3300 | 2200/3500 | 2 | 5990 | 2250 | 2920 | -1 | -1 | -1 | 5700 | -1 | 4200 | -1 | no | 17 | -1 | no | 95 | 2017 | 该车发动机ECU已开通限速功能，配置排气制动及ABS防抱死系统。 | no | 294 | 4×2 | 中巴非公交 | 广西玉柴机器股份有限公司 | 4 | 280486 | 280486 | <10 | LGF1797G5HF192703 | no | no | model_ID是：：8064153和重复 | 0 | 4/11/2018 13:13:13 | 4/11/2018 13:13:13 | -1
35900 | 876340798 | 重庆迪马工业有限责任公司 | 客车 | 运钞车 | 迪马牌 | DMT5048XYCD2 | NJ5045XXYQZA | SOFIM8140.43S5 | 柴油 | 国Ⅴ | 2798 | 95 | 1695 | 1540 | 6.50R16LT | -/7 | 2800 | 1600/2680 | 2 | 4990 | 2000 | 2170 | -1 | -1 | -1 | 4280 | 1235 | 2720 | -1 | no | no | -1 | 2+3 | 125 | 2017 | 1.主要专用装置:防弹运钞厢等;2.随原车选装的ABS 系统控制器,型号:BOSCH ABS8;生产企业:博世汽车部件(苏州)有限公司。 | 12.38 | 300 | 4×2 | 宽体 | 南京依维柯汽车有限公司发动机分公司 | 4 | 280487 | 280487 | 10-50 | LNYFBKA30HVN03317 | 南维柯 | 得意 |  | 0 | 4/11/2018 13:13:13 | 4/11/2018 13:13:13 | 0
35901 | 876350766 | 上海汽车商用车有限公司 | 客车 | 多用途乘用车 | 大通牌 | SH6591A2D5 | no | SC25R136.1Q5 | 柴油 | 国Ⅴ | 2499 | 100 | 1734 | 1728 | 215/75R16LT | -/2 | 3850 | 1760/2040 | 2 | 5785 | 1998 | 2552 | -1 | -1 | -1 | 3800 | -1 | 2280 | -1 | no | 4 | -1 | no | 150 | 2017 | 该车选装一体式后踏步,选装钢轮圈,前围,图形商标,发动机最大净功率:97.5kW。 | 9.3 | 287 | 4×2 | 宽体 | 上海柴油机股份有限公司 | 4 | 280489 | 280489 | <10 | LSKG5GC14HA106965 | 大通 | 大通V80 |  | 0 | 4/11/2018 13:13:13 | 4/11/2018 13:13:13 | 0
35902 | 876360784 | 郑州宇通客车股份有限公司 | 客车 | 幼儿专用校车 | 宇通牌 | ZK6579DX539 | ZK6559CD6 | YC4FQ100-50 | 柴油 | 国Ⅴ | 2500 | 73 | 1594 | 1430 | 225/75R16LT | 2018-03-04 | 3300 | no | 2 | 5740 | 1920 | 2620 | -1 | -1 | -1 | 5170 | -1 | 4210 | -1 | no | 19 | -1 | no | 80 | 2017 | no | no | 298 | 4×2 | 中巴非公交 | 广西玉柴机器股份有限公司 | 4 | 280492 | 280492 | <10 | LZYTGTB23H1070353 | no | no | model_ID是：：5106183和重复 | 0 | 4/11/2018 13:13:13 | 4/11/2018 13:13:13 | -1
35903 | 876370754 | 辽宁际华三五二三特种装备有限公司 | 客车 | 旅居车 | 风华牌 | FH5042XLJ2 | SH1041A7D5-P | SC25R136.1Q5 | 柴油 | 国Ⅴ | 2499 | 100 | 1734 | 1830 | 215/75R16LT | -/3 | 3850 | 1870/2230 | 2 | 5990 | 2254 | 3120 | -1 | -1 | -1 | 4100 | -1 | 3500 | -1 | no | 6 | -1 | no | 150 | 2018 | 选装遮阳棚、车顶空调、换气扇、左右侧外推侧窗，电动踏步，外置淋浴、行李舱门、户外灯，配备厨具，卧具，卫生设施等旅居生活设施和娱乐设施。 | no | 301 | 4×2 | 宽体 | 上海柴油机股份有限公司 | 4 | 280493 | 280493 | <10 | LSH14JTC3HA075978 | 大通 | 大通V80 |  | 0 | 4/11/2018 13:13:13 | 4/11/2018 13:13:13 | 0
35904 | 876380746 | 山东正泰希尔专用汽车有限公司 | 客车 | 救护车 | 春田牌 | ZZT5032XJH-5 | JX6533P-M5 | ECOBOOST4G20B5L | 汽油 | 国Ⅴ | 1997 | 149 | 1736 | 1720 | 215/75R16LT | -/1 | 3300 | 1510/1790 | 2 | 5341 | 2032 | 2530 | -1 | -1 | -1 | 3300 | -1 | 2650 | -1 | no | 7 | -1 | no | 156 | 2018 | no | no | 297 | 4×2 | 宽体 | 江铃汽车股份有限公司 | 4 | 280494 | 280494 | <10 | LJXCM3FC7HTV30207 | 江铃全顺 | 新全顺 |  | 0 | 4/11/2018 13:13:13 | 4/11/2018 13:13:13 | 0
35905 | 876390779 | 北汽福田汽车股份有限公司 | 客车 | 多用途乘用车 | 福田牌 | BJ6489BDPVA-A5 | no | 4Q20M | 汽油 | 国Ⅴ | 1998 | 95 | 1470 | 1465 | 195/70R15LT | -/5 | 2570 | 1110/1410 | 2 | 4840 | 1695 | 2240 | -1 | -1 | -1 | 2520 | -1 | 1775 | -1 | no | 6 | -1 | no | 135 | 2018 | no | 9.2 | 292 | 4×2 | 窄体 | 北汽福田汽车股份有限公司 | 4 | 280495 | 277313¦280495 | 50-100 | LVCP2FVA0JS021206 | 福田 | 风景G7 |  | 0 | 4/11/2018 13:13:13 | 4/11/2018 13:13:13 | 0
35906 | 876400771 | 北汽福田汽车股份有限公司 | 客车 | 多用途乘用车 | 福田牌 | BJ6489BDPVA-A5 | no | 4Q20M | 汽油 | 国Ⅴ | 1998 | 95 | 1470 | 1465 | 195R15C | -/4 | 2570 | 1110/1410 | 2 | 4840 | 1695 | 1980 | -1 | -1 | -1 | 2520 | -1 | 1775 | -1 | no | 6 | -1 | no | 135 | 2018 | no | 9.2 | 292 | 4×2 | 窄体 | 北汽福田汽车股份有限公司 | 4 | 280496 | 276975¦280496 | <10 | LVCP2FVA1JS021411 | 福田 | 风景G7 |  | 0 | 4/11/2018 13:13:13 | 4/11/2018 13:13:13 | 0
35907 | 876410788 | 北汽福田汽车股份有限公司 | 客车 | 救护车 | 福田牌 | BJ5038XJH-V1 | BJ6518BDDDA-C2 | 4J28TC3 | 柴油 | 国Ⅴ | 2771 | 81 | 1740 | 1704 | 215/75R16C | -/4 | 2933 | 1660/2190 | 2 | 5065 | 2000 | 2590 | -1 | -1 | -1 | 3850 | -1 | 2180 | -1 | no | 7 | -1 | no | 115 | 2018 | no | no | 300 | 4×2 | 宽体 | 北汽福田汽车股份有限公司 | 4 | 280497 | 280497 | <10 | LVCP2FBA1JS046247 | 福田 | 图雅诺 |  | 0 | 4/11/2018 13:13:13 | 4/11/2018 13:13:13 | 0
35908 | 876420745 | 金龙联合汽车工业(苏州)有限公司 | 客车 | 客车 | 海格牌 | KLQ6602E5 | KLQ6601AE5 | YC4FA115-50 | 柴油 | 国Ⅴ | 2982 | 85 | 1665 | 1525 | 215/75R17.5 | 2018-03-03 | 3308 | no | 2 | 5995 | 2040 | 2790 | -1 | -1 | -1 | 5600 | -1 | 4100 | -1 | no | 18 | -1 | no | 100 | 2018 | no | no | 298 | 4×2 | 中巴非公交 | 广西玉柴机器股份有限公司 | 4 | 280498 | 280498 | <10 | LKLS1BS47JA728062 | no | no |  | 0 | 4/11/2018 13:13:13 | 4/11/2018 13:13:13 | 0
35909 | 876430786 | 沈阳华晨金杯汽车有限公司 | 客车 | 厢式运输车 | 金杯牌 | SY5033XXYL-D2SBH | no | 4G21C | 汽油 | 国Ⅴ | 2021 | 76 | 1460 | 1440 | 195/70R15C | -/3 | 2920 | no | 2 | 5350 | 1690 | 2225 | -1 | -1 | -1 | 2900 | 970 | 1800 | -1 | no | no | -1 | 2 | 130 | 2018 | 该车型货仓与驾驶区有效隔离。选装前散热器格栅、前雾灯、选装后保险杠。发动机的最大净功率为70kw。带OBD。该车型具有运输货物的功能。 | no | 302 | 4×2 | 窄体 | 沈阳新光华晨汽车发动机有限公司 | 4 | 280500 | 275998¦278628¦280500 | 10-50 | LSYKKAAA1JK003656 | 金杯 | 海狮第五代 |  | 0 | 4/11/2018 13:13:13 | 4/11/2018 13:13:13 | 0
35910 | 876440729 | 中通客车控股股份有限公司 | 客车 | 客车 | 中通牌 | LCK6601D5E | EQ6570K5AC | YC4FA115-50 | 柴油 | 国Ⅴ | 2982 | 85 | 1750 | 1586 | 7.00R16LT | 2018-09-11 | 3300 | no | 2 | 5998 | 2240 | 2830 | -1 | -1 | -1 | 5700 | -1 | 4000 | -1 | no | 15 | -1 | no | 100 | 2018 | 该车已设定ECU限速，限速100km/h。 | no | 298 | 4×2 | 中巴非公交 | 广西玉柴机器股份有限公司 | 4 | 280501 | 280501 | 10-50 | LGF1797G1HF118629 | no | no |  | 0 | 4/11/2018 13:13:13 | 4/11/2018 13:13:13 | 0
35911 | 876450784 | 安徽安凯汽车股份有限公司 | 客车 | 城市客车 | 安凯牌 | HFF6609GDE5FB | HFC6570KY2V | YC4FA115-50 | 柴油 | 国Ⅴ | 2982 | 85 | 1850 | 1600 | 7.00R16 | 2018-11-10 | 3100 | no | 2 | 5990 | 2250 | 2995 | -1 | -1 | -1 | 6500 | -1 | 4280 | -1 | no | 19/14 | -1 | no | 69 | 2017 | no | no | 302 | 4×2 | 中巴公交 | 广西玉柴机器股份有限公司 | 4 | 280502 | 280502 | <10 | LJ166D3C0H2001554 | no | no | model_ID是：：481122和重复 | 0 | 4/11/2018 13:13:13 | 4/11/2018 13:13:13 | -1
35912 | 876460749 | 江铃汽车股份有限公司 | 客车 | 多用途乘用车 | 江铃牌 | JX6490T-L5 | 承载式车身 | JX493ZLQ5 | 柴油 | 国Ⅴ | 2771 | 85 | 1692 | 1700 | 215/70R15LT | -/3 | 2835 | 1710/1800 | 2 | 4944 | 1972 | 2215 | -1 | -1 | -1 | 3510 | -1 | 1990 | -1 | no | 7 | -1 | no | 120 | 2018 | no | 9.2 | 294 | 4×2 | 宽体 | 江铃汽车股份有限公司 | 4 | 280503 | 280503 | 10-50 | LEFCMCCB0JT010223 | 江铃 | 特顺 |  | 0 | 4/11/2018 13:13:13 | 4/11/2018 13:13:13 | 0
35913 | 876470770 | 湖南星通汽车制造有限公司 | 客车 | 救护车 | 星通牌 | XTP5041XJH | JX6500TA-L5 | DURATORQ4D225H | 柴油 | 国Ⅴ | 2198 | 100 | 1745 | 1700 | 215/75R16LT | -/2 | 2933 | 1550/2000 | 2 | 4963 | 2000 | 2620 | -1 | -1 | -1 | 3550 | -1 | 2300 | -1 | no | 6 | -1 | no | 140 | 2018 | 选装ABS。 | no | 297 | 4×2 | 宽体 | 江铃汽车股份有限公司 | 4 | 280504 | 279757¦280504 | <10 | LJXCMDDB0HT065866 | 江铃全顺 | 经典全顺 |  | 0 | 4/11/2018 13:13:13 | 4/11/2018 13:13:13 | 0
35914 | 876480719 | 沈阳航天新星机电有限责任公司 | 客车 | 救护车 | 新阳牌 | XY5031XJHJL01 | JX6533P-M5 | ECOBOOST4G20B5L | 汽油 | 国Ⅴ | 1997 | 149 | 1736 | 1720 | 215/75R16LT | -/2 | 3300 | no | 2 | 5341 | 2032 | 2580 | -1 | -1 | -1 | 3300 | -1 | 2310 | -1 | no | 6 | -1 | no | 156 | 2018 | no | no | 300 | 4×2 | 宽体 | 江铃汽车股份有限公司 | 4 | 280505 | 280505 | <10 | LJXCM3FC0HTV33627 | 江铃全顺 | 新全顺 |  | 0 | 4/11/2018 13:13:13 | 4/11/2018 13:13:13 | 0
35915 | 876490754 | 金龙联合汽车工业(苏州)有限公司 | 客车 | 客车 | 海格牌 | KLQ6600Q4C2 | 承载式车身 | G4BA-4 | 汽油 | 国Ⅳ | 2693 | 110 | 1655 | 1650 | 215/75R16C | -/3 | 3720 | no | 2 | 5990 | 1880 | 2335 | -1 | -1 | -1 | 3960 | -1 | 2470 | -1 | no | 14 | -1 | no | 135 | 2018 | no | no | 297 | 4×2 | 窄体 | 沈阳新光华翔汽车发动机制造有限公司 | 4 | 280507 | 280507 | <10 | LKL1BAA75JA728298 | 海格 | H6C |  | 0 | 4/11/2018 13:13:13 | 4/11/2018 13:13:13 | 0
35916 | 876500769 | 南京金龙客车制造有限公司 | 客车 | 救护车 | 开沃牌 | NJL5039XJH5 | JX6500TA-L5 | DURATORQ4D225H | 柴油 | 国Ⅴ | 2198 | 100 | 1745 | 1700 | 215/75R16LT | -/2 | 2933 | 1550/2000 | 2 | 4963 | 2000 | 2600 | -1 | -1 | -1 | 3550 | -1 | 2280 | -1 | no | 6 | -1 | no | 140 | 2018 | no | 12 | 281 | 4×2 | 宽体 | 江铃汽车股份有限公司 | 4 | 280509 | 280509 | <10 | LJXCMDDB1HT124813 | 江铃全顺 | 新世代全顺 |  | 0 | 4/11/2018 13:13:13 | 4/11/2018 13:13:13 | 0
35917 | 876510717 | 山东东岳专用汽车制造有限公司 | 客车 | 旅居车 | 圣岳牌 | SDZ5041XLJ | SH1041A7D5-P | SC25R136.1Q5 | 柴油 | 国Ⅴ | 2499 | 100 | 1734 | 1830 | 215/75R16LT | -/3 | 3850 | 1760/2040 | 2 | 5995 | 2400 | 3065 | -1 | -1 | -1 | 3800 | -1 | 3410 | -1 | no | 6 | -1 | no | 150 | 2018 | 该车左右两侧均可选装遮阳棚,车厢左右两侧开窗,可在车身喷涂或粘贴宣传文字或标识。车体左右窗户数量可以增减,位置可以调整;车门位置也可调整。随底盘选装选装铝轮圈,不镀铬前水箱面罩,前围,图形商标等。ABS生产企业:博世汽车部件(苏州)有限公司,ABS型号:ABS 9.0,ESP9。 | no | 300 | 4×2 | 宽体 | 上海柴油机股份有限公司 | 4 | 280511 | 280511 | <10 | LSH14JTC2HA104306 | 大通 | 大通V80 |  | 0 | 4/11/2018 13:13:13 | 4/11/2018 13:13:13 | 0
35918 | 876520787 | 江西江铃汽车集团改装车股份有限公司 | 客车 | 救护车 | 江铃全顺牌 | JX5049XJHMK | JX6581TA-M5 | DURATORQ4D225H | 柴油 | 国Ⅴ | 2198 | 100 | 1740 | 1704 | 215/75R16LT | -/2 | 3750 | 1700/2000 | 2 | 5780 | 2000 | 2440 | -1 | -1 | -1 | 3700 | -1 | 2540 | -1 | no | 7 | -1 | no | 145 | 2018 | no | no | 296 | 4×2 | 宽体 | 江铃汽车股份有限公司 | 4 | 280512 | 280512 | <10 | LJXBMDJD4HT123186 | 江铃全顺 | 新世代全顺 |  | 0 | 4/11/2018 13:13:13 | 4/11/2018 13:13:13 | 0
35919 | 876530777 | 南京金龙客车制造有限公司 | 客车 | 纯电动城市客车 | 开沃牌 | NJL6680BEV25 | no | NJJL60-38-1 | 电 | no | -1 | 110 | 1889 | 1730 | 215/75R17.5 | -/- | 3700 | 3700/5500 | 2 | 6800 | 2270 | 2952 | -1 | -1 | -1 | 9200 | -1 | 6260 | -1 | no | 1945-10-01 | -1 | no | 69 | 2017 | 该产品为新能源车辆，新能源类型为纯电动 | no | 298 | 4×2 | 中巴非公交 | 南京金龙客车制造有限公司 | 0 | 280513 | 280513 | <10 | LC9KB4KH5HENJL173 | no | no |  | 0 | 4/11/2018 13:13:13 | 4/11/2018 13:13:13 | 0
35920 | 876540795 | 牡丹汽车股份有限公司 | 客车 | 客车 | 牡丹牌 | MD6668KD5 | EQ6570K5AC | YC4FA115-50 | 柴油 | 国Ⅴ | 2982 | 85 | 1750 | 1586 | 7.00R16LT | 2018-09-11 | 3300 | 2300/4200 | 2 | 6600 | 2260 | 2830 | -1 | -1 | -1 | 6500 | -1 | 4200 | -1 | no | 25 | -1 | no | 100 | 2018 | 该车已装限速装置,限速100km/h。 | 14.8 | 303 | 4×2 | 中巴非公交 | 广西玉柴机器股份有限公司 | 4 | 280516 | 277460¦280516 | <10 | LGF1797GXJF100104 | no | no |  | 0 | 4/11/2018 13:13:13 | 4/11/2018 13:13:13 | 0
35921 | 876550775 | 江苏九龙汽车制造有限公司 | 客车 | 商务车 | 大马牌 | HKL5040XSWQA | HKL6480QA | 4GA1-2 | 汽油 | 国Ⅳ | 1997 | 140 | 1655 | 1650 | 195R15LT | -/4 | 2570 | 1710/1800 | 2 | 4840 | 1880 | 2285 | -1 | -1 | -1 | 3510 | -1 | 2020 | -1 | no | 9 | -1 | no | 100 | 2018 | 选装限速装置，限速100km/h | 11.7 | 290 | 4×2 | 窄体 | 江苏九龙汽车制造有限公司 | 4 | 280517 | 280517 | <10 | LJSKA2AL6HD001160 | 大马 | A4 |  | 0 | 4/11/2018 13:13:13 | 4/11/2018 13:13:13 | 0
35922 | 876560737 | 厦门金龙联合汽车工业有限公司 | 客车 | 轻型客车 | 金龙牌 | XMQ6552BEG5 | no | 4RB2 | 汽油 | 国Ⅴ | 2438 | 102 | 1655 | 1650 | 195R15C | -/3 | 3110 | no | 2 | 5470 | 1885 | 2285 | -1 | -1 | -1 | 3380 | -1 | 2150 | -1 | no | 14 | -1 | no | 150 | 2018 | no | 11 | 302 | 4×2 | 窄体 | 绵阳新晨动力机械有限公司 | 4 | 280518 | 280518 | 10-50 | LA61BAA60JB503868 | 厦门金龙 | 凯歌 |  | 0 | 4/11/2018 13:13:13 | 4/11/2018 13:13:13 | 0
35923 | 876570762 | 江西江铃汽车集团改装车股份有限公司 | 客车 | 运兵车 | 江铃全顺牌 | JX5049XYBML2 | JX6651T-N5 | DURATORQ4D225H | 柴油 | 国Ⅴ | 2198 | 100 | 1745 | 1642 | 185/75R16LT | -/3 | 3750 | 1550/2700 | 2 | 6780 | 2095 | 2595 | -1 | -1 | -1 | 4250 | -1 | 3140 | -1 | no | 17 | -1 | no | 145 | 2018 | no | 12 | 296 | 4×2 | 宽体 | 江铃汽车股份有限公司 | 4 | 280519 | 280519 | <10 | LJXBHDJE5JT010740 | 江铃全顺 | 新世代全顺 |  | 0 | 4/11/2018 13:13:13 | 4/11/2018 13:13:13 | 0
35924 | 876580741 | 广东省增城中警羊城轻型特种车有限公司 | 客车 | 防暴车 | 中警牌 | ZYG5048XFB5 | JX6651T-N5 | DURATORQ4D225H | 柴油 | 国Ⅴ | 2198 | 100 | 1745 | 1642 | 185/75R16LT | -/3 | 3750 | 1550/2700 | 2 | 6503 | 2095 | 2915 | -1 | -1 | -1 | 4250 | -1 | 3070 | -1 | no | 12 | -1 | no | 145 | 2018 | no | no | 294 | 4×2 | 宽体 | 江铃汽车股份有限公司 | 4 | 280520 | 280520 | <10 | LJXBHDJE1JT011111 | 江铃全顺 | 新世代全顺 |  | 0 | 4/11/2018 13:13:13 | 4/11/2018 13:13:13 | 0
35925 | 876590737 | 潍柴(扬州)亚星新能源商用车有限公司 | 客车 | 客车 | 亚星牌 | YBL6591QP1 | no | RA425Q136E50 | 柴油 | 国Ⅴ | 2499 | 100 | 1710 | 1715 | 215/75R16LT | -/3 | 3665 | 1730/2200 | 2 | 5915 | 2040 | 2632 | -1 | -1 | -1 | 3930 | -1 | 2650 | -1 | no | 9 | -1 | no | 130 | 2018 | no | 10.8 | 298 | 4×2 | 宽体 | 潍柴动力扬州柴油机有限责任公司 | 4 | 280521 | 280521 | <10 | LYBATCBG0J0000018 | 亚星 | 亚星 |  | 0 | 4/11/2018 13:13:13 | 4/11/2018 13:13:13 | 0
35926 | 876600736 | 南京汽车集团有限公司 | 客车 | 厢式运输车 | 依维柯牌 | NJ5045XXYQE | NJ1045ED2C | F1CE34818 | 柴油 | 国Ⅴ | 2998 | 107 | 1738 | 1704 | 215/75R16LT 10PR | 2018-01-01 | 3000 | no | 2 | 5151 | 2011 | 2320 | 2620 | 1825 | 1545 | 3550 | 1125 | 2230 | -1 | no | no | -1 | 3 | 140 | 2018 | no | no | 301 | 4×2 | 宽体 | 南京依维柯汽车有限公司发动机分公司 | 4 | 280522 | 280522 | <10 | LNJ1BAA4XJV101872 | 南维柯 | 欧胜 |  | 0 | 4/11/2018 13:13:13 | 4/11/2018 13:13:13 | 0
35927 | 876610765 | 湖北聚力汽车技术股份有限公司 | 客车 | 殡仪车 | 聚尘王牌 | HNY5040XBYJ | JX6570T-M5 | JX493ZLQ5 | 柴油 | 国Ⅴ | 2771 | 85 | 1692 | 1700 | 225/70R15LT | -/3 | 3570 | 1620/1890 | 2 | 5696 | 1972 | 2240 | -1 | -1 | -1 | 3510 | -1 | 2110 | -1 | no | 5 | -1 | no | 120 | 2018 | no | no | 300 | 4×2 | 宽体 | 江铃汽车股份有限公司 | 4 | 280525 | 280525 | <10 | LEFCMCHC1HT101559 | 江铃 | 特顺 |  | 0 | 4/11/2018 13:13:13 | 4/11/2018 13:13:13 | 0
35928 | 876620769 | 厦门金龙旅行车有限公司 | 客车 | 商务车 | 金旅牌 | XML5036XSW95 | XML6532J95 | V22 | 汽油 | 国Ⅴ | 2237 | 82 | 1450 | 1430 | 195/70R15C | -/5 | 2890 | no | 2 | 5330 | 1700 | 2066 | -1 | -1 | -1 | 2860 | -1 | 1760 | -1 | no | 5 | -1 | no | 130 | 2018 | no | 11 | 291 | 4×2 | 窄体 | 绵阳新晨动力机械有限公司 | 4 | 280527 | 280527 | <10 | LL3AAAAC2JA000327 | 金旅 | 海狮 |  | 0 | 4/11/2018 13:13:13 | 4/11/2018 13:13:13 | 0
35929 | 876630737 | 河北长安汽车有限公司 | 客车 | 两用燃料多用途乘用车 | 长安牌 | SC6520AB5CNG | 承载式车身 | 4G94S | 汽油/天然气 | 国Ⅴ | 1999 | 91/80 | 1445 | 1450 | 195/70R15C | -/5 | 3250 | 1015/1775 | 2 | 5180 | 1744 | 1990 | -1 | -1 | -1 | 2790 | -1 | 1790 | -1 | no | 7 | -1 | no | 130 | 2018 | 带IUPR,选装去掉前雾灯;选装另一种车轮装饰罩;选装全封闭式侧窗玻璃;选装不同款式的前格栅装饰条、前组合灯总成;ABS型号:WX80;生产厂:浙江万向精工有限公司;后门选装背掀门,发动机净功率87kW(汽油)/77kW(CNG)。 | 8.8 | 301 | 4×2 | 宽体 | 哈尔滨东安汽车动力股份有限公司 | 4 | 280528 | 279427¦280528 | <10 | LS4AFJ290JG692601 | 长安 | 睿行M90 |  | 0 | 4/11/2018 13:13:13 | 4/11/2018 13:13:13 | 0
35930 | 876640776 | 襄阳九州汽车有限公司 | 客车 | 救护车 | 九州牌 | SYC5046XJH5 | JX6570T-M5 | JX493ZLQ5 | 柴油 | 国Ⅴ | 2771 | 85 | 1692 | 1700 | 225/70R15LT | -/3 | 3570 | 1620/1890 | 2 | 5696 | 1972 | 2465 | -1 | -1 | -1 | 3510 | -1 | 2488 | -1 | no | 7 | -1 | no | 120 | 2018 | no | no | 299 | 4×2 | 宽体 | 江铃汽车股份有限公司 | 4 | 280529 | 280529 | <10 | LEFCMCHC7HT124781 | 江铃 | 特顺 |  | 0 | 4/11/2018 13:13:13 | 4/11/2018 13:13:13 | 0
35931 | 876650777 | 江铃汽车股份有限公司 | 客车 | 多用途乘用车 | 江铃全顺牌 | JX6580TA-M5 | 承载式车身 | DURATORQ4D225H | 柴油 | 国Ⅴ | 2198 | 100 | 1740 | 1704 | 215/75R16LT | -/2 | 3750 | 1700/2000 | 2 | 5780 | 2000 | 2360 | -1 | -1 | -1 | 3700 | -1 | 2400 | -1 | no | 5 | -1 | no | 145 | 2018 | 选装ABS,号牌板支架。 | 12 | 287 | 4×2 | 宽体 | 江铃汽车股份有限公司 | 4 | 280530 | 280530 | <10 | LJXCMDJD0JT020910 | 江铃全顺 | 新世代全顺 |  | 0 | 4/11/2018 13:13:13 | 4/11/2018 13:13:13 | 0
35932 | 876660756 | 上海汽车商用车有限公司 | 客车 | 厢式运输车 | 大通牌 | SH5041XXYA7D5 | no | SC25R136.1Q5 | 柴油 | 国Ⅴ | 2499 | 100 | 1734 | 1728 | 215/75R16LT | -/2 | 3850 | 1760/2040 | 2 | 5700 | 1998 | 2345 | -1 | -1 | -1 | 3800 | 1110 | 2300 | -1 | no | no | -1 | 3+3 | 150 | 2018 | 选装中顶.副驾驶位置选装双人座椅,驾驶区与货舱有有效隔离,选装钢轮圈、不镀铬水箱面罩.该车不装后踏步.发动机最大净功率:97.5kW. | 9.3 | 302 | 4×2 | 宽体 | 上海柴油机股份有限公司 | 4 | 280532 | 276135¦280532 | <10 | LSKG5GC14JA049172 | 大通 | 大通V80 |  | 0 | 4/11/2018 13:13:13 | 4/11/2018 13:13:13 | 0
35933 | 876670736 | 南京汽车集团有限公司 | 客车 | 多用途乘用车 | 依维柯牌 | NJ6495ACMZ | NJ6475AYCMZ | SOFIM8140.47Z5 | 柴油 | 国Ⅴ | 2499 | 90 | 1645 | 1538 | 195/75R16LT | -/5 | 2800 | no | 2 | 4850 | 2000 | 2520 | -1 | -1 | -1 | 3550 | -1 | 2300 | -1 | no | 9 | -1 | no | 125 | 2018 | no | 12.4 | 301 | 4×2 | 宽体 | 南京依维柯汽车有限公司发动机分公司 | 4 | 280533 | 280533 | <10 | LNPHCUAG0JV200374 | 南维柯 | 得意 |  | 0 | 4/11/2018 13:13:13 | 4/11/2018 13:13:13 | 0
35934 | 876680738 | 南京汽车集团有限公司 | 客车 | 多用途乘用车 | 依维柯牌 | NJ6495ACMZ | NJ6475AYCMZ | SOFIM8140.47Z5 | 柴油 | 国Ⅴ | 2499 | 90 | 1645 | 1538 | 195/75R16LT | -/5 | 2800 | no | 2 | 4850 | 2000 | 2520 | -1 | -1 | -1 | 3550 | -1 | 2300 | -1 | no | 7 | -1 | no | 125 | 2017 | no | no | 301 | 4×2 | 宽体 | 南京依维柯汽车有限公司发动机分公司 | 4 | 280534 | 278660¦280534 | <10 | LNPHCUAG0HV701730 | 南维柯 | 得意 | model_ID是：：7633116和重复 | 0 | 4/11/2018 13:13:13 | 4/11/2018 13:13:13 | -1
35935 | 876690781 | 江苏九龙汽车制造有限公司 | 客车 | 客车 | 大马牌 | HKL6602CE1 | JS6580TDP1 | DK5B | 柴油 | 国Ⅴ | 2982 | 110 | 1662 | 1626 | 225/75R16LT,6.50R16LT | -/4 | 3720 | 2100/2245 | 2 | 5995 | 2040 | 2745 | -1 | -1 | -1 | 4345 | -1 | 2920 | -1 | no | 17 | -1 | no | 100 | 2018 | 选装限速装置，限速100km/h | 11.2 | 302 | 4×2 | 中巴非公交 | 绵阳新晨动力机械有限公司 | 4 | 280535 | 279033¦280535 | <10 | LJSKA3BH0JD000592 | no | no |  | 0 | 4/11/2018 13:13:13 | 4/11/2018 13:13:13 | 0
35936 | 876700720 | 江西江铃汽车集团改装车股份有限公司 | 客车 | 检测车 | 江铃牌 | JX5045XJCMK | JX6571T-M5 | JX493ZLQ5 | 柴油 | 国Ⅴ | 2771 | 85 | 1692 | 1700 | 225/70R15LT | -/3 | 3570 | 1650/1860 | 2 | 5696 | 1972 | 2240 | -1 | -1 | -1 | 3510 | -1 | 2780 | -1 | no | 5 | -1 | no | 120 | 2018 | no | no | 296 | 4×2 | 宽体 | 江铃汽车股份有限公司 | 4 | 280536 | 280536 | <10 | LEFBMCHC2JT010995 | 江铃 | 特顺 |  | 0 | 4/11/2018 13:13:13 | 4/11/2018 13:13:13 | 0
35937 | 876710793 | 南京汽车集团有限公司 | 客车 | 厢式运输车 | 依维柯牌 | NJ5045XXYD2D | NJ1045DFCS | F1CE34818 | 柴油 | 国Ⅴ | 2998 | 107 | 1695 | 1540 | 6.50R16LT | -/7 | 3310 | no | 2 | 5580 | 2000 | 2540 | 2280 | 1820 | 1690 | 4280 | 1450 | 2440 | -1 | no | no | -1 | 2+4 | 135 | 2018 | no | no | 301 | 4×2 | 宽体 | 南京依维柯汽车有限公司发动机分公司 | 4 | 280538 | 280538 | <10 | LNYSBKA44JV100471 | 南维柯 | 宝迪/新宝迪 |  | 0 | 4/11/2018 13:13:13 | 4/11/2018 13:13:13 | 0
35938 | 876720745 | 南京汽车集团有限公司 | 客车 | 流动服务车 | 依维柯牌 | NJ5045XDWFD | NJ6575DYC 三类 | F1CE34818 | 柴油 | 国Ⅴ | 2998 | 107 | 1695 | 1540 | 6.50R16LT | -/3 | 3310 | no | 2 | 5990 | 2000 | 2770 | -1 | -1 | -1 | 4280 | -1 | 2845 | -1 | no | 5 | -1 | no | 140 | 2017 | no | no | 301 | 4×2 | 宽体 | 南京依维柯汽车有限公司发动机分公司 | 4 | 280539 | 280539 | <10 | LNVP1CA45HVL02208 | 南维柯 | 新宝迪 |  | 0 | 4/11/2018 13:13:13 | 4/11/2018 13:13:13 | 0
35939 | 876730798 | 南京汽车集团有限公司 | 客车 | 工程车 | 依维柯牌 | NJ5045XGCF5E | NJ6565EYCS | F1CE34818 | 柴油 | 国Ⅴ | 2998 | 107 | 1726 | 1538 | 195/75R16LT 8PR | -/7 | 3300 | no | 2 | 5990 | 2020 | 2750 | 1820 | 1840 | 600 | 4490 | 1225 | 2680 | -1 | no | 9 | -1 | no | 130 | 2018 | no | 11.3 | 302 | 4×2 | 宽体 | 南京依维柯汽车有限公司发动机分公司 | 4 | 280540 | 280540 | <10 | LNJ1BBA45HV902838 | 南维柯 | 欧胜 |  | 0 | 4/11/2018 13:13:13 | 4/11/2018 13:13:13 | 0
35940 | 876740761 | 厦门金龙旅行车有限公司 | 客车 | 客车 | 金旅牌 | XML6532J75 | no | V20 | 汽油 | 国Ⅴ | 2020 | 81 | 1450 | 1430 | 195/70R15C | -/5 | 2890 | no | 2 | 5330 | 1700 | 2240 | -1 | -1 | -1 | 2860 | -1 | 1760 | -1 | no | 14 | -1 | no | 100 | 2018 | 该车装有限速装置,最高车速限定为100km/h. | 11 | 288 | 4×2 | 窄体 | 绵阳新晨动力机械有限公司 | 4 | 280541 | 280541 | <10 | LL3AAAAC1JA000691 | 金旅 | 海狮 |  | 0 | 4/11/2018 13:13:13 | 4/11/2018 13:13:13 | 0
35941 | 876750777 | 江西江铃汽车集团改装车股份有限公司 | 客车 | 工程车 | 江铃全顺牌 | JX5049XGCMKC25 | JX1045TJA25 | DURATORQ4D225H | 柴油 | 国Ⅴ | 2198 | 100 | 1745 | 1642 | 185/75R16LT | -/3 | 3750 | 1540/2710 | 2 | 5950 | 2095 | 2575 | 1060 | 1730 | 600 | 4250 | 805 | 2600 | -1 | no | 13 | -1 | no | 135 | 2018 | no | no | 296 | 4×2 | 宽体 | 江铃汽车股份有限公司 | 4 | 280542 | 280542 | <10 | LJXYADJ22JT011283 | 江铃全顺 | 新世代全顺 |  | 0 | 4/11/2018 13:13:13 | 4/11/2018 13:13:13 | 0
35942 | 876760764 | 江铃汽车股份有限公司 | 客车 | 多用途乘用车 | 江铃全顺牌 | JX6503PH-L5 | 承载式车身 | ECOBOOST4G20B5L | 汽油 | 国Ⅴ | 1997 | 149 | 1736 | 1720 | 215/75R16LT | -/2 | 2933 | 1420/1880 | 2 | 4974 | 2032 | 2407 | -1 | -1 | -1 | 3300 | -1 | 2111 | -1 | no | 5 | -1 | no | 156 | 2018 | no | 10.5 | 300 | 4×2 | 宽体 | 江铃汽车股份有限公司 | 4 | 280546 | 280283¦280546 | <10 | LJXCM3DB1JTV02774 | 江铃 | 新全顺 |  | 0 | 4/11/2018 13:13:13 | 4/11/2018 13:13:13 | 0
35943 | 876770739 | 南京金龙客车制造有限公司 | 客车 | 客车 | 开沃牌 | NJL6608YF5 | HFC6750KY1V | YC4FA115-50 | 柴油 | 国Ⅴ | 2982 | 85 | 1830 | 1600 | 7.00R16 | 2018-11-10 | 3308 | 2100/3500 | 2 | 5995 | 2270 | 2750 | -1 | -1 | -1 | 5600 | -1 | 3950 | -1 | no | 19 | -1 | no | 100 | 2018 | no | 14.5 | 289 | 4×2 | 中巴非公交 | 广西玉柴机器股份有限公司 | 4 | 280547 | 280547 | <10 | LJ166D3CXH3010160 | no | no |  | 0 | 4/11/2018 13:13:13 | 4/11/2018 13:13:13 | 0
35944 | 876780723 | 南京汽车集团有限公司 | 客车 | 工程车 | 依维柯牌 | NJ5045XGCZ5A | NJ6585AYC-1 | SOFIM8140.43S5 | 柴油 | 国Ⅴ | 2798 | 95 | 1695 | 1540 | 6.50R16LT | -/7 | 3310 | no | 2 | 5980 | 2020 | 2490 | 1820 | 1840 | 590 | 4480 | 945 | 2700 | -1 | no | 9 | -1 | no | 120 | 2018 | no | no | 301 | 4×2 | 宽体 | 南京依维柯汽车有限公司发动机分公司 | 4 | 280548 | 280548 | <10 | LNVF1CA37HV600939 | 南维柯 | 得意 |  | 0 | 4/11/2018 13:13:13 | 4/11/2018 13:13:13 | 0
35945 | 876790792 | 江西江铃汽车集团改装车股份有限公司 | 客车 | 囚车 | 江铃全顺牌 | JX5049XQCML2 | JX6651T-N5 | DURATORQ4D225H | 柴油 | 国Ⅴ | 2198 | 100 | 1745 | 1642 | 185/75R16LT | -/3 | 3750 | 1550/2700 | 2 | 6703 | 2095 | 2815 | -1 | -1 | -1 | 4250 | -1 | 2720 | -1 | no | 17 | -1 | no | 145 | 2018 | no | 12 | 296 | 4×2 | 宽体 | 江铃汽车股份有限公司 | 4 | 280549 | 280549 | <10 | LJXBHDJE8JT012899 | 江铃全顺 | 新世代全顺 |  | 0 | 4/11/2018 13:13:13 | 4/11/2018 13:13:13 | 0
35946 | 876800766 | 郑州宇通客车股份有限公司 | 客车 | 指挥车 | 宇通牌 | ZK5041XZH5 | JX6581TA-M5 整车 | DURATORQ4D225H | 柴油 | 国Ⅴ | 2198 | 100 | 1740 | 1704 | 215/75R16LT | -/2 | 3750 | no | 2 | 5780 | 2000 | 3140 | -1 | -1 | -1 | 3700 | -1 | 3360 | -1 | no | 5 | -1 | no | 145 | 2018 | no | no | 300 | 4×2 | 宽体 | 江铃汽车股份有限公司 | 4 | 280550 | 280550 | <10 | LJXBHDJD1HT123859 | 江铃全顺 | 新世代全顺 |  | 0 | 4/11/2018 13:13:13 | 4/11/2018 13:13:13 | 0
35947 | 876810726 | 江苏九龙汽车制造有限公司 | 客车 | 轻型客车 | 大马牌 | HKL6540CE | JS6520TDP | SC28R143.1Q5A | 柴油 | 国Ⅴ | 2776 | 105 | 1655 | 1650 | 195R15LT | -/4 | 3110 | 1750/1800 | 2 | 5380 | 1880 | 2285 | -1 | -1 | -1 | 3550 | -1 | 2300 | -1 | no | 15 | -1 | no | 100 | 2017 | 选装限速装置，限速100km/h | 11 | 299 | 4×2 | 窄体 | 上海柴油机股份有限公司 | 4 | 280552 | 280552 | <10 | LJSKA3BH4HD003411 | 大马 | A5 | model_ID是：：2944119和重复 | 0 | 4/11/2018 13:13:13 | 4/11/2018 13:13:13 | -1
35948 | 876820785 | 四川川宏机械有限公司 | 客车 | 救护车 | 勤宏牌 | SQH5040XJH | JX6490T-L5 | JX493ZLQ5 | 柴油 | 国Ⅴ | 2771 | 85 | 1692 | 1700 | 215/70R15LT | -/3 | 2835 | 1710/1800 | 2 | 4944 | 1972 | 2370 | -1 | -1 | -1 | 3510 | -1 | 2220 | -1 | no | 2018-03-07 | -1 | no | 120 | 2017 | 该车安装ABS系统控制器型号：APG3550500G,ABS系统控制器生产企业：浙江亚太机电股份有限公司，该车装备行驶记录仪。 | no | 298 | 4×2 | 宽体 | 江铃汽车股份有限公司 | 4 | 280553 | 280553 | <10 | LEFCMCCB6HT061204 | 江铃 | 特顺 |  | 0 | 4/11/2018 13:13:13 | 4/11/2018 13:13:13 | 0
35949 | 876830732 | 南京汽车集团有限公司 | 客车 | 工程车 | 依维柯牌 | NJ5045XGC3D | NJ6525DFCS | SOFIM8140.43S5 | 柴油 | 国Ⅴ | 2798 | 95 | 1695 | 1540 | 6.50R16LT | -/7 | 3310 | no | 2 | 5990 | 2020 | 2790 | 1240 | 1840 | 590 | 4480 | 620 | 2950 | -1 | no | 14 | -1 | no | 120 | 2017 | no | no | 284 | 4×2 | 宽体 | 南京依维柯汽车有限公司发动机分公司 | 4 | 280554 | 280554 | <10 | LNVM1CA30HV801413 | 南维柯 | 宝迪/新宝迪 | model_ID是：：13212135和重复 | 0 | 4/11/2018 13:13:13 | 4/11/2018 13:13:13 | -1
35950 | 876840733 | 沈阳华晨金杯汽车有限公司 | 客车 | 轻型客车 | 金杯牌 | SY6498M1S3BH | no | 4RB2 | 汽油 | GB18352.5-2013 | 2438 | 102 | 1655 | 1650 | 195R15C | -/3 | 2570 | no | 2 | 4880 | 1880 | 2285 | -1 | -1 | -1 | 3040 | -1 | 2020 | -1 | no | 11 | -1 | no | 150 | 2017 | 选装后照地镜。带OBD。 | no | 297 | 4×2 | 窄体 | 绵阳新晨动力机械有限公司 | 4 | 280556 | 280556 | <10 | LSYHAAAF1HK063620 | 金杯 | 大海狮 |  | 0 | 4/11/2018 13:13:13 | 4/11/2018 13:13:13 | 0
35951 | 876850791 | 宁波凯福莱特种汽车有限公司 | 客车 | 救护车 | 凯福莱牌 | NBC5037XJH01 | SY6548G9Z3BH | 2TR | 汽油 | 国Ⅴ | 2693 | 111 | 1655 | 1650 | 195R15C | -/3 | 3110 | 1540/1710 | 2 | 5420 | 1880 | 2400 | -1 | -1 | -1 | 3250 | -1 | 2400 | -1 | no | 7 | -1 | no | 150 | 2017 | 随底盘选装前雾灯,倒车雷达。VIN中LSYHKBCG为选装双气囊。发动机的最大净功率为106KW。车顶加装长排警灯,四周选装爆闪灯。带OBD,ABS系统生产厂家为博世汽车部件（苏州）有限公司,ABS系统的型号为ABS8。车辆外部标识及字样可按行业或用户要求喷涂或粘贴。 | no | 271 | 4×2 | 窄体 | 日本丰田汽车公司 | 4 | 280557 | 280557 | <10 | LSYHKBCG3HK050375 | 金杯 | 大海狮 |  | 0 | 4/11/2018 13:13:13 | 4/11/2018 13:13:13 | 0
35952 | 876860786 | 中天高科特种车辆有限公司 | 客车 | 监测车 | 中天之星牌 | TC5050XJE5 | NJ6725DC | F1CE34818 | 柴油 | 国Ⅴ | 2998 | 107 | 1695 | 1540 | 6.50R16LT | -/9 | 4180 | no | 2 | 7220 | 2000 | 3165 | -1 | -1 | -1 | 5000 | -1 | 4415 | -1 | no | 3 | -1 | no | 130 | 2017 | 车顶选装仪器箱、仪器平台及护栏、顶置空调。选装换气扇、摄像系统、升降式气体采集系统、升降辅助照明灯、市电照明灯、倒车监视器、后上车踏板、后备梯、仪器舱门，封闭部分侧窗及后窗，随底盘车选装后双开门。 | no | 294 | 4×2 | 宽体 | 南京依维柯汽车有限公司发动机分公司 | 4 | 280560 | 280560 | <10 | LNVM1CA44HV800905 | 南维柯 | 新宝迪 | model_ID是：：10978180和重复 | 0 | 4/11/2018 13:13:13 | 4/11/2018 13:13:13 | -1
35953 | 876870753 | 南京汽车集团有限公司 | 客车 | 救护车 | 依维柯牌 | NJ5045XJHFD | NJ6605DC | F1CE34818 | 柴油 | 国Ⅴ | 2998 | 107 | 1695 | 1540 | 6.50R16LT | -/3 | 3310 | no | 2 | 5990 | 2000 | 2720 | -1 | -1 | -1 | 4280 | -1 | 3100 | -1 | no | 9 | -1 | no | 135 | 2017 | no | no | 292 | 4×2 | 宽体 | 南京依维柯汽车有限公司发动机分公司 | 4 | 280561 | 280561 | <10 | LNVM1CA41HVT01494 | 南维柯 | 新宝迪 |  | 0 | 4/11/2018 13:13:13 | 4/11/2018 13:13:13 | 0
35954 | 876880793 | 东风汽车股份有限公司 | 客车 | 邮政车 | 东风牌 | EQ5040XYZ5A1 | EQ6581WABDB | ZD25D14-5N | 柴油 | 国Ⅴ | 2499 | 100 | 1734 | 1728 | 215/75 R16C | -/2+1 | 3610 | 1540/2310 | 2 | 5950 | 2036 | 2590 | -1 | -1 | -1 | 3850 | 1155 | 2500 | -1 | no | no | -1 | 3 | 150 | 2017 | 1,驾驶区与货舱用隔板进行有效隔离,车厢顶部封闭,不可开启;可按用户要求喷涂或粘贴EMS或邮政字样;可选装前部灯箱; | 11.6 | 301 | 4×2 | 宽体 | 东风轻型发动机有限公司 | 4 | 280562 | 280562 | 10-50 | LGFB7A2J0HC109611 | 东风 | 御风 |  | 0 | 4/11/2018 13:13:13 | 4/11/2018 13:13:13 | 0
35955 | 876890780 | 沈阳华晨金杯汽车有限公司 | 客车 | 厢式运输车 | 金杯牌 | SY5033XXYL-D5SBH39 | SY6543D5S3BH | V20 | 汽油 | 国Ⅴ | 2020 | 81 | 1460 | 1440 | 195/70R15C | -/3 | 2920 | no | 2 | 5350 | 1690 | 2225 | -1 | -1 | -1 | 2600 | 730 | 1740 | -1 | no | no | -1 | 2 | 130 | 2017 | 该车型货仓与驾驶区有效隔离。选装前散热器，选装后保险杠。发动机最大净功率为74kW。选装的ABS系统生产厂家为博世汽车部件(苏州)有限公司,ABS系统的型号为2D21-3755640。该车型具有运输货 | no | 299 | 4×2 | 窄体 | 绵阳新晨动力机械有限公司 | 4 | 280563 | 280563 | <10 | LSYHKAAB0HK064784 | 金杯 | 海狮第五代 |  | 0 | 4/11/2018 13:13:13 | 4/11/2018 13:13:13 | 0
35956 | 876900790 | 航天新长征电动汽车技术有限公司 | 客车 | 电视车 | 蓝速牌 | BYN5055XDS | FA5051XXY | 651955 | 柴油 | 国Ⅴ | 2143 | 110 | 1690 | 1522 | 195/75R16C | -/3 | 4325 | 1508/3300 | 2 | 7345 | 1993 | 2940 | -1 | -1 | -1 | 4808 | -1 | 4613 | -1 | no | no | -1 | 3 | 130 | 2017 | 1,车身可喷涂宣传图案,文字,标识.2,可随底盘选装后挡风玻璃,侧窗玻璃颜色,侧滑动窗.选装电动倒车镜,豪华仪表,钢圈罩,选装镀铬前格栅,选装电动或手动侧滑门.3,ABS型号:ESP8,ABS生产企业:博世汽车部件(苏州)有限公司.4,专用装置:车平台系统,供配电系统,转播系统等配套体系. | no | 301 | 4×2 | 宽体 | 德国戴姆勒集团 | 4 | 280564 | 280564 | <10 | LB1YF7494H8004910 | 奔驰 | 凌特 |  | 0 | 4/11/2018 13:13:13 | 4/11/2018 13:13:13 | 0
35957 | 876910716 | 江铃汽车股份有限公司 | 客车 | 多用途乘用车 | 江铃全顺牌 | JX6580TA-M5 | 承载式车身 | DURATORQ4D225H | 柴油 | 国Ⅴ | 2198 | 100 | 1740 | 1704 | 215/75R16LT | -/2 | 3750 | 1700/2000 | 2 | 5780 | 2000 | 2590 | -1 | -1 | -1 | 3700 | -1 | 2400 | -1 | no | 7 | -1 | no | 145 | 2017 | 选装ABS,号牌板支架,选装普通前款大灯，高顶。 | 12 | 287 | 4×2 | 宽体 | 江铃汽车股份有限公司 | 4 | 280565 | 277798¦280565 | <10 | LJXCHDJD6HT110240 | 江铃全顺 | 新世代全顺 | model_ID是：：6877169和重复 | 0 | 4/11/2018 13:13:13 | 4/11/2018 13:13:13 | -1
35958 | 876920732 | 南京汽车集团有限公司 | 客车 | 客车 | 依维柯牌 | NJ6495ACZ | NJ6475AYCZ | SOFIM8140.43S5 | 柴油 | 国Ⅴ | 2798 | 95 | 1645 | 1538 | 195/75R16LT | -/5 | 2800 | no | 2 | 4850 | 2000 | 2520 | -1 | -1 | -1 | 3550 | -1 | 2360 | -1 | no | 11 | -1 | no | 125 | 2017 | no | 12.4 | 301 | 4×2 | 宽体 | 南京依维柯汽车有限公司发动机分公司 | 4 | 280566 | 280566 | <10 | LNVF1CA33HVN00126 | 南维柯 | 得意 | model_ID是：：8004174和重复 | 0 | 4/11/2018 13:13:13 | 4/11/2018 13:13:13 | -1
35959 | 876930774 | 西安蓝港数字医疗科技股份有限公司 | 客车 | 救护车 | 蓝港牌 | XLG5032XJH5 | BJ6549B1PXA-E4 | 4G69S4M | 汽油 | 国Ⅴ | 2378 | 100 | 1655 | 1650 | 195R15C | -/3+1 | 3110 | 1630/1770 | 2 | 5380 | 1920 | 2485 | -1 | -1 | -1 | 3400 | -1 | 2390 | -1 | no | 6 | -1 | no | 145 | 2017 | no | no | 300 | 4×2 | 窄体 | 沈阳航天三菱汽车发动机制造有限公司 | 4 | 280567 | 280567 | <10 | LVCB2NWA0HS013247 | 福田 | 蒙派克S |  | 0 | 4/11/2018 13:13:13 | 4/11/2018 13:13:13 | 0
35960 | 876940781 | 江苏九龙汽车制造有限公司 | 客车 | 客车 | 大马牌 | HKL6602CE1 | JS6580TDP1 | DK5B | 柴油 | 国Ⅴ | 2982 | 110 | 1662 | 1626 | 225/75R16LT,6.5R16LT | -/4 | 3720 | 2100/2245 | 2 | 5995 | 2040 | 2645 | -1 | -1 | -1 | 4345 | -1 | 2920 | -1 | no | 18 | -1 | no | 100 | 2017 | no | 11.2 | 300 | 4×2 | 中巴非公交 | 绵阳新晨动力机械有限公司 | 4 | 280568 | 277009¦280568 | <10 | LJSKA3BH6HD002616 | no | no | model_ID是：：3386174和重复 | 0 | 4/11/2018 13:13:13 | 4/11/2018 13:13:13 | -1
35961 | 876950780 | 沈阳航天新星机电有限责任公司 | 客车 | 救护车 | 新阳牌 | XY5031XJHJL01 | JX6533P-M5 | ECOBOOST4G20B5L | 汽油 | 国Ⅴ | 1997 | 149 | 1736 | 1720 | 215/75R16LT | -/2 | 3300 | no | 2 | 5341 | 2032 | 2580 | -1 | -1 | -1 | 3300 | -1 | 2310 | -1 | no | 6 | -1 | no | 156 | 2017 | no | no | 300 | 4×2 | 宽体 | 江铃汽车股份有限公司 | 4 | 280569 | 280569 | <10 | LJXCM3FC2HTV30440 | 江铃全顺 | 新全顺 | model_ID是：：16045134和重复 | 0 | 4/11/2018 13:13:13 | 4/11/2018 13:13:13 | -1
35962 | 876960783 | 河南少林客车股份有限公司 | 客车 | 小学生专用校车 | 少林牌 | SLG6531XC5E | EQ6468KX5AC | 4A2-68C50 | 柴油 | 国Ⅴ | 2270 | 50 | 1390 | 1340 | 165R14LT | 2018-06-06 | 2900 | no | 2 | 5340 | 1840 | 2540 | -1 | -1 | -1 | 3510 | -1 | 2600 | -1 | no | 14 | -1 | no | 80 | 2017 | 此车为专用校车,已安装限速装置,限速80km/h;ABS；前盘桥式制动；行车记录仪带GPS功能 | no | 299 | 4×2 | 中巴非公交 | 安徽全柴动力股份有限公司 | 4 | 280570 | 280570 | <10 | LGF1574D6GF109086 | no | no |  | 0 | 4/11/2018 13:13:13 | 4/11/2018 13:13:13 | 0
35963 | 876970756 | 镇江康飞汽车制造股份有限公司 | 客车 | 冷藏车 | 康飞牌 | KFT5041XLC5G | NJ5045XXYA | SOFIM8140.43S5 | 柴油 | 国Ⅴ | 2798 | 95 | 1695 | 1540 | 6.50R16LT | -/7 | 3310 | no | 2 | 5980 | 2000 | 2800 | -1 | -1 | -1 | 4280 | 995 | 3090 | -1 | no | no | -1 | 3 | 110 | 2017 | no | no | 296 | 4×2 | 宽体 | 南京依维柯汽车有限公司发动机分公司 | 4 | 280571 | 280571 | <10 | LNYFBKA32HVN02900 | 南维柯 | 得意 |  | 0 | 4/11/2018 13:13:13 | 4/11/2018 13:13:13 | 0
35964 | 876980713 | 金龙联合汽车工业(苏州)有限公司 | 客车 | 客车 | 海格牌 | KLQ6600E5C1 | 承载式车身 | SC28R143.1Q5A | 柴油 | 国Ⅴ | 2776 | 105 | 1655 | 1650 | 215/75R16C | -/3 | 3720 | no | 2 | 5990 | 1880 | 2335 | -1 | -1 | -1 | 3960 | -1 | 2550 | -1 | no | 17 | -1 | no | 100 | 2017 | 此车已安装限速装置，限速100KM/H | no | 296 | 4×2 | 窄体 | 上海柴油机股份有限公司 | 4 | 280572 | 280572 | <10 | LKL1AAA61HA726102 | 海格 | H6C | model_ID是：：4041163和重复 | 0 | 4/11/2018 13:13:13 | 4/11/2018 13:13:13 | -1
35965 | 876990710 | 江铃汽车股份有限公司 | 客车 | 多用途乘用车 | 江铃全顺牌 | JX6503T-L5 | 承载式车身 | DURATORQ4D205L | 柴油 | 国Ⅴ | 1998 | 89 | 1736 | 1720 | 215/75R16LT | -/1 | 2933 | 1425/2070 | 2 | 4974 | 2032 | 2061 | -1 | -1 | -1 | 3495 | -1 | 2080 | -1 | no | 7 | -1 | no | 156 | 2017 | no | 7.4 | 297 | 4×2 | 宽体 | 江铃汽车股份有限公司 | 4 | 280575 | 280575 | <10 | LJXCLDDB0HTV29550 | 江铃全顺 | 新全顺 | model_ID是：：5752171和重复 | 0 | 4/11/2018 13:13:13 | 4/11/2018 13:13:13 | -1
35966 | 877000790 | 上海汽车商用车有限公司 | 客车 | 纯电动厢式运输车 | 大通牌 | SH5040XXYA7BEV-5 | no | TZ249XSS001 | 电 | no | -1 | no | 1734 | 1728 | 215/75R16LT | -/3 | 3100 | 1580/2180 | 2 | 4939 | 1998 | 2174 | -1 | -1 | -1 | 3760 | 1140 | 2230 | -1 | no | no | -1 | 3+3 | 100 | 2017 | 该产品为新能源车辆，新能源类型为纯电动.产品技术阶段为发展期.选装低顶,副驾驶位置选装双人座椅.驾驶区与货舱有有效隔离,货仓选装盲窗,选装牌照装饰板,轮圈,不镀铬水箱面罩,图形商标,外部标识及字样,该车不装后踏步. | no | 297 | 4×2 | 宽体 | 无锡众联能创动力科技有限公司 | 0 | 280576 | 280576 | <10 | LSH14K4C6HA097123 | 大通 | 大通V80 |  | 0 | 4/11/2018 13:13:13 | 4/11/2018 13:13:13 | 0
35967 | 877010737 | 东风汽车股份有限公司 | 客车 | 救护车 | 东风牌 | EQ5040XJH5A1 | EQ6580WABDB | ZD25D14-5N | 柴油 | 国Ⅴ | 2499 | 100 | 1734 | 1728 | 215/75 R16C | -/2+1 | 3610 | 1540/2210 | 2 | 5750 | 2036 | 2590 | -1 | -1 | -1 | 3750 | -1 | 2550 | -1 | no | 6 | -1 | no | 150 | 2017 | 1,可选装盲窗或半盲窗,双侧移门,推拉侧车窗,侧爆闪灯,后爆闪灯,换气扇,侧踏步,顶置喇叭等;2,车辆外部标识及字样可按行业或用户要求喷涂或粘贴;车内可根据用户需求装备药柜,担架,氧气瓶,输液挂钩,自动上车担架,医疗器械柜,警示灯警报系统等专用装置; | no | 285 | 4×2 | 宽体 | 东风轻型发动机有限公司 | 4 | 280578 | 280578 | <10 | LGFB7A1J2HC190399 | 东风 | 御风 |  | 0 | 4/11/2018 13:13:13 | 4/11/2018 13:13:13 | 0
35968 | 877020770 | 上海汽车商用车有限公司 | 客车 | 客车 | 大通牌 | SH6571A4D5-N | no | SC25R136.1Q5 | 柴油 | 国Ⅴ | 2499 | 100 | 1734 | 1728 | 215/75R16LT | -/2 | 3850 | 1760/2040 | 2 | 5700 | 1998 | 2552 | -1 | -1 | -1 | 3800 | -1 | 2420 | -1 | no | 15 | -1 | no | 150 | 2017 | 该车不作为公路,旅游客车使用。选装推拉侧车窗,牌照装饰板,不镀铬水箱面罩,图形商标,钢轮圈。发动机最大净功率：97.5kW. | 9.3 | 289 | 4×2 | 宽体 | 上海柴油机股份有限公司 | 4 | 280579 | 276627¦280579 | <10 | LSKG5GC11HA099439 | 大通 | 大通V80 | model_ID是：：9928126和重复 | 0 | 4/11/2018 13:13:13 | 4/11/2018 13:13:13 | -1
35969 | 877030787 | 江铃汽车股份有限公司 | 客车 | 厢式运输车 | 江铃全顺牌 | JX5040XXYTDA-L5 | 承载式车身 | DURATORQ4D225H | 柴油 | 国Ⅴ | 2198 | 100 | 1745 | 1700 | 215/75R16LT | -/2 | 2933 | 1550/2000 | 2 | 4963 | 2000 | 2398 | -1 | -1 | -1 | 3550 | 1355 | 2065 | -1 | no | no | -1 | 2 | 140 | 2017 | no | 12 | 291 | 4×2 | 宽体 | 江铃汽车股份有限公司 | 4 | 280580 | 280580 | <10 | LJXBMDDB2HT113654 | 江铃全顺 | 新世代全顺 |  | 0 | 4/11/2018 13:13:13 | 4/11/2018 13:13:13 | 0
35970 | 877040711 | 河北长安汽车有限公司 | 客车 | 厢式运输车 | 长安牌 | SC5023XXYMA5 | SC6483MA5 | 4G15S | 汽油 | 国Ⅴ | 1488 | 80 | 1445 | 1440 | 185R14LT | -/5 | 3050 | 760/1575 | 2 | 4805 | 1715 | 2200 | -1 | -1 | -1 | 2335 | 715 | 1490 | -1 | no | no | -1 | 2 | 130 | 2016 | 带IUPR监测功能;选装2人座时整备质量为1490kg,载质量为715kg;货仓与驾驶区用隔离装置隔离;发动机净功率为77kW. | 8 | 286 | 4×2 | 窄体 | 哈尔滨东安汽车动力股份有限公司 | 4 | 280581 | 280581 | <10 | LS4ASB3E6GG698537 | 长安 | 睿行M80 |  | 0 | 4/11/2018 13:13:13 | 4/11/2018 13:13:13 | 0
35971 | 877050727 | 包头北方创业专用汽车有限责任公司 | 客车 | 救护车 | 北地牌 | ND5042XJH | FA5041XXY | 651955 | 柴油 | 国Ⅴ | 2143 | 110 | 1700 | 1718 | 235/65R16 | -/2 | 3665 | 1700/1850 | 2 | 5910 | 1993 | 2800 | -1 | -1 | -1 | 3550 | -1 | 3000 | -1 | no | 8 | -1 | no | 130 | 2017 | 车辆外部标识图案及字样按用户需求喷涂或粘贴。 | no | 296 | 4×2 | 宽体 | 德国戴姆勒集团 | 4 | 280582 | 280582 | <10 | LB1YE4490H8004890 | 奔驰 | 凌特 | model_ID是：：10782185和重复 | 0 | 4/11/2018 13:13:13 | 4/11/2018 13:13:13 | -1
35972 | 877060757 | 南京汽车集团有限公司 | 客车 | 运兵车 | 依维柯牌 | NJ5045XYBF2D | NJ6565DC （整车） | F1CE34818 | 柴油 | 国Ⅴ | 2998 | 107 | 1695 | 1540 | 6.50R16LT | -/3 | 3310 | no | 2 | 5580 | 2000 | 2790 | -1 | -1 | -1 | 4280 | -1 | 2750 | -1 | no | 10 | -1 | no | 140 | 2017 | no | 12.4 | 282 | 4×2 | 宽体 | 南京依维柯汽车有限公司发动机分公司 | 4 | 280583 | 280583 | <10 | LNVM1CA40HVN01931 | 南维柯 | 宝迪/新宝迪 |  | 0 | 4/11/2018 13:13:13 | 4/11/2018 13:13:13 | 0
35973 | 877070756 | 江西江铃汽车集团改装车股份有限公司 | 客车 | 运兵车 | 江铃全顺牌 | JX5049XYBMK | JX6581TA-M5 | DURATORQ4D225H | 柴油 | 国Ⅴ | 2198 | 100 | 1740 | 1704 | 215/75R16LT | -/2 | 3750 | 1700/2000 | 2 | 5780 | 2000 | 2890 | -1 | -1 | -1 | 3700 | -1 | 2840 | -1 | no | 13 | -1 | no | 145 | 2017 | no | 12 | 296 | 4×2 | 宽体 | 江铃汽车股份有限公司 | 4 | 280585 | 280585 | <10 | LJXBMDJDXHT105968 | 江铃全顺 | 新世代全顺 |  | 0 | 4/11/2018 13:13:13 | 4/11/2018 13:13:13 | 0
35974 | 877080784 | 南京金龙客车制造有限公司 | 客车 | 救护车 | 开沃牌 | NJL5049XJH5 | JX6580TA-M5 | DURATORQ4D225H | 柴油 | 国Ⅴ | 2198 | 100 | 1740 | 1704 | 215/75R16LT | -/2 | 3750 | 1700/2000 | 2 | 5780 | 2000 | 2600 | -1 | -1 | -1 | 3700 | -1 | 2800 | -1 | no | 9 | -1 | no | 145 | 2017 | no | no | 290 | 4×2 | 宽体 | 江铃汽车股份有限公司 | 4 | 280586 | 280586 | <10 | LJXCMDJD6HT094441 | 江铃全顺 | 新世代全顺 |  | 0 | 4/11/2018 13:13:13 | 4/11/2018 13:13:13 | 0
35975 | 877090743 | 河北长安汽车有限公司 | 客车 | 多用途乘用车 | 长安牌 | SC6520B5 | 承载式车身 | 4G94S | 汽油 | 国Ⅴ | 1999 | 91 | 1445 | 1450 | 195/70R15C | -/5 | 3250 | 1035/1565 | 2 | 5180 | 1744 | 1990 | -1 | -1 | -1 | 2600 | -1 | 1690 | -1 | no | 9 | -1 | no | 100 | 2017 | 带IUPR;选装另一种车轮装饰罩;后部侧窗玻璃选装推拉窗;后门选装背掀门,带限速装置,限速100km/h;ABS型号:WX80;生产厂:浙江万向精工有限公司，乘客人数9人背掀门时整备质量为1690kg;选装后背门装饰条与车身同色,发动机净功率87kW。 | 8.7 | 301 | 4×2 | 宽体 | 哈尔滨东安汽车动力股份有限公司 | 4 | 280587 | 280587 | 10-50 | LS4AFU2A0HG654789 | 长安 | 睿行M90 | model_ID是：：3447173和重复 | 0 | 4/11/2018 13:13:13 | 4/11/2018 13:13:13 | -1
35976 | 877100743 | 江铃汽车股份有限公司 | 客车 | 多用途乘用车 | 江铃全顺牌 | JX6580TA-M5 | 承载式车身 | DURATORQ4D225H | 柴油 | 国Ⅴ | 2198 | 100 | 1740 | 1704 | 215/75R16LT | -/2 | 3750 | 1700/2000 | 2 | 5780 | 2000 | 2590 | -1 | -1 | -1 | 3700 | -1 | 2310 | -1 | no | 6 | -1 | no | 145 | 2017 | 选装ABS，号牌板支架，普通款前大灯，高顶。 | 12 | 287 | 4×2 | 宽体 | 江铃汽车股份有限公司 | 4 | 280588 | 279916¦280588 | <10 | LJXCHDJD2HT123406 | 江铃全顺 | 新世代全顺 | model_ID是：：6758130和重复 | 0 | 4/11/2018 13:13:13 | 4/11/2018 13:13:13 | -1
35977 | 877110727 | 南京汽车集团有限公司 | 客车 | 纯电动厢式运输车 | 依维柯牌 | NJ5057XXYCEV3 | NJ6577CYEV3 | TZ290XSD15 | 电 | no | -1 | 60 | 1695 | 1540 | 6.50R16LT | -/8 | 3310 | no | 2 | 5990 | 2000 | 2800 | 3615 | 1820 | 1940 | 4490 | 1110 | 3185 | -1 | no | no | -1 | 3 | 100 | 2017 | 该产品为新能源车辆，新能源类型为纯电动，有客货隔离装置 | no | 291 | 4×2 | 宽体 | 湖南南车时代电动汽车股份有限公司 | 0 | 280589 | 280589 | >=200 | LNJABA620HVL00530 | 南维柯 | 宝迪 |  | 0 | 4/11/2018 13:13:13 | 4/11/2018 13:13:13 | 0
35978 | 877120767 | 上海汽车商用车有限公司 | 客车 | 多用途乘用车 | 大通牌 | SH6591A2D5 | no | SC25R136.1Q5 | 柴油 | 国Ⅴ | 2499 | 100 | 1734 | 1728 | 215/75R16LT | -/2 | 3850 | 1760/2040 | 2 | 5785 | 1998 | 2552 | -1 | -1 | -1 | 3800 | -1 | 2280 | -1 | no | 9 | -1 | no | 150 | 2017 | 该车选装一体式后踏步,选装钢轮圈,不镀铬水箱面罩,图形商标,发动机最大净功率：97.5kW. | 9.3 | 287 | 4×2 | 宽体 | 上海柴油机股份有限公司 | 4 | 280590 | 278017¦278881¦280590 | <10 | LSKG5GC11HA102565 | 大通 | 大通V80 | model_ID是：：9845132和重复 | 0 | 4/11/2018 13:13:13 | 4/11/2018 13:13:13 | -1
35979 | 877130789 | 江西江铃汽车集团改装车股份有限公司 | 客车 | 巡逻车 | 江铃全顺牌 | JX5049TXUMK | JX6581TA-M5 | DURATORQ4D225H | 柴油 | 国Ⅴ | 2198 | 100 | 1740 | 1704 | 215/75R16LT | -/2 | 3750 | 1700/2000 | 2 | 5995 | 2000 | 2870 | -1 | -1 | -1 | 3700 | -1 | 2530 | -1 | no | 7 | -1 | no | 145 | 2017 | no | no | 296 | 4×2 | 宽体 | 江铃汽车股份有限公司 | 4 | 280591 | 280591 | <10 | LJXBMDJD0HT094480 | 江铃全顺 | 新世代全顺 |  | 0 | 4/11/2018 13:13:13 | 4/11/2018 13:13:13 | 0
35980 | 877140744 | 南京汽车集团有限公司 | 客车 | 乘用车 | 依维柯牌 | NJ6565DCM | NJ6525DYCM | F1CE34818 | 柴油 | 国Ⅴ | 2998 | 107 | 1695 | 1540 | 6.50R16LT | -/6 | 3310 | no | 2 | 5580 | 2000 | 2540 | -1 | -1 | -1 | 4280 | -1 | 2650 | -1 | no | 5 | -1 | no | 130 | 2017 | no | no | 301 | 4×2 | 宽体 | 南京依维柯汽车有限公司发动机分公司 | 4 | 280594 | 280594 | <10 | LNPHASAG6HVL01083 | 南维柯 | 宝迪/新宝迪 | model_ID是：：8402113和重复 | 0 | 4/11/2018 13:13:13 | 4/11/2018 13:13:13 | -1
35981 | 877150796 | 江西江铃集团晶马汽车有限公司 | 客车 | 旅居车 | 晶马牌 | JMV5053XLJ | JMV6603CF整车 | JX493ZLQ5 | 柴油 | 国Ⅴ | 2771 | 85 | 1665 | 1525 | 7.00R16LT | 2018-03-04 | 3300 | 1940/3180 | 2 | 5990 | 2050 | 2880 | -1 | -1 | -1 | 5120 | -1 | 3850 | -1 | no | 6 | -1 | no | 100 | 2017 | 配置ABS系统,其型号:APG3550500A,生产企业:浙江亚太机电股份有限公司 | no | 302 | 4×2 | 中巴非公交 | 江铃汽车股份有限公司 | 4 | 280595 | 280595 | 10-50 | LN0KD0740HK175852 | no | no |  | 0 | 4/11/2018 13:13:13 | 4/11/2018 13:13:13 | 0
35982 | 877160720 | 鸿运汽车有限公司 | 客车 | 检测车 | 宏运牌 | HYD5047XJC5 | JX6581TA-M5 | DURATORQ4D225H | 柴油 | 国Ⅴ | 2198 | 100 | 1740 | 1704 | 215/75R16LT | -/2 | 3750 | 1700/2000 | 2 | 5780 | 2000 | 3130 | -1 | -1 | -1 | 3700 | -1 | 2965 | -1 | no | 9 | -1 | no | 145 | 2017 | no | no | 294 | 4×2 | 宽体 | 江铃汽车股份有限公司 | 4 | 280596 | 280596 | <10 | LJXBHDJD1HT115003 | 江铃全顺 | 新世代全顺 |  | 0 | 4/11/2018 13:13:13 | 4/11/2018 13:13:13 | 0
35983 | 877170736 | 安徽长安专用汽车制造有限公司 | 客车 | 旅居车 | 博微牌 | CAJ5043XLJ | 45C17H | F1CFL411F*A | 柴油 | 国Ⅴ | 2998 | 126 | 1724 | 1542 | 195/75R16C | -/- | 3450 | 1820/2678 | 2 | 5990 | 2310 | 2995 | -1 | -1 | -1 | 4498 | -1 | 3908 | -1 | no | 6 | -1 | no | 120 | 2017 | no | no | 301 | 4×2 | 宽体 | 菲亚特动力科技研发(上海)有限公司 | 4 | 280599 | 280599 | <10 | ZCFC245C6G5125883 | 依维柯 | 依维柯45C17H |  | 0 | 4/11/2018 13:13:13 | 4/11/2018 13:13:13 | 0
35984 | 877180716 | 江铃汽车股份有限公司 | 客车 | 客车 | 江铃全顺牌 | JX6581TA-M5 | 承载式车身 | DURATORQ4D225H | 柴油 | 国Ⅴ | 2198 | 100 | 1740 | 1704 | 215/75R16LT | -/2 | 3750 | 1700/2000 | 2 | 5780 | 2000 | 2360 | -1 | -1 | -1 | 3700 | -1 | 2445 | -1 | no | 12 | -1 | no | 145 | 2017 | 选装号牌板支架。 | 12 | 287 | 4×2 | 宽体 | 江铃汽车股份有限公司 | 4 | 280603 | 280603 | <10 | LJXBMDJD3HT123695 | 江铃全顺 | 新世代全顺 |  | 0 | 4/11/2018 13:13:13 | 4/11/2018 13:13:13 | 0
35985 | 877190751 | 上海汽车商用车有限公司 | 客车 | 流动服务车 | 大通牌 | SH5030XDWA1D4-L | no | SC25R136Q4 | 柴油 | 国Ⅳ | 2499 | 100 | 1734 | 1728 | 215/70R16LT | -/2 | 3100 | 1360/1840 | 2 | 4950 | 1998 | 2070 | -1 | -1 | -1 | 3200 | -1 | 2300 | -1 | no | 5 | -1 | no | 150 | 2017 | 选装钢轮圈,不镀铬水箱面罩,图形商标。可按用户要求配备流动服务专用设备。装备工作台,工具箱等流动服务专用设备。车辆外部标识及字样可按行业或用户要求喷涂或粘贴。发动机最大净功率:97.8kW。 | no | 292 | 4×2 | 宽体 | 上海柴油机股份有限公司 | 4 | 280605 | 280605 | <10 | LSKG4GC10HA108098 | 大通 | 大通V80 |  | 0 | 4/11/2018 13:13:13 | 4/11/2018 13:13:13 | 0
35986 | 877200793 | 广东宝龙汽车有限公司 | 客车 | 防弹运钞车 | 宝龙牌 | TBL5042XYCFT5 | JX5040XXYTC-M5 | JX493ZLQ5 | 柴油 | 国Ⅴ | 2771 | 85 | 1692 | 1700 | 215/70R15LT | -/3 | 2835 | 1710/1800 | 2 | 5340 | 1972 | 2250 | -1 | -1 | -1 | 3510 | 670 | 2450 | -1 | no | no | -1 | 3+3 | 120 | 2017 | ABS系统型号：APG3550500G | 8.9 | 302 | 4×2 | 宽体 | 江铃汽车股份有限公司 | 4 | 280606 | 277403¦280367¦280606 | <10 | LEFBMCCB2HT111513 | 江铃 | 特顺 |  | 0 | 4/11/2018 13:13:13 | 4/11/2018 13:13:13 | 0
35987 | 877210729 | 南京客车制造厂有限责任公司 | 客车 | 工程车 | 雨花牌 | NJK5046XGC7V | NJ1045AFCS | SOFIM8140.43S5 | 柴油 | 国Ⅴ | 2798 | 95 | 1695 | 1540 | 6.50R16LT | -/7 | 3310 | no | 2 | 5990 | 2010 | 2700 | 1960 | 1840 | 600 | 4480 | 1255 | 2575 | -1 | no | 10 | -1 | no | 120 | 2017 | no | no | 299 | 4×2 | 宽体 | 南京依维柯汽车有限公司发动机分公司 | 4 | 280607 | 280607 | <10 | LNYFBKA30HVN01874 | 南维柯 | 得意 | model_ID是：：11876171和重复 | 0 | 4/11/2018 13:13:13 | 4/11/2018 13:13:13 | -1
35988 | 877220712 | 上海汽车商用车有限公司 | 客车 | 旅居车 | 大通牌 | SH5041XLJA9D5-C | no | SC25R136.1Q5 | 柴油 | 国Ⅴ | 2499 | 100 | 1734 | 1728 | 215/75R16LT | -/3 | 3850 | 1870/2230 | 2 | 5995 | 2330 | 3150 | -1 | -1 | -1 | 4100 | -1 | 3400 | -1 | no | 4 | -1 | no | 150 | 2017 | 1.车身可喷涂或粘贴宣传文字,标识;2.本车装备座椅,睡具,卫生设施;3.后部选装盲窗,选装侧遮阳篷,前顶部卫星电视移动接受控制系统;4.选装侧窗玻璃颜色,侧滑动窗,选装车内窗帘,选装皮座椅,选装DVD娱乐系统.发动机最大净功率:97.5kW. | no | 298 | 4×2 | 宽体 | 上海柴油机股份有限公司 | 4 | 280608 | 280608 | <10 | LSH14JTC2GA621345 | 大通 | 大通V80 | model_ID是：：13566189和重复 | 0 | 4/11/2018 13:13:13 | 4/11/2018 13:13:13 | -1
35989 | 877230767 | 厦门金龙旅行车有限公司 | 客车 | 客车 | 金旅牌 | XML6532JB8 | no | GW2.8TC-2 | 柴油 | 国Ⅳ | 2771 | 70 | 1450 | 1430 | 195/70R15C | -/5 | 2890 | no | 2 | 5260 | 1700 | 2066 | -1 | -1 | -1 | 2960 | -1 | 1860 | -1 | no | 11 | -1 | no | 125 | 2017 | no | 8.5 | 288 | 4×2 | 窄体 | 保定长城内燃机制造有限公司 | 4 | 280609 | 280609 | <10 | LL3AAADD5HA030291 | 金旅 | 海狮 |  | 0 | 4/11/2018 13:13:13 | 4/11/2018 13:13:13 | 0
35990 | 877240748 | 河北长安汽车有限公司 | 客车 | 厢式运输车 | 长安牌 | SC5030XXYAB5 | SC6520AB5 | 4G94S | 汽油 | 国Ⅴ | 1999 | 91 | 1445 | 1450 | 185R14LT | -/5 | 3250 | 1035/1565 | 2 | 5180 | 1744 | 1990 | -1 | -1 | -1 | 2600 | 875 | 1595 | -1 | no | no | -1 | 2 | 130 | 2016 | 带IUPR监测;选装前雾灯;选装另一种车轮装饰罩;后门选装背掀门;选装背掀门 2人座时整备质量1595kg,载质量875kg;发动机净功率87Kw。 | 8.7 | 292 | 4×2 | 宽体 | 哈尔滨东安汽车动力股份有限公司 | 4 | 280610 | 280610 | <10 | LS4AFU3A6GG667902 | 长安 | 睿行M90 |  | 0 | 4/11/2018 13:13:13 | 4/11/2018 13:13:13 | 0
35991 | 877250780 | 上海汽车商用车有限公司 | 客车 | 多用途乘用车 | 大通牌 | SH6521A2D5 | no | SC25R136.1Q5 | 柴油 | 国Ⅴ | 2499 | 100 | 1734 | 1728 | 215/75R16LT | -/2 | 3100 | 1760/2040 | 2 | 5035 | 1998 | 2345 | -1 | -1 | -1 | 3800 | -1 | 2270 | -1 | no | 9 | -1 | no | 150 | 2017 | 该车选装一体式后踏步,选装侧窗玻璃、钢轮圈、前围.该车不装副驾安全气囊.发动机最大净功率:97.5kW. | 9.3 | 302 | 4×2 | 宽体 | 上海柴油机股份有限公司 | 4 | 280612 | 277435¦280612 | <10 | LSKG4GC13HA107964 | 大通 | 大通V80 | model_ID是：：10314151和重复 | 0 | 4/11/2018 13:13:13 | 4/11/2018 13:13:13 | -1
35992 | 877260721 | 江西江铃汽车集团改装车股份有限公司 | 客车 | 流动服务车 | 江铃牌 | JX5045XDWMJ | JX6491T-M5 | JX493ZLQ5 | 柴油 | 国Ⅴ | 2771 | 85 | 1692 | 1700 | 215/70R15LT | -/3 | 2835 | 1710/1800 | 2 | 4944 | 1972 | 2215 | -1 | -1 | -1 | 3510 | -1 | 2520 | -1 | no | 3 | -1 | no | 120 | 2017 | no | no | 296 | 4×2 | 宽体 | 江铃汽车股份有限公司 | 4 | 280613 | 280613 | <10 | LEFBMCCB0HT113566 | 江铃 | 特顺 |  | 0 | 4/11/2018 13:13:13 | 4/11/2018 13:13:13 | 0
35993 | 877270781 | 江西江铃汽车集团改装车股份有限公司 | 客车 | 勘察车 | 江铃全顺牌 | JX5049XKCMK | JX6581TA-M5 | DURATORQ4D225H | 柴油 | 国Ⅴ | 2198 | 100 | 1740 | 1704 | 215/75R16LT | -/2 | 3750 | 1700/2000 | 2 | 5780 | 2000 | 2840 | -1 | -1 | -1 | 3700 | -1 | 2850 | -1 | no | 5 | -1 | no | 145 | 2017 | no | no | 296 | 4×2 | 宽体 | 江铃汽车股份有限公司 | 4 | 280614 | 280614 | <10 | LJXBMDJD7HT112649 | 江铃全顺 | 新世代全顺 |  | 0 | 4/11/2018 13:13:13 | 4/11/2018 13:13:13 | 0
35994 | 877280797 | 南京汽车集团有限公司 | 客车 | 救护车 | 依维柯牌 | NJ5045XJHFD | NJ6605DC | F1CE34818 | 柴油 | 国Ⅴ | 2998 | 107 | 1695 | 1540 | 6.50R16LT | -/3 | 3310 | no | 2 | 5990 | 2000 | 2770 | -1 | -1 | -1 | 4280 | -1 | 2950 | -1 | no | 10 | -1 | no | 135 | 2017 | no | no | 301 | 4×2 | 宽体 | 南京依维柯汽车有限公司发动机分公司 | 4 | 280616 | 280616 | <10 | LNVM1CA43HVL00654 | 南维柯 | 新宝迪 | model_ID是：：15035138和重复 | 0 | 4/11/2018 13:13:13 | 4/11/2018 13:13:13 | -1
35995 | 877290741 | 南京汽车集团有限公司 | 客车 | 工程车 | 依维柯牌 | NJ5045XGCF6E | NJ6565EYCS 三类 | F1CE34818 | 柴油 | 国Ⅴ | 2998 | 107 | 1726 | 1538 | 195/75R16LT 8PR | -/7 | 3300 | no | 2 | 5990 | 2020 | 2750 | -1 | -1 | -1 | 4490 | -1 | 2880 | -1 | no | 13 | -1 | no | 130 | 2017 | no | 10.5 | 301 | 4×2 | 宽体 | 南京依维柯汽车有限公司发动机分公司 | 4 | 280617 | 280617 | <10 | LNJ1BBA42HV902800 | 南维柯 | 欧胜 |  | 0 | 4/11/2018 13:13:13 | 4/11/2018 13:13:13 | 0
35996 | 877300789 | 金龙联合汽车工业(苏州)有限公司 | 客车 | 幼儿专用校车 | 海格牌 | KLQ6539XQE5A | KLQ6539XQ4 | JE493ZLQ5 | 柴油 | 国Ⅴ | 2771 | 85 | 1515 | 1514 | 215/75R15LT | -/6 | 3380 | no | 2 | 5345 | 1790 | 2440 | -1 | -1 | -1 | 3510 | -1 | 2610 | -1 | no | 19 | -1 | no | 80 | 2017 | 该车是专用校车，已安装限速装置，最高时速80km/h | no | 299 | 4×2 | 中巴非公交 | 江西五十铃发动机有限公司 | 4 | 280619 | 280619 | <10 | LKLSBAS40HA722590 | no | no | model_ID是：：4995143和重复 | 0 | 4/11/2018 13:13:13 | 4/11/2018 13:13:13 | -1
35997 | 877310797 | 中天高科特种车辆有限公司 | 客车 | 监测车 | 中天之星牌 | TC5050XJE5 | NJ6725DC | F1CE34818 | 柴油 | 国Ⅴ | 2998 | 107 | 1695 | 1540 | 6.50R16LT | -/9 | 4180 | no | 2 | 7220 | 2000 | 3165 | -1 | -1 | -1 | 5000 | -1 | 4610 | -1 | no | 2 | -1 | no | 130 | 2018 | 车身喷涂或粘贴宣传文字、标识。车顶选装仪器箱、仪器平台及护栏、顶置空调。选装换气扇、摄像系统、升降式气体采集系统、升降辅助照明灯、倒车监视器、仪器舱门、后上车踏板、后备梯，封闭部分侧窗及后窗，随底盘车选装后双开门。 | no | 301 | 4×2 | 宽体 | 南京依维柯汽车有限公司发动机分公司 | 4 | 280620 | 280620 | <10 | LNVM1CA44HV802007 | 南维柯 | 新宝迪 |  | 0 | 4/11/2018 13:13:13 | 4/11/2018 13:13:13 | 0
35998 | 877320756 | 江苏九龙汽车制造有限公司 | 客车 | 殡仪车 | 大马牌 | HKL5043XBYCE | HKL6602CE | SC28R143.1Q5A | 柴油 | 国Ⅴ | 2776 | 105 | 1662 | 1662 | 225/75R16LT | -/4 | 3720 | 2050/2200 | 2 | 5995 | 2040 | 2645 | -1 | -1 | -1 | 4250 | -1 | 2925 | -1 | no | 16 | -1 | no | 100 | 2018 | 选装限速装置，限速100km/h | 11.2 | 287 | 4×2 | 中巴非公交 | 上海柴油机股份有限公司 | 4 | 280621 | 280621 | <10 | LJSKA3BH4HD002386 | no | no |  | 0 | 4/11/2018 13:13:13 | 4/11/2018 13:13:13 | 0
35999 | 877330786 | 青岛索尔汽车有限公司 | 客车 | 救护车 | 康福佳牌 | QJM5042XJH | JX6581TA-M5 | DURATORQ4D225H | 柴油 | 国Ⅴ | 2198 | 100 | 1740 | 1704 | 215/75R16LT | -/2 | 3750 | 1700/2000 | 2 | 5780 | 2000 | 2685 | -1 | -1 | -1 | 3700 | -1 | 2720 | -1 | no | 7 | -1 | no | 145 | 2018 | no | no | 302 | 4×2 | 宽体 | 江铃汽车股份有限公司 | 4 | 280623 | 280623 | <10 | LJXBMDJD4HT122328 | 江铃全顺 | 新世代全顺 |  | 0 | 4/11/2018 13:13:13 | 4/11/2018 13:13:13 | 0
36000 | 877340772 | 鸿运汽车有限公司 | 客车 | 检测车 | 宏运牌 | HYD5045XJCD | NJ6605DC | SOFIM8140.43S5 | 柴油 | 国Ⅴ | 2798 | 95 | 1695 | 1540 | 6.50R16LT | -/6 | 3310 | 1620/2660 | 2 | 5990 | 2000 | 2770 | -1 | -1 | -1 | 4280 | -1 | 3690 | -1 | no | 6 | -1 | no | 140 | 2018 | no | no | 296 | 4×2 | 宽体 | 南京依维柯汽车有限公司发动机分公司 | 4 | 280625 | 280625 | <10 | LNVM1CA3XHVN02947 | 南维柯 | 新宝迪 |  | 0 | 4/11/2018 13:13:13 | 4/11/2018 13:13:13 | 0
36001 | 877350747 | 无锡华策汽车有限公司 | 客车 | 幼儿专用校车 | 华新牌 | HM6570XFD5JN | HFC6540KYXV | HFC4DF1-2D1 | 柴油 | 国Ⅴ | 2544 | 82 | 1610 | 1470 | 215/75R16LT | 2018-03-04 | 3100 | no | 2 | 5730 | 2020 | 2890 | -1 | -1 | -1 | 4600 | -1 | 3570 | -1 | no | 19 | -1 | no | 80 | 2018 | 此车为专用校车，已安装限速装置，限速80km/h；ABS；前盘桥式制动；行车记录仪带GPS功能 | no | 301 | 4×2 | 中巴非公交 | 安徽江淮汽车股份有限公司 | 4 | 280627 | 280627 | <10 | LJ166C3C8H3004755 | no | no |  | 0 | 4/11/2018 13:13:13 | 4/11/2018 13:13:13 | 0
36002 | 877360732 | 中通客车控股股份有限公司 | 客车 | 客车 | 中通牌 | LCK6601D5H | HFC6570KY1V | YC4FA115-50 | 柴油 | 国Ⅴ | 2982 | 85 | 1850 | 1600 | 7.00R16LT | 2018-11-10 | 3308 | no | 2 | 5998 | 2240 | 3030 | -1 | -1 | -1 | 5700 | -1 | 4220 | -1 | no | 19 | -1 | no | 100 | 2018 | 该车已设定ECU限速，限速100km/h。 | no | 296 | 4×2 | 中巴非公交 | 广西玉柴机器股份有限公司 | 4 | 280628 | 280628 | 10-50 | LJ166D3C0H3010071 | no | no |  | 0 | 4/11/2018 13:13:13 | 4/11/2018 13:13:13 | 0
36003 | 877370712 | 郑州宇通客车股份有限公司 | 客车 | 救护车 | 宇通牌 | ZK5046XJH15 | SH6521A2D5 整车 | SC25R136.1Q5 | 柴油 | 国Ⅴ | 2499 | 100 | 1734 | 1728 | 215/75R16LT | -/2 | 3100 | no | 2 | 5160 | 1998 | 2500 | -1 | -1 | -1 | 3800 | -1 | 2470 | -1 | no | 7 | -1 | no | 150 | 2017 | no | no | 295 | 4×2 | 宽体 | 上海柴油机股份有限公司 | 4 | 280629 | 280629 | <10 | LSKG4GC12HA051192 | 大通 | 大通V80 |  | 0 | 4/11/2018 13:13:13 | 4/11/2018 13:13:13 | 0
36004 | 877380781 | 南京汽车集团有限公司 | 客车 | 乘用车 | 依维柯牌 | NJ6605DCM | NJ6575DYCM | F1CE34818 | 柴油 | 国Ⅴ | 2998 | 107 | 1695 | 1540 | 6.50R16LT | -/6 | 3310 | no | 2 | 5990 | 2000 | 2770 | -1 | -1 | -1 | 4280 | -1 | 2750 | -1 | no | 6 | -1 | no | 130 | 2017 | no | no | 301 | 4×2 | 宽体 | 南京依维柯汽车有限公司发动机分公司 | 4 | 280630 | 280630 | <10 | LNPHASAG7HVL00931 | 南维柯 | 新宝迪 | model_ID是：：8508181和重复 | 0 | 4/11/2018 13:13:13 | 4/11/2018 13:13:13 | -1
36005 | 877390717 | 河北长安汽车有限公司 | 客车 | 多用途乘用车 | 长安牌 | SC6492AA5 | 承载式车身 | DAM15DL | 汽油 | 国Ⅴ | 1498 | 85 | 1445 | 1450 | 185R14LT | -/5 | 3195 | 1035/1565 | 2 | 4930 | 1744 | 1990 | -1 | -1 | -1 | 2600 | -1 | 1590 | -1 | no | 8 | -1 | no | 100 | 2018 | 带IUPR;后部侧窗玻璃选装全封闭式侧窗玻璃;后门选装背掀门，6-9人座整备质量为1590kg;ABS型号:WX80;生产厂:浙江万向精工有限公司,已安装限速装置,限速100km/h;发动机净功率80.5kW; | 8.4 | 301 | 4×2 | 宽体 | 哈尔滨东安汽车动力股份有限公司 | 4 | 280631 | 280631 | <10 | LS4ASU2E0JG762642 | 长安 | 睿行M90 |  | 0 | 4/11/2018 13:13:13 | 4/11/2018 13:13:13 | 0
36006 | 877400737 | 沈阳华晨金杯汽车有限公司 | 客车 | 冷藏车 | 金杯牌 | SY5038XLCL-M1SBH | no | 4RB2 | 汽油 | 国Ⅴ | 2438 | 102 | 1655 | 1650 | 195R15C | -/3 | 3110 | no | 2 | 5420 | 1880 | 2285 | -1 | -1 | -1 | 3250 | 835 | 2285 | -1 | no | no | -1 | 2 | 150 | 2018 | 该车型货仓与驾驶区有效隔离。发动机最大净功率为94kW。带OBD。该车型装备冷藏运输制冷装置。 | no | 302 | 4×2 | 窄体 | 绵阳新晨动力机械有限公司 | 4 | 280632 | 278405¦280632 | <10 | LSYKKAAF5JK001260 | 金杯 | 大海狮 |  | 0 | 4/11/2018 13:13:13 | 4/11/2018 13:13:13 | 0
36007 | 877410723 | 沈阳华晨金杯汽车有限公司 | 客车 | 救护车 | 金杯牌 | SY5038XJHL-M1S1BH | no | 4RB2 | 汽油 | 国Ⅳ | 2438 | 102 | 1655 | 1650 | 195R15C | -/3 | 3110 | no | 2 | 5420 | 1880 | 2435 | -1 | -1 | -1 | 3250 | -1 | 2251 | -1 | no | 7 | -1 | no | 150 | 2016 | 选装前雾灯、高位制动灯、后雨刮器、倒车雷达、发动机的最大净功率为94kw。带OBD。该车型装备有救护及运送伤、病员等救护相关的设备。 | no | 278 | 4×2 | 窄体 | 绵阳新晨动力机械有限公司 | 4 | 280633 | 280633 | <10 | LSY8CAAFXGK070008 | 金杯 | 大海狮 |  | 0 | 4/11/2018 13:13:13 | 4/11/2018 13:13:13 | 0
36008 | 877420738 | 江西江铃集团晶马汽车有限公司 | 客车 | 客车 | 晶马牌 | JMV6607CFB | JMV6596DFB | JE4D28Q5F | 柴油 | 国Ⅴ | 2776 | 97 | 1800 | 1570 | 7.00R16LT | 2018-03-04 | 3300 | 2100/3200 | 2 | 5995 | 2200 | 2880 | -1 | -1 | -1 | 5300 | -1 | 3750 | -1 | no | 19 | -1 | no | 100 | 2018 | 配置限速装置;配置ABS系统,其型号:CM4YL,生产企业:广州科密汽车电子控制技术股份有限公司 | 12.5 | 299 | 4×2 | 中巴非公交 | 江西五十铃发动机有限公司 | 4 | 280634 | 276786¦280634 | <10 | LN0KD0740JK180538 | no | no |  | 0 | 4/11/2018 13:13:13 | 4/11/2018 13:13:13 | 0
36009 | 877430766 | 江铃汽车股份有限公司 | 客车 | 多用途乘用车 | 江铃全顺牌 | JX6533PC-M5 | 承载式车身 | ECOBOOST4G20B5L | 汽油 | 国Ⅴ | 1997 | 149 | 1736 | 1720 | 215/75R16LT | -/1 | 3300 | 1535/1765 | 2 | 5341 | 2032 | 2407 | -1 | -1 | -1 | 3300 | -1 | 2170 | -1 | no | 5 | -1 | no | 156 | 2018 | no | 10.5 | 299 | 4×2 | 宽体 | 江铃汽车股份有限公司 | 4 | 280635 | 279443¦280635 | 10-50 | LJXCM3FC0JTV02853 | 江铃 | 新全顺 |  | 0 | 4/11/2018 13:13:13 | 4/11/2018 13:13:13 | 0
36010 | 877440799 | 河北长安汽车有限公司 | 客车 | 多用途乘用车 | 长安牌 | SC6520CC5 | 承载式车身 | 4G94S | 汽油 | 国Ⅴ | 1999 | 91 | 1445 | 1450 | 195/70R15C | -/5 | 3250 | 1035/1565 | 2 | 5180 | 1744 | 2200 | -1 | -1 | -1 | 2600 | -1 | 1760 | -1 | no | 9 | -1 | no | 130 | 2018 | 带IUPR,选装另一种车轮装饰罩;侧窗玻璃选装全窗中窗;9人座时整备质量为1760kg;ABS型号:WX80;生产厂:浙江万向精工有限公司,发动机净功率87kW。 | 8.7 | 301 | 4×2 | 宽体 | 哈尔滨东安汽车动力股份有限公司 | 4 | 280636 | 280636 | <10 | LS4AFU2A7JG712631 | 长安 | 睿行M90 |  | 0 | 4/11/2018 13:13:13 | 4/11/2018 13:13:13 | 0
36011 | 877450783 | 长沙梅花汽车制造有限公司 | 客车 | 小学生专用校车 | 同心牌 | TX6570XV | TX6470V | 4DW93-84E5 | 柴油 | 国Ⅴ | 64 | 2540 | 1470 | 1470 | 225/75R16LT | 2018-03-04 | 3450 | 2000/2240 | 2 | 5680 | 1760 | 2350 | -1 | -1 | -1 | 4240 | -1 | 3060 | -1 | no | 18 | -1 | no | 80 | 2017 | 该车发动机已通过ECU限速80km/h | no | 301 | 4×2 | 中巴非公交 | 一汽解放汽车有限公司无锡柴油机厂 | 4 | 280637 | 280637 | <10 | LA96F1CB0HA100013 | no | no |  | 0 | 4/11/2018 13:13:13 | 4/11/2018 13:13:13 | 0
36012 | 877460793 | 东风特种汽车有限公司 | 客车 | 客车 | 东风牌 | EQ6607LTV | EQ6570K5AC | YC4FA115-50 | 柴油 | 国Ⅴ | 2982 | 85 | 1750 | 1586 | 215/75R17.5 | 2018-09-11 | 3300 | 2200/3500 | 2 | 5990 | 2250 | 2990 | -1 | -1 | -1 | 5700 | -1 | 4200 | -1 | no | 19 | -1 | no | 95 | 2018 | 该车发动机ECU已开通限速功能，配置排气制动及ABS防抱死系统。 | no | 294 | 4×2 | 中巴非公交 | 广西玉柴机器股份有限公司 | 4 | 280638 | 276678¦280638 | 10-50 | LGF1797G0JF100256 | no | no |  | 0 | 4/11/2018 13:13:13 | 4/11/2018 13:13:13 | 0
36013 | 877470758 | 广东省增城中警羊城轻型特种车有限公司 | 客车 | 防暴车 | 中警牌 | ZYG5048XFB5 | JX6651T-N5 | DURATORQ4D225H | 柴油 | 国Ⅴ | 2198 | 100 | 1745 | 1642 | 185/75R16LT | -/3 | 3750 | 1550/2700 | 2 | 6635 | 2095 | 2915 | -1 | -1 | -1 | 4250 | -1 | 3070 | -1 | no | 17 | -1 | no | 145 | 2018 | no | no | 294 | 4×2 | 宽体 | 江铃汽车股份有限公司 | 4 | 280640 | 280640 | <10 | LJXBHDJE1JT010167 | 江铃全顺 | 新世代全顺 |  | 0 | 4/11/2018 13:13:13 | 4/11/2018 13:13:13 | 0
36014 | 877480748 | 金龙联合汽车工业(苏州)有限公司 | 客车 | 客车 | 海格牌 | KLQ6600E5C2 | 承载式车身 | SC28R143.1Q5A | 柴油 | 国Ⅴ | 2776 | 105 | 1655 | 1650 | 215/75R16C | -/3 | 3720 | no | 2 | 5990 | 1880 | 2335 | -1 | -1 | -1 | 3960 | -1 | 2550 | -1 | no | 17 | -1 | no | 130 | 2018 | no | no | 296 | 4×2 | 窄体 | 上海柴油机股份有限公司 | 4 | 280641 | 280641 | <10 | LKL1AAA60JA728347 | 海格 | H6C |  | 0 | 4/11/2018 13:13:13 | 4/11/2018 13:13:13 | 0
36015 | 877490736 | 江西江铃汽车集团改装车股份有限公司 | 客车 | 救护车 | 江铃全顺牌 | JX5049XJHML23 | JX6651T-N5 | DURATORQ4D225H | 柴油 | 国Ⅴ | 2198 | 100 | 1745 | 1642 | 185/75R16LT | -/3 | 3750 | 1550/2700 | 2 | 6503 | 2095 | 2595 | -1 | -1 | -1 | 4250 | -1 | 2825 | -1 | no | 13 | -1 | no | 145 | 2018 | no | no | 296 | 4×2 | 宽体 | 江铃汽车股份有限公司 | 4 | 280642 | 280642 | <10 | LJXBHDJE4JT012401 | 江铃全顺 | 新世代全顺 |  | 0 | 4/11/2018 13:13:13 | 4/11/2018 13:13:13 | 0
36016 | 877500796 | 扬州亚星客车股份有限公司 | 客车 | 城市客车 | 亚星牌 | JS6600GP | HFC6570KY1V | WP3.7Q113E50 | 柴油 | 国Ⅴ | 3660 | 83 | 1830 | 1600 | 7.00R16 | 2018-03-04 | 3308 | no | 2 | 5995 | 2190 | 2890 | -1 | -1 | -1 | 6200 | -1 | 4300 | -1 | no | 19/16 | -1 | no | 69 | 2018 | no | no | 300 | 4×2 | 中巴非公交 | 潍柴动力扬州柴油机有限责任公司 | 4 | 280643 | 280643 | <10 | LJ166D3C1H3009978 | no | no |  | 0 | 4/11/2018 13:13:13 | 4/11/2018 13:13:13 | 0
36017 | 877510746 | 奇瑞万达贵州客车股份有限公司 | 客车 | 客车 | 万达牌 | WD6608DC | EQ6570K5AC | YC4FA130-50 | 柴油 | 国Ⅴ | 2982 | 95 | 1750 | 1586 | 7.00R16LT | 2018-09-11 | 3300 | no | 2 | 5995 | 2230 | 3070 | -1 | -1 | -1 | 5820 | -1 | 4330 | -1 | no | 19 | -1 | no | 100 | 2018 | 装备限速装置,限速100km /h。 | 14.7 | 297 | 4×2 | 中巴非公交 | 广西玉柴机器股份有限公司 | 4 | 280644 | 277965¦280644 | <10 | LGF1797G8HF180190 | no | no |  | 0 | 4/11/2018 13:13:13 | 4/11/2018 13:13:13 | 0
36018 | 877520777 | 安徽安凯汽车股份有限公司 | 客车 | 客车 | 安凯牌 | HFF6669KDE5FB1 | HFC6570KY2V | YC4FA130-50 | 柴油 | 国Ⅴ | 2982 | 95 | 1850 | 1600 | 215/75R17.5 | 2018-11-10 | 3308 | no | 2 | 6620 | 2250 | 2995 | -1 | -1 | -1 | 6500 | -1 | 4280 | -1 | no | 22 | -1 | no | 100 | 2018 | no | no | 302 | 4×2 | 中巴非公交 | 广西玉柴机器股份有限公司 | 4 | 280646 | 280646 | <10 | LJ166D3D0J3000302 | no | no |  | 0 | 4/11/2018 13:13:13 | 4/11/2018 13:13:13 | 0
36019 | 877530718 | 沈阳华晨金杯汽车有限公司 | 客车 | 轻型客车 | 金杯牌 | SY6498M1S3BH | no | 4RB2 | 汽油 | GB18352.5-2013 | 2438 | 102 | 1655 | 1650 | 195R15C | -/3 | 2570 | no | 2 | 4880 | 1880 | 2285 | -1 | -1 | -1 | 3040 | -1 | 1980 | -1 | no | 10 | -1 | no | 150 | 2017 | 选装后照地镜。带OBD。 | no | 297 | 4×2 | 窄体 | 绵阳新晨动力机械有限公司 | 4 | 280647 | 280647 | <10 | LSYHAAAF7HK066618 | 金杯 | 大海狮 |  | 0 | 4/11/2018 13:13:13 | 4/11/2018 13:13:13 | 0
36020 | 877540750 | 东风汽车股份有限公司 | 客车 | 客车 | 东风牌 | EQ6580WABDB | no | ZD25D14-5N | 柴油 | 国Ⅴ | 2499 | 100 | 1734 | 1728 | 215/75 R16C | -/2+1 | 3610 | 1540/2210 | 2 | 5750 | 2036 | 2375 | -1 | -1 | -1 | 3750 | -1 | 2430 | -1 | no | 6 | -1 | no | 150 | 2018 | ABS型号:MK70MXT;ABS生产厂家:大陆泰密克汽车系统(上海)有限公司. | 10.6 | 302 | 4×2 | 宽体 | 东风轻型发动机有限公司 | 4 | 280648 | 280618¦280648 | 10-50 | LGFB7A1J0HC110162 | 东风 | 御风 |  | 0 | 4/11/2018 13:13:13 | 4/11/2018 13:13:13 | 0
36021 | 877550797 | 江西江铃汽车集团改装车股份有限公司 | 客车 | 检测车 | 江铃全顺牌 | JX5036XJCZC | JX6533P-M5 | ECOBOOST4G20B5L | 汽油 | 国Ⅴ | 1997 | 149 | 1736 | 1720 | 215/75R16LT | -/1 | 3300 | 1510/1790 | 2 | 5341 | 2032 | 2405 | -1 | -1 | -1 | 3300 | -1 | 2620 | -1 | no | 6 | -1 | no | 156 | 2018 | no | no | 301 | 4×2 | 宽体 | 江铃汽车股份有限公司 | 4 | 280649 | 280649 | <10 | LJXCM3FC7JTV01599 | 江铃全顺 | 新全顺 |  | 0 | 4/11/2018 13:13:13 | 4/11/2018 13:13:13 | 0
36022 | 877560793 | 厦门金龙旅行车有限公司 | 客车 | 工程车 | 金旅牌 | XML5036XGC65 | XML6532J65 | XC4G20 | 汽油 | 国Ⅴ | 2020 | 75 | 1450 | 1430 | 195/70R15C | -/5 | 2890 | no | 2 | 5330 | 1700 | 2066 | -1 | -1 | -1 | 2860 | -1 | 1740 | -1 | no | 6 | -1 | no | 130 | 2018 | no | 11 | 288 | 4×2 | 窄体 | 绵阳新晨动力机械有限公司 | 4 | 280652 | 276794¦278418¦279671¦280652 | <10 | LL3AAAAC0JA000505 | 金旅 | 海狮 |  | 0 | 4/11/2018 13:13:13 | 4/11/2018 13:13:13 | 0
36023 | 877570761 | 厦门金龙旅行车有限公司 | 客车 | 客车 | 金旅牌 | XML6601J25 | no | ISF3.8s5141 | 柴油 | 国Ⅴ | 3760 | 105 | 1710 | 1525 | 215/75R17.5 | 2018-03-04 | 3300 | no | 2 | 5990 | 2050 | 2760 | -1 | -1 | -1 | 5500 | -1 | 4020 | -1 | no | 19 | -1 | no | 100 | 2018 | no | 13.5 | 297 | 4×2 | 中巴非公交 | 北京福田康明斯发动机有限公司 | 4 | 280655 | 280655 | <10 | LL3ABADE8JA000293 | no | no |  | 0 | 4/11/2018 13:13:13 | 4/11/2018 13:13:13 | 0
36024 | 877580743 | 江西江铃集团晶马汽车有限公司 | 客车 | 客车 | 晶马牌 | JMV6603CFA | JMV6596DFC | JE4D28Q5F | 柴油 | 国Ⅴ | 2776 | 97 | 1665 | 1525 | 6.50R16LT | 2018-03-04 | 3300 | 2100/3200 | 2 | 5990 | 2050 | 2630 | -1 | -1 | -1 | 5300 | -1 | 3780 | -1 | no | 16 | -1 | no | 100 | 2018 | 配置ABS系统,其型号:CM4YL,生产企业:广州科密汽车电子控制技术股份有限公司 | 12.6 | 299 | 4×2 | 中巴非公交 | 江西五十铃发动机有限公司 | 4 | 280656 | 280656 | <10 | LN0KD0747JK180990 | no | no |  | 0 | 4/11/2018 13:13:13 | 4/11/2018 13:13:13 | 0
36025 | 877590729 | 南京汽车集团有限公司 | 客车 | 工程车 | 依维柯牌 | NJ5045XGCZA-1 | NJ1045AFCS | SOFIM8140.43S5 | 柴油 | 国Ⅴ | 2798 | 95 | 1695 | 1540 | 6.50R16LT | -/7 | 3310 | no | 2 | 5980 | 2020 | 2750 | 1240 | 1840 | 590 | 4480 | 935 | 2700 | -1 | no | 14 | -1 | no | 120 | 2018 | no | no | 301 | 4×2 | 宽体 | 南京依维柯汽车有限公司发动机分公司 | 4 | 280657 | 280657 | 10-50 | LNYFBKA31HV802265 | 南维柯 | 得意 |  | 0 | 4/11/2018 13:13:13 | 4/11/2018 13:13:13 | 0
36026 | 877600770 | 上海汽车商用车有限公司 | 客车 | 囚车 | 大通牌 | SH5041XQCA4D5 | no | SC25R136.1Q5 | 柴油 | 国Ⅴ | 2499 | 100 | 1734 | 1728 | 215/75R16LT | -/2 | 3850 | 1870/2230 | 2 | 5910 | 1998 | 2345 | -1 | -1 | -1 | 4100 | -1 | 2410 | -1 | no | 11 | -1 | no | 150 | 2017 | 选装推拉侧车窗,侧踏步,牌照装饰板,全镀铬水箱面罩,车辆外部标识及字样可按行业或用户要求喷涂或粘贴。装备防逃栅栏,警报器等专用装置。 | 9.3 | 279 | 4×2 | 宽体 | 上海柴油机股份有限公司 | 4 | 280658 | 280658 | <10 | LSKG5GC1XHA106467 | 大通 | 大通V80 | model_ID是：：12780195和重复 | 0 | 4/11/2018 13:13:13 | 4/11/2018 13:13:13 | -1
36027 | 877610792 | 桂林客车工业集团有限公司 | 客车 | 幼儿专用校车 | 五菱牌 | GL6525XQ | no | LJ4K18QS | 汽油 | 国Ⅴ | 1798 | 98 | 1675 | 1675 | 185R15C | -/- | 3595 | 1500/1700 | 2 | 5155 | 1930 | 2500 | -1 | -1 | -1 | 3200 | -1 | 2035 | -1 | no | 18 | -1 | no | 80 | 2018 | 该车不选装空调、选装单天窗、乘客门选装折叠门;该车有OBD;安装限速装置，此车已开通限速功能,限速80km/h;安装具有卫星定位功能的行驶记录仪; | 9.9 | 293 | 4×2 | 中巴非公交 | 柳州五菱汽车有限责任公司柳州机械厂 | 4 | 280659 | 280659 | <10 | LGLAA2B21JK300510 | no | no |  | 0 | 4/11/2018 13:13:13 | 4/11/2018 13:13:13 | 0
36028 | 877620723 | 无锡华策汽车有限公司 | 客车 | 幼儿专用校车 | 华新牌 | HM6690XFD5XN | EQ6668KX5AC | YC4FA115-50 | 柴油 | 国Ⅴ | 2982 | 85 | 1670 | 1525 | 215/75R16LT | 2018-09-11 | 3800 | no | 2 | 6935 | 2020 | 2880 | -1 | -1 | -1 | 5600 | -1 | 4290 | -1 | no | 31 | -1 | no | 80 | 2018 | 此车为专用校车，已安装限速装置，限速80km/h；ABS；前盘桥式制动；行车记录仪带GPS功能 | no | 291 | 4×2 | 中巴非公交 | 广西玉柴机器股份有限公司 | 4 | 280660 | 280660 | <10 | LGF1996L0HF110658 | no | no |  | 0 | 4/11/2018 13:13:13 | 4/11/2018 13:13:13 | 0
36029 | 877630792 | 金龙联合汽车工业(苏州)有限公司 | 客车 | 小学生专用校车 | 海格牌 | KLQ6599XE5B | KLQ6599XE5 | HFC4DF1-2D1 | 柴油 | 国Ⅴ | 2544 | 82 | 1610 | 1400 | 215/75R16LT | 2018-03-04 | 3450 | no | 2 | 5945 | 1990 | 2600 | -1 | -1 | -1 | 4860 | -1 | 3860 | -1 | no | 19 | -1 | no | 80 | 2018 | no | no | 302 | 4×2 | 中巴非公交 | 安徽江淮汽车股份有限公司 | 4 | 280661 | 280661 | <10 | LKLS1AS46JA728290 | no | no |  | 0 | 4/11/2018 13:13:13 | 4/11/2018 13:13:13 | 0
36030 | 877640756 | 厦门金龙联合汽车工业有限公司 | 客车 | 轻型客车 | 金龙牌 | XMQ6543CEG5C | no | V22 | 汽油 | 国Ⅴ | 2237 | 82 | 1470 | 1465 | 195R15LT | -/3 | 3110 | no | 2 | 5420 | 1705 | 2185 | -1 | -1 | -1 | 3150 | -1 | 1995 | -1 | no | 13 | -1 | no | 100 | 2018 | 该车安装行驶记录仪、限速装置，限速100km/h，ABS控制系统型号/生产企业:YF8/武汉元丰汽车电控系统有限公司。 | 10.8 | 286 | 4×2 | 窄体 | 绵阳新晨动力机械有限公司 | 4 | 280662 | 280662 | <10 | LA61BAA40JB503674 | 厦门金龙 | 金威 |  | 0 | 4/11/2018 13:13:13 | 4/11/2018 13:13:13 | 0
36031 | 877650757 | 上汽大通汽车有限公司 | 客车 | 厢式运输车 | 大通牌 | SH5040XXYA7D5-L | no | SC25R136.1Q5 | 柴油 | 国Ⅴ | 2499 | 100 | 1734 | 1728 | 215/70R16LT | -/2 | 3100 | 1700/1850 | 2 | 4950 | 1998 | 2070 | -1 | -1 | -1 | 3550 | 1010 | 2150 | -1 | no | no | -1 | 3+3 | 150 | 2018 | 选装驾驶室选装第二排座椅。副驾驶位置选装双人座椅。驾驶区与货舱有有效隔离,选装钢轮圈，图形商标。发动机最大净功率:97.5kW。 | 9.3 | 303 | 4×2 | 宽体 | 上海柴油机股份有限公司 | 4 | 280663 | 280663 | <10 | LSKG4GC15JA055839 | 大通 | 大通V80 |  | 0 | 4/11/2018 13:13:13 | 4/11/2018 13:13:13 | 0
36032 | 877660750 | 南京汽车集团有限公司 | 客车 | 指挥车 | 依维柯牌 | NJ5045XZHA | NJ6605AC 整车 | SOFIM8140.43S5 | 柴油 | 国Ⅴ | 2798 | 95 | 1695 | 1540 | 6.50R16LT | -/6 | 3310 | no | 2 | 5980 | 2000 | 2570 | -1 | -1 | -1 | 4280 | -1 | 2800 | -1 | no | 16 | -1 | no | 120 | 2018 | no | no | 301 | 4×2 | 宽体 | 南京依维柯汽车有限公司发动机分公司 | 4 | 280664 | 280664 | <10 | LNVF1CA31JV101110 | 南维柯 | 得意 |  | 0 | 4/11/2018 13:13:13 | 4/11/2018 13:13:13 | 0
36033 | 877670771 | 南京汽车集团有限公司 | 客车 | 指挥车 | 依维柯牌 | NJ5045XZHFD | NJ6605DC 整车 | F1CE34818 | 柴油 | 国Ⅴ | 2998 | 107 | 1695 | 1540 | 6.50R16LT | -/3 | 3310 | no | 2 | 5990 | 2000 | 2920 | -1 | -1 | -1 | 4280 | -1 | 3030 | -1 | no | 15 | -1 | no | 140 | 2018 | no | no | 301 | 4×2 | 宽体 | 南京依维柯汽车有限公司发动机分公司 | 4 | 280665 | 280665 | <10 | LNVM1CA44JV102641 | 南维柯 | 新宝迪 |  | 0 | 4/11/2018 13:13:13 | 4/11/2018 13:13:13 | 0
36034 | 877680734 | 河北长安汽车有限公司 | 客车 | 多用途乘用车 | 长安牌 | SC6492AB5 | 承载式车身 | DAM15DL | 汽油 | 国Ⅴ | 1498 | 85 | 1445 | 1450 | 185R14LT | -/5 | 3195 | 1035/1565 | 2 | 4930 | 1744 | 1990 | -1 | -1 | -1 | 2600 | -1 | 1590 | -1 | no | 7 | -1 | no | 130 | 2017 | 带IUPR;选装另一种车轮装饰罩;后部侧窗玻璃选装全封闭式侧窗玻璃;后门选装背掀门;选装背掀门6-9人座整备质量为1590kg;ABS型号:WX80;生产厂:浙江万向精工有限公司;发动机净功率80.5kW; | 8.4 | 301 | 4×2 | 宽体 | 哈尔滨东安汽车动力股份有限公司 | 4 | 280666 | 280666 | 100-200 | LS4ASU2E0HG714567 | 长安 | 睿行M90 | model_ID是：：3131118和重复 | 0 | 4/11/2018 13:13:13 | 4/11/2018 13:13:13 | -1
36035 | 877690744 | 南京客车制造厂有限责任公司 | 客车 | 检测车 | 雨花牌 | NJK5042XJCD | FA5041XXY | 651955 | 柴油 | 国Ⅴ | 2143 | 110 | 1700 | 1718 | 235/65R16 | -/2 | 3665 | no | 2 | 6350 | 2090 | 2800 | -1 | -1 | -1 | 3550 | -1 | 3160 | -1 | no | 4 | -1 | no | 130 | 2017 | no | no | 300 | 4×2 | 宽体 | 德国戴姆勒集团 | 4 | 280668 | 280047¦280668 | <10 | LB1YE4491H8004896 | 奔驰 | 凌特 |  | 0 | 4/11/2018 13:13:13 | 4/11/2018 13:13:13 | 0
36036 | 877700780 | 江西江铃汽车集团改装车股份有限公司 | 客车 | 指挥车 | 江铃全顺牌 | JX5049XZHMK | JX6581TA-M5 | DURATORQ4D225H | 柴油 | 国Ⅴ | 2198 | 100 | 1740 | 1704 | 215/75R16LT | -/2 | 3750 | 1700/2000 | 2 | 5780 | 2000 | 2950 | -1 | -1 | -1 | 3700 | -1 | 2900 | -1 | no | 6 | -1 | no | 145 | 2017 | no | no | 296 | 4×2 | 宽体 | 江铃汽车股份有限公司 | 4 | 280669 | 280669 | 50-100 | LJXBHDJD0HT095729 | 江铃全顺 | 新世代全顺 |  | 0 | 4/11/2018 13:13:13 | 4/11/2018 13:13:13 | 0
36037 | 877710726 | 江西江铃汽车集团改装车股份有限公司 | 客车 | 巡逻车 | 江铃全顺牌 | JX5049TXUMJ | JX6501TA-L5 | DURATORQ4D225H | 柴油 | 国Ⅴ | 2198 | 100 | 1745 | 1700 | 215/75R16LT | -/2 | 2933 | 1550/2000 | 2 | 4963 | 2000 | 2398 | -1 | -1 | -1 | 3550 | -1 | 2480 | -1 | no | 8 | -1 | no | 140 | 2017 | no | no | 296 | 4×2 | 宽体 | 江铃汽车股份有限公司 | 4 | 280670 | 280670 | <10 | LJXBMDDB4HT102980 | 江铃全顺 | 新世代全顺 |  | 0 | 4/11/2018 13:13:13 | 4/11/2018 13:13:13 | 0
36038 | 877720771 | 北京天路通科技有限责任公司 | 客车 | 检测车 | 天路牌 | BTL5040XJCN5 | NJ6565DC | F1CE34818 | 柴油 | 国Ⅴ | 2998 | 107 | 1695 | 1540 | 6.50R16LT | -/6 | 3310 | 1566/2164 | 2 | 5580 | 2000 | 2815 | -1 | -1 | -1 | 3730 | -1 | 3535 | -1 | no | no | -1 | 3 | 140 | 2017 | 车内设置机柜，工作台及其它专用设备。侧窗选装百叶窗样式，顶部选装探测仪器、前摄像头支架及气象仪保护罩。选装车后爬梯位置。根据用户和行业需求对车身进行字样、标识喷涂和张贴。ABS系统控制器型号：BOSCH ABS8；生产企业：博世汽车部件（苏州）有限公司。 | no | 299 | 4×2 | 宽体 | 南京依维柯汽车有限公司发动机分公司 | 4 | 280671 | 280671 | <10 | LNVM1CA46HV602701 | 南维柯 | 宝迪/新宝迪 |  | 0 | 4/11/2018 13:13:13 | 4/11/2018 13:13:13 | 0
36039 | 877730794 | 程力专用汽车股份有限公司 | 客车 | 救护车 | 程力威牌 | CLW5041XJHJ5 | JX6580TA-M5 | DURATORQ4D225H | 柴油 | 国Ⅴ | 2198 | 100 | 1740 | 1704 | 215/75R16LT | -/2 | 3750 | 1700/2000 | 2 | 5780 | 2000 | 2690 | -1 | -1 | -1 | 3700 | -1 | 2690 | -1 | no | 7 | -1 | no | 145 | 2017 | no | no | 293 | 4×2 | 宽体 | 江铃汽车股份有限公司 | 4 | 280673 | 280673 | <10 | LJXCMDJD4HT072194 | 江铃全顺 | 新世代全顺 |  | 0 | 4/11/2018 13:13:13 | 4/11/2018 13:13:13 | 0
36040 | 877740729 | 江西江铃汽车集团改装车股份有限公司 | 客车 | 指挥车 | 江铃全顺牌 | JX5049XZHMK | JX6581TA-M5 | DURATORQ4D225H | 柴油 | 国Ⅴ | 2198 | 100 | 1740 | 1704 | 215/75R16LT | -/2 | 3750 | 1700/2000 | 2 | 5780 | 2000 | 3110 | -1 | -1 | -1 | 3700 | -1 | 2900 | -1 | no | 9 | -1 | no | 145 | 2017 | no | no | 296 | 4×2 | 宽体 | 江铃汽车股份有限公司 | 4 | 280675 | 280675 | <10 | LJXBHDJD0HT092961 | 江铃全顺 | 新世代全顺 |  | 0 | 4/11/2018 13:13:13 | 4/11/2018 13:13:13 | 0
36041 | 877750733 | 上海汽车商用车有限公司 | 客车 | 纯电动厢式运输车 | 大通牌 | SH5041XXYA7BEV-D7 | no | 264TYZ-XS25DF | 电 | no | -1 | 110 | 1734 | 1728 | 215/75R16LT | -/3 | 3850 | 1875/2225 | 2 | 5700 | 1998 | 2345 | -1 | -1 | -1 | 4100 | 1255 | 2650 | -1 | no | no | -1 | 3 | 100 | 2017 | 该产品为新能源车辆，新能源类型为纯电动.产品技术阶段为起步期.驾驶区与货舱有有效隔离.副驾驶位置选装双人座椅、选装轮圈、不镀铬水箱面罩、外部标识及字样.该车不装后踏步. | no | 301 | 4×2 | 宽体 | 上海汽车电驱动有限公司 | 0 | 280678 | 277386¦280678 | 50-100 | LSH14J4C0HA099119 | 大通 | 大通V80 |  | 0 | 4/11/2018 13:13:13 | 4/11/2018 13:13:13 | 0
36042 | 877760782 | 河北长安汽车有限公司 | 客车 | 厢式运输车 | 长安牌 | SC5022XXYAB5 | 承载式车身 | DAM15DL | 汽油 | 国Ⅴ | 1498 | 85 | 1445 | 1450 | 185R14LT | -/5 | 3195 | 940/1420 | 2 | 4930 | 1744 | 1990 | -1 | -1 | -1 | 2360 | 705 | 1525 | -1 | no | no | -1 | 2 | 130 | 2017 | 带IUPR监测;驾驶区与载货区之间安装有效隔离装置;2人座时整备质量1525kg,载质量705kg;选装前格栅装饰条银色;ABS,型号:WX80;生产厂:浙江万向精工有限公司,发动机净功率80.5kW. | 8.1 | 301 | 4×2 | 宽体 | 哈尔滨东安汽车动力股份有限公司 | 4 | 280679 | 277919¦280679 | <10 | LS4ASU2E0HG714651 | 长安 | 睿行M70 |  | 0 | 4/11/2018 13:13:13 | 4/11/2018 13:13:13 | 0
36043 | 877770735 | 上海汽车商用车有限公司 | 客车 | 多用途乘用车 | 大通牌 | SH6591A2D5 | no | SC25R136.1Q5 | 柴油 | 国Ⅴ | 2499 | 100 | 1734 | 1728 | 215/75R16LT | -/2 | 3850 | 1760/2040 | 2 | 5700 | 1998 | 2345 | -1 | -1 | -1 | 3800 | -1 | 2280 | -1 | no | 9 | -1 | no | 150 | 2017 | 该车选装中顶,选装侧踏步,牌照装饰板,前围,图形商标。该车不装后踏步,发动机最大净功率:97.5kW。 | 9.3 | 287 | 4×2 | 宽体 | 上海柴油机股份有限公司 | 4 | 280681 | 279025¦280555¦280681 | <10 | LSKG5GC13HA093478 | 大通 | 大通V80 | model_ID是：：9854151和重复 | 0 | 4/11/2018 13:13:13 | 4/11/2018 13:13:13 | -1
36044 | 877780792 | 河南少林客车股份有限公司 | 客车 | 小学生专用校车 | 少林牌 | SLG6671XC5Z | SLG6643S5 | WP3.7Q113E50 | 柴油 | 国Ⅴ | 3660 | 83 | 1860 | 1618 | 215/75R17.5 | 2018-09-11 | 3800 | no | 2 | 6745 | 2275 | 2980 | -1 | -1 | -1 | 7000 | -1 | 4670 | -1 | no | 32 | -1 | no | 80 | 2017 | 此车为专用校车，已安装限速装置,限速80km/h；ABS；前盘桥式制动；行车记录仪带GPS功能 | no | 299 | 4×2 | 中巴非公交 | 潍柴动力股份有限公司 | 4 | 280683 | 280683 | <10 | LS8BZU171G1005357 | no | no | model_ID是：：3284181和重复 | 0 | 4/11/2018 13:13:13 | 4/11/2018 13:13:13 | -1
36045 | 877790739 | 广东宝龙汽车有限公司 | 客车 | 防弹运钞车 | 宝龙牌 | TBL5041XYCF1 | NJ1045DCC1 | SOFIM8140.43S5 | 柴油 | 国Ⅴ | 2798 | 95 | 1721 | 1692 | 215/75R16LT | -/6 | 2800 | 1620/2230 | 2 | 5050 | 2000 | 2550 | -1 | -1 | -1 | 3850 | 560 | 2900 | -1 | no | no | -1 | 3+3 | 130 | 2017 | 1、该车配装SOFIM8140.43S5发动机；2、ABS系统型号:BOSCH ABS8;3、该车选装高顶车厢，对应车高2550mm | 12.98 | 301 | 4×2 | 宽体 | 南京依维柯汽车有限公司发动机分公司 | 4 | 280684 | 278208¦280441¦280684 | <10 | LNYEBKA36HV501275 | 南维柯 | 宝迪 |  | 0 | 4/11/2018 13:13:13 | 4/11/2018 13:13:13 | 0
36046 | 877800739 | 郑州宇通客车股份有限公司 | 客车 | 旅居车 | 凯伦宾威牌 | ZK5040XLJ2 | JX6581TA-M5 整车 | DURATORQ4D225H | 柴油 | 国Ⅴ | 2198 | 100 | 1740 | 1704 | 215/75R16LT | -/2 | 3750 | no | 2 | 5780 | 2000 | 2810 | -1 | -1 | -1 | 3700 | -1 | 3150 | -1 | no | 5 | -1 | no | 145 | 2017 | 1、车辆右侧选装遮阳棚；2、车辆后部选装后爬梯。 | no | 294 | 4×2 | 宽体 | 江铃汽车股份有限公司 | 4 | 280685 | 280685 | <10 | LJXBHDJD6GT121149 | 江铃全顺 | 新世代全顺 |  | 0 | 4/11/2018 13:13:13 | 4/11/2018 13:13:13 | 0
36047 | 877810740 | 山东格仑特电动科技有限公司 | 客车 | 指挥车 | 格仑特牌 | GLT5050XZH | NJ6725DC 整车 | F1CE34818 | 柴油 | 国Ⅴ | 2998 | 107 | 1695 | 1540 | 6.50R16LT | -/3 | 4180 | 1750/3250 | 2 | 7133 | 2000 | 3320 | -1 | -1 | -1 | 5000 | -1 | 3730 | -1 | no | 9 | -1 | no | 135 | 2017 | 1,车辆装配车载移动照明,逆变电源,设备柜,办公桌,摄像机,车载空调,车载硬盘录像机,E网动中通,指挥中心会议终端等专用装置。2,ABS系统控制器型号:BOSCH ABS8,ABS系统控制器生产企业:博世汽车部件(苏州)有限公司。 | no | 301 | 4×2 | 宽体 | 南京依维柯汽车有限公司发动机分公司 | 4 | 280686 | 280686 | <10 | LNVM1CA40HV200396 | 南维柯 | 新宝迪 |  | 0 | 4/11/2018 13:13:13 | 4/11/2018 13:13:13 | 0
36048 | 877820765 | 安徽江淮汽车股份有限公司 | 客车 | 救护车 | 江淮牌 | HFC5037XJHEMDV | HFC6491EMDV | HFC4GA3-4D | 汽油 | 国Ⅴ | 1997 | 140 | 1752 | 1760 | 215/75R16LT | -/2+1 | 2960 | no | 2 | 5050 | 2080 | 2620 | -1 | -1 | -1 | 3490 | -1 | 2300 | -1 | no | 6 | -1 | no | 150 | 2017 | 选装:轮罩,侧/后盲窗,车顶换气扇,后踏步(对应整车长度5050mm车身侧面及尾部可同时或部分选装爆闪警示灯或照明灯,车顶选装圆柱形爆闪灯。该车装备前置警灯或顶置警灯,对应整车高度分别为2620mm。 该车可作为转运型救护车(低配置)、监护型救护车(高配置),对应整备质量分别为2300kg、 | no | 290 | 4×2 | 宽体 | 安徽江淮汽车股份有限公司 | 4 | 280687 | 279189¦280687 | <10 | LJ166A253H1505135 | 江淮 | 星锐 |  | 0 | 4/11/2018 13:13:13 | 4/11/2018 13:13:13 | 0
36049 | 877830716 | 奇瑞万达贵州客车股份有限公司 | 客车 | 客车 | 万达牌 | WD6608DC | EQ6570K5AC2 | YC4S130-50 | 柴油 | 国Ⅴ | 3767 | 96 | 1750 | 1600 | 7.00R16LT | 2018-09-11 | 3300 | no | 2 | 5995 | 2230 | 3070 | -1 | -1 | -1 | 5820 | -1 | 4120 | -1 | no | 19 | -1 | no | 100 | 2017 | 装备限速装置,限速100km /h。 | 14.9 | 297 | 4×2 | 中巴非公交 | 广西玉柴机器股份有限公司 | 4 | 280688 | 280688 | <10 | LGF1797G1HF179821 | no | no |  | 0 | 4/11/2018 13:13:13 | 4/11/2018 13:13:13 | 0
36050 | 877840747 | 南京汽车集团有限公司 | 客车 | 运兵车 | 依维柯牌 | NJ5045XYBF2D | NJ6565DC （整车） | F1CE34818 | 柴油 | 国Ⅴ | 2998 | 107 | 1695 | 1540 | 6.50R16LT | -/3 | 3310 | no | 2 | 5580 | 2000 | 2790 | -1 | -1 | -1 | 4280 | -1 | 2750 | -1 | no | 13 | -1 | no | 140 | 2017 | no | 12.4 | 282 | 4×2 | 宽体 | 南京依维柯汽车有限公司发动机分公司 | 4 | 280689 | 280689 | <10 | LNVM1CA42HVN02224 | 南维柯 | 宝迪/新宝迪 |  | 0 | 4/11/2018 13:13:13 | 4/11/2018 13:13:13 | 0
36051 | 877850737 | 东风特种汽车有限公司 | 客车 | 客车 | 东风牌 | EQ6607LTV | EQ6570K5AC | YC4FA130-50 | 柴油 | 国Ⅴ | 2982 | 95 | 1750 | 1586 | 7.00-16 | 2018-09-11 | 3300 | 2200/3500 | 2 | 5990 | 2250 | 2800 | -1 | -1 | -1 | 5700 | -1 | 3950 | -1 | no | 19 | -1 | no | 95 | 2017 | 该车发动机ECU已开通限速功能，配置排气制动及ABS防抱死系统,限速每小时95公里。 | no | 294 | 4×2 | 中巴非公交 | 广西玉柴机器股份有限公司 | 4 | 280691 | 279531¦280691 | <10 | LGF1797G6GF111156 | no | no | model_ID是：：8038191和重复 | 0 | 4/11/2018 13:13:13 | 4/11/2018 13:13:13 | -1
36052 | 877860752 | 东风汽车股份有限公司 | 客车 | 流动服务车 | 东风牌 | EQ5040XDW5A1 | no | ZD25D14-5N | 柴油 | 国Ⅴ | 2499 | 100 | 1734 | 1728 | 215/75 R16C | -/2+1 | 3610 | 1540/2310 | 2 | 5950 | 2036 | 2590 | -1 | -1 | -1 | 3850 | -1 | 2900 | -1 | no | 6 | -1 | no | 150 | 2017 | 1,可选装盲窗,后踏步,左,右侧上掀门,车顶可选装顶置喇叭,顶置可折叠式LED显示屏,后部爬梯等;2,车内可按用户需求配备多功能工作台,设备柜等专用设备。车辆外部标识及字样可按行业或用户要求喷涂或粘贴。3,驾驶室与工作区可选用隔板隔开,车厢顶部封闭不可开启。 | no | 284 | 4×2 | 宽体 | 东风轻型发动机有限公司 | 4 | 280692 | 280692 | <10 | LGFB7A2J0HC110533 | 东风 | 御风 | model_ID是：：14826142和重复 | 0 | 4/11/2018 13:13:13 | 4/11/2018 13:13:13 | -1
36053 | 877870732 | 山东正泰希尔专用汽车有限公司 | 客车 | 救护车 | 春田牌 | ZZT5040XJH-5 | JX6581TA-M5 | DURATORQ4D225H | 柴油 | 国Ⅴ | 2198 | 100 | 1740 | 1704 | 215/75R16LT | -/2 | 3750 | 1700/2000 | 2 | 5780 | 2000 | 2670 | -1 | -1 | -1 | 3700 | -1 | 2620 | -1 | no | 7 | -1 | no | 120 | 2017 | no | no | 300 | 4×2 | 宽体 | 江铃汽车股份有限公司 | 4 | 280694 | 280694 | <10 | LJXBMDJDXHT030334 | 江铃全顺 | 新世代全顺 |  | 0 | 4/11/2018 13:13:13 | 4/11/2018 13:13:13 | 0
36054 | 877880796 | 北汽福田汽车股份有限公司 | 客车 | 轻型客车 | 福田牌 | BJ6539B1PDA-DD | no | BJ493ZLQ4 | 柴油 | 国Ⅳ | 2771 | 70 | 1470 | 1465 | 195R15C | -/3+1 | 3050 | 1445/1705 | 2 | 5320 | 1695 | 2240 | -1 | -1 | -1 | 3150 | -1 | 2105 | -1 | no | 11 | -1 | no | 120 | 2017 | no | 8.5 | 288 | 4×2 | 窄体 | 北汽福田汽车股份有限公司 | 4 | 280696 | 280696 | <10 | LVCB2NBAXHS000866 | 福田 | 风景G7 |  | 0 | 4/11/2018 13:13:13 | 4/11/2018 13:13:13 | 0
36055 | 877890727 | 鸿运汽车有限公司 | 客车 | 检测车 | 宏运牌 | HYD5045XJC2DM | NJ6565DCM | SOFIM8140.47Z5 | 柴油 | 国Ⅴ | 2499 | 90 | 1695 | 1540 | 6.50R16LT | -/6 | 3310 | 1620/2660 | 2 | 5580 | 2000 | 3070 | -1 | -1 | -1 | 4280 | -1 | 3580 | -1 | no | 4 | -1 | no | 120 | 2017 | no | no | 295 | 4×2 | 宽体 | 南京依维柯汽车有限公司发动机分公司 | 4 | 280697 | 280697 | <10 | LNPHBUAG4HV900332 | 南维柯 | 宝迪/新宝迪 |  | 0 | 4/11/2018 13:13:13 | 4/11/2018 13:13:13 | 0
36056 | 877900713 | 厦门金龙联合汽车工业有限公司 | 客车 | 轻型客车 | 金龙牌 | XMQ6552BEG5 | no | 4RB2 | 汽油 | 国Ⅴ | 2438 | 102 | 1655 | 1650 | 195R15C | -/3 | 3110 | no | 2 | 5470 | 1885 | 2285 | -1 | -1 | -1 | 3380 | -1 | 2150 | -1 | no | 14 | -1 | no | 150 | 2017 | no | 11 | 302 | 4×2 | 窄体 | 绵阳新晨动力机械有限公司 | 4 | 280699 | 280699 | <10 | LA61BAA62HB518012 | 厦门金龙 | 凯歌 | model_ID是：：5431184和重复 | 0 | 4/11/2018 13:13:13 | 4/11/2018 13:13:13 | -1
36057 | 877910754 | 上海汽车商用车有限公司 | 客车 | 旅居车 | 大通牌 | SH5040XLJA2D5 | no | SC25R136.1Q5 | 柴油 | 国Ⅴ | 2499 | 100 | 1734 | 1728 | 215/75R16LT | -/2 | 3100 | 1760/2040 | 2 | 5110 | 1998 | 2552 | -1 | -1 | -1 | 3800 | -1 | 2775 | -1 | no | 5 | -1 | no | 150 | 2016 | 选装一体式后踏步,遮阳蓬,车顶空调,换气扇,顶部行李架,后爬梯,后背式自行车架,推拉侧车窗,侧踏步,全镀铬水箱面罩,前围,图形商标。该车不装前雾灯,不装高位制动灯,不装侧移门。配备卧具等旅居生活设施和娱乐设施等专用装置,选装厨具、卫生设施等旅居生活设施等专用装置。 | no | 290 | 4×2 | 宽体 | 上海柴油机股份有限公司 | 4 | 280700 | 280700 | <10 | LSKG4GC13GA243235 | 大通 | 大通V80 | model_ID是：：13429147和重复 | 0 | 4/11/2018 13:13:13 | 4/11/2018 13:13:13 | -1
36058 | 877920785 | 河北长安汽车有限公司 | 客车 | 邮政车 | 长安牌 | SC5033XYZKA5 | SC5033XXYKA5 | 4G15S | 汽油 | 国Ⅴ | 1488 | 80 | 1445 | 1440 | 185R14LT | -/5 | 3050 | 870/1680 | 2 | 4805 | 1715 | 2210 | -1 | -1 | -1 | 2550 | 995 | 1425 | -1 | no | no | -1 | 2 | 130 | 2017 | 带IUPR监测功能,选装去掉前雾灯,选装后背掀门;发动机净功率为77kW. | 8 | 298 | 4×2 | 窄体 | 哈尔滨东安汽车动力股份有限公司 | 4 | 280702 | 280702 | <10 | LS4ASB3E1HG648114 | 长安 | 睿行M80 |  | 0 | 4/11/2018 13:13:13 | 4/11/2018 13:13:13 | 0
36059 | 877930778 | 常熟华东汽车有限公司 | 客车 | 运钞车 | 华东牌 | CSZ5035XYC5L | JX6541PA-M5 | 4G69S4N | 汽油 | 国Ⅴ | 2378 | 100 | 1692 | 1700 | 225/70R15LT | -/3 | 3570 | no | 2 | 5761 | 1974 | 2250 | -1 | -1 | -1 | 3300 | 535 | 2375 | -1 | no | 6 | -1 | no | 130 | 2017 | no | no | 299 | 4×2 | 宽体 | 沈阳航天三菱汽车发动机制造有限公司 | 4 | 280703 | 280703 | <10 | LJXBMFHC1HT105706 | 江铃全顺 | 经典全顺 |  | 0 | 4/11/2018 13:13:13 | 4/11/2018 13:13:13 | 0
36060 | 877940721 | 江西江铃汽车集团改装车股份有限公司 | 客车 | 工程车 | 江铃牌 | JX5045XGCMLC25 | JX1040THA25 | JX493ZLQ5 | 柴油 | 国Ⅴ | 2771 | 85 | 1700 | 1645 | 185R15LT | -/5 | 3570 | 1560/2440 | 2 | 5995 | 2062 | 2460 | 1200 | 1780 | 400 | 4000 | 725 | 2430 | -1 | no | 13 | -1 | no | 120 | 2017 | no | no | 296 | 4×2 | 宽体 | 江铃汽车股份有限公司 | 4 | 280704 | 280704 | <10 | LEFYACH20HT104930 | 江铃 | 特顺 | model_ID是：：16500186和重复 | 0 | 4/11/2018 13:13:13 | 4/11/2018 13:13:13 | -1
36061 | 877950798 | 上海汽车商用车有限公司 | 客车 | 检测车 | 大通牌 | SH5047XJCA2D5-B | no | SC25R136.1Q5 | 柴油 | 国Ⅴ | 2499 | 100 | 1734 | 1728 | 215/75R16LT | -/2 | 3850 | 1760/2040 | 2 | 5910 | 1998 | 2552 | -1 | -1 | -1 | 3800 | -1 | 2645 | -1 | no | 3 | -1 | no | 150 | 2017 | 选装后踏步,钢轮圈,图形商标。车辆外部标识及字样可按行业或用户要求喷涂或粘贴.可按用户要求配备检测作业专用设备.装备工作台,工具箱等检测作业专用设备.发动机最大净率:97.5kW. | no | 282 | 4×2 | 宽体 | 上海柴油机股份有限公司 | 4 | 280705 | 280705 | <10 | LSKG5GC19HA102877 | 大通 | 大通V80 |  | 0 | 4/11/2018 13:13:13 | 4/11/2018 13:13:13 | 0
36062 | 877960749 | 河南冰熊专用车辆制造有限公司 | 客车 | 冷藏车 | 冰熊牌 | BXL5048XLC3 | NJ5045XXYD | SOFIM8140.43S5 | 柴油 | 国Ⅴ | 2798 | 95 | 1721 | 1692 | 215/75R16LT | -/6 | 2800 | no | 2 | 4905 | 2000 | 2780 | -1 | -1 | -1 | 3750 | 870 | 2685 | -1 | no | no | -1 | 3 | 120 | 2017 | 车厢顶部封闭,不可开启。装凯雪KX-360制冷机组。发动机的最大净功率为93kw。 | no | 287 | 4×2 | 宽体 | 南京依维柯汽车有限公司发动机分公司 | 4 | 280706 | 277293¦279325¦280706 | <10 | LNYEBKA30HVN02793 | 南维柯 | 宝迪/新宝迪 |  | 0 | 4/11/2018 13:13:13 | 4/11/2018 13:13:13 | 0
36063 | 877970727 | 江苏九龙汽车制造有限公司 | 客车 | 囚车 | 大马牌 | HKL5041XQCA | HKL6540A | 4GA1-2 | 汽油 | 国Ⅳ | 1997 | 140 | 1655 | 1650 | 195R15LT | -/4 | 3110 | 1750/1800 | 2 | 5380 | 1880 | 2440 | -1 | -1 | -1 | 3550 | -1 | 2350 | -1 | no | 13 | -1 | no | 100 | 2017 | no | 13.2 | 292 | 4×2 | 窄体 | 江苏九龙汽车制造有限公司 | 4 | 280709 | 280709 | <10 | LJSKA3AL1HD002240 | 大马 | A5 |  | 0 | 4/11/2018 13:13:13 | 4/11/2018 13:13:13 | 0
36064 | 877980745 | 郑州宇通客车股份有限公司 | 客车 | 旅居车 | 凯伦宾威牌 | ZK5045XLJ2 | 45C17H | F1CFL411F*A | 柴油 | 国Ⅴ | 2998 | 126 | 1724 | 1542 | 195/75R16C | -/- | 3450 | no | 2 | 5990 | 2500 | 3240 | -1 | -1 | -1 | 4490 | -1 | 4082 | -1 | no | 6 | -1 | no | 100 | 2017 | 1、车顶选装天窗、卫星天线；2、左右两侧选装遮阳棚；3、选装其他布局的后尾灯造型； | no | 301 | 4×2 | 宽体 | 菲亚特动力科技研发(上海)有限公司 | 4 | 280710 | 278206¦278882¦280710 | <10 | ZCFC245C3H5180373 | 依维柯 | 依维柯45C17H |  | 0 | 4/11/2018 13:13:13 | 4/11/2018 13:13:13 | 0
36065 | 877990734 | 北汽福田汽车股份有限公司 | 客车 | 轻型客车 | 福田牌 | BJ6508B1DDA-BA | no | ISF2.8s4129P | 柴油 | 国Ⅳ | 2780 | 96 | 1740 | 1704 | 215/75R16LT | -/2 | 2933 | 1484/1816 | 2 | 5015 | 2000 | 2430 | -1 | -1 | -1 | 3300 | -1 | 2367 | -1 | no | 12 | -1 | no | 140 | 2017 | no | 10.2 | 297 | 4×2 | 宽体 | 北京福田康明斯发动机有限公司 | 4 | 280711 | 280711 | <10 | LVCB2NBA5HS000872 | 福田 | 图雅诺 |  | 0 | 4/11/2018 13:13:13 | 4/11/2018 13:13:13 | 0
36066 | 878000729 | 郑州宇通客车股份有限公司 | 客车 | 救护车 | 宇通牌 | ZK5046XJH15 | SH6521A2D5 整车 | SC25R136.1Q5 | 柴油 | 国Ⅴ | 2499 | 100 | 1734 | 1728 | 215/75R16LT | -/2 | 3100 | no | 2 | 5160 | 1998 | 2500 | -1 | -1 | -1 | 3800 | -1 | 2470 | -1 | no | 6 | -1 | no | 150 | 2017 | no | no | 295 | 4×2 | 宽体 | 上海柴油机股份有限公司 | 4 | 280712 | 280712 | <10 | LSKG4GC16HA051194 | 大通 | 大通V80 |  | 0 | 4/11/2018 13:13:13 | 4/11/2018 13:13:13 | 0
36067 | 878010787 | 牡丹汽车股份有限公司 | 客车 | 客车 | 牡丹牌 | MD6608KH5 | HFC6570KY2V | YC4FA130-50 | 柴油 | 国Ⅴ | 2982 | 95 | 1850 | 1600 | 7.00R16 | 2018-11-10 | 3308 | 2200/3400 | 2 | 5995 | 2260 | 2960 | -1 | -1 | -1 | 5600 | -1 | 4200 | -1 | no | 19 | -1 | no | 100 | 2017 | 该车已装限速装置,限速100km/h。 | 14.6 | 300 | 4×2 | 中巴非公交 | 广西玉柴机器股份有限公司 | 4 | 280714 | 280714 | <10 | LJ166D3D2H3009481 | no | no | model_ID是：：2389119和重复 | 0 | 4/11/2018 13:13:13 | 4/11/2018 13:13:13 | -1
36068 | 878020752 | 上海汽车商用车有限公司 | 客车 | 多用途乘用车 | 大通牌 | SH6501A2D5 | no | SC25R136.1Q5 | 柴油 | 国Ⅴ | 2499 | 100 | 1734 | 1728 | 215/75R16LT | -/2 | 3100 | 1550/1970 | 2 | 5035 | 1998 | 2345 | -1 | -1 | -1 | 3520 | -1 | 2160 | -1 | no | 9 | -1 | no | 150 | 2017 | 该车选装一体式后踏步,钢轮圈,不镀铬水箱面罩,图形商标。发动机最大净功率:97.5kW。 | 9.3 | 287 | 4×2 | 宽体 | 上海柴油机股份有限公司 | 4 | 280716 | 280716 | <10 | LSKG4GC1XHA105905 | 大通 | 大通V80 |  | 0 | 4/11/2018 13:13:13 | 4/11/2018 13:13:13 | 0
36069 | 878030717 | 重庆金冠汽车制造股份有限公司 | 客车 | 运钞车 | 圣路牌 | SLT5040XYCX1W | HFC5049XXYKMV 整车 | ISF2.8s5148T | 柴油 | 国Ⅴ | 2780 | 110 | 1760 | 1645 | 185/75R16LT | -/4 | 3570 | 1630/2125 | 2 | 5990 | 2098 | 2405 | -1 | -1 | -1 | 3755 | 385 | 2980 | -1 | no | no | -1 | 3+3 | 130 | 2017 | no | 12.1 | 297 | 4×2 | 宽体 | 北京福田康明斯发动机有限公司 | 4 | 280718 | 280718 | <10 | LJ11KBBD3G1502608 | 江淮 | 星锐 |  | 0 | 4/11/2018 13:13:13 | 4/11/2018 13:13:13 | 0
36070 | 878040794 | 东风汽车股份有限公司 | 客车 | 救护车 | 东风牌 | EQ5040XJH5A1 | no | ZD25D14-5N | 柴油 | 国Ⅴ | 2499 | 100 | 1734 | 1728 | 215/75 R16C | -/2+1 | 3610 | 1540/2210 | 2 | 5950 | 2036 | 2500 | -1 | -1 | -1 | 3750 | -1 | 2450 | -1 | no | 7 | -1 | no | 150 | 2017 | 1,可选装盲窗或半盲窗,双侧移门,推拉侧车窗,侧爆闪灯,后爆闪灯,换气扇,侧踏步,顶置喇叭等;2,车辆外部标识及字样可按行业或用户要求喷涂或粘贴;车内可根据用户需求装备药柜,担架,氧气瓶,输液挂钩,自动上车担架,医疗器械柜,警示灯警报系统等专用装置; | no | 285 | 4×2 | 宽体 | 东风轻型发动机有限公司 | 4 | 280719 | 280719 | <10 | LGFB7A1J5HC102932 | 东风 | 御风 | model_ID是：：14597180和重复 | 0 | 4/11/2018 13:13:13 | 4/11/2018 13:13:13 | -1
36071 | 878050745 | 沈阳华晨金杯汽车有限公司 | 客车 | 囚车 | 金杯牌 | SY5038XQCL-G5S1BH | no | 3TZ | 汽油 | GB18352.5-2013 | 2693 | 120 | 1655 | 1650 | 195R15C | -/3 | 3110 | no | 2 | 5420 | 1880 | 2435 | -1 | -1 | -1 | 3250 | -1 | 2055 | -1 | no | 8 | -1 | no | 150 | 2017 | 选装前雾灯、高位制动灯、后雨刮器、倒车雷达。发动机净功率为110kW。带OBD。 | no | 257 | 4×2 | 窄体 | 绵阳新晨动力机械有限公司 | 4 | 280720 | 280720 | <10 | LSY8CACG4HK068147 | 金杯 | 大海狮 |  | 0 | 4/11/2018 13:13:13 | 4/11/2018 13:13:13 | 0
36072 | 878060730 | 奇瑞万达贵州客车股份有限公司 | 客车 | 客车 | 万达牌 | WD6660DF | EQ6570K5AC2 | YC4S130-50 | 柴油 | 国Ⅴ | 3767 | 96 | 1750 | 1600 | 7.00R16LT | 2018-09-11 | 3300 | no | 2 | 6540 | 2230 | 3070 | -1 | -1 | -1 | 6600 | -1 | 4550 | -1 | no | 19 | -1 | no | 100 | 2017 | 该车已安装ABS。安装带有卫星定位功能的行驶记录仪。装备限速装置,限速100km /h。排气制动。 | 14.9 | 296 | 4×2 | 中巴非公交 | 广西玉柴机器股份有限公司 | 4 | 280721 | 280721 | <10 | LGF1797G0HF180104 | no | no |  | 0 | 4/11/2018 13:13:13 | 4/11/2018 13:13:13 | 0
36073 | 878070720 | 南京德兴汽车车辆改装有限公司 | 客车 | 旅居车 | 德欣牌 | NDX5046XLJ | SH1042A7D5-P | SC25R136.1Q5 | 柴油 | 国Ⅴ | 2499 | 100 | 1734 | 1728 | 215/75R16LT | -/2 | 3850 | 1760/2040 | 2 | 5785 | 2028 | 2842 | -1 | -1 | -1 | 3800 | -1 | 3050 | -1 | no | 6 | -1 | no | 150 | 2017 | 旅居系统有：水电，安全系统，卫生间等。车身外观及标识可喷涂或粘贴。选装侧滑门，推拉窗，外推窗，钢轮圈，前围，车身拉花，一体式后踏步(长5785mm)，换气扇，空调（高2842mm），热水器（宽2028mm），遮阳棚及灯，散热孔。配备桌椅，卧具，炊具，储物柜等旅居专用装置。 | no | 294 | 4×2 | 宽体 | 上海柴油机股份有限公司 | 4 | 280722 | 277931¦280722 | <10 | LSH14KTC1HA093434 | 大通 | 大通V80 | model_ID是：：13984145和重复 | 0 | 4/11/2018 13:13:13 | 4/11/2018 13:13:13 | -1
36074 | 878080726 | 南京汽车集团有限公司 | 客车 | 厢式运输车 | 依维柯牌 | NJ5045XXYD2D | NJ1045DFCS | F1CE34818 | 柴油 | 国Ⅴ | 2998 | 107 | 1695 | 1540 | 6.50R16LT | -/7 | 3310 | no | 2 | 5580 | 2000 | 2790 | 2280 | 1820 | 1940 | 4280 | 1450 | 2440 | -1 | no | no | -1 | 2+4 | 135 | 2017 | no | no | 301 | 4×2 | 宽体 | 南京依维柯汽车有限公司发动机分公司 | 4 | 280723 | 280723 | <10 | LNYSBKA43HVL01028 | 南维柯 | 宝迪/新宝迪 |  | 0 | 4/11/2018 13:13:13 | 4/11/2018 13:13:13 | 0
36075 | 878090799 | 浙江卡尔森汽车有限公司 | 客车 | 旅居车 | 卡升牌 | ZZY5041XLJ | Sprinter324H | 272979 | 汽油 | 国Ⅳ | 3498 | 190 | 1700 | 1718 | 235/60R17 | -/2 | 3665 | 1480/2070 | 2 | 5910 | 1993 | 2880 | -1 | -1 | -1 | 3550 | -1 | 3060 | -1 | no | 6 | -1 | no | 161 | 2017 | 车辆内部加装豪华内饰,座椅,选装移动式办公桌,吸顶电视,导航主机,床具,卫生间,洗手台等。选装车内隔屏。车辆外部可选装前后小包围,卫星天线,遮阳棚,换气扇,车身彩条,侧踏板等。选装卫星天线时，车辆高度为2880mm。 | no | 300 | 4×2 | 宽体 | 德国戴姆勒集团 | 6 | 280725 | 280725 | <10 | WD3YE4A60HP513230 | 奔驰 | 凌特 |  | 0 | 4/11/2018 13:13:13 | 4/11/2018 13:13:13 | 0
36076 | 878100764 | 上海汽车商用车有限公司 | 客车 | 流动服务车 | 大通牌 | SH5041XDWA2D5 | no | SC25R136.1Q5 | 柴油 | 国Ⅴ | 2499 | 100 | 1734 | 1728 | 215/75R16LT | -/2 | 3850 | 1760/2040 | 2 | 5910 | 1998 | 2900 | -1 | -1 | -1 | 3800 | -1 | 2800 | -1 | no | 4 | -1 | no | 150 | 2017 | 选装顶置空调,顶置喇叭,钢轮圈,右侧上掀门,后踏步,图形商标.车辆外部标识及字样可按行业或用户要求喷涂或粘贴.可按用户要求配备流动服务专用设备.装备工作台,工具箱等流动服务专用设备.发动机最大净功率:97.5kW. | no | 302 | 4×2 | 宽体 | 上海柴油机股份有限公司 | 4 | 280727 | 280727 | <10 | LSKG5GC11HA111542 | 大通 | 大通V80 |  | 0 | 4/11/2018 13:13:13 | 4/11/2018 13:13:13 | 0
36077 | 878110736 | 东风特种汽车有限公司 | 客车 | 城市客车 | 东风牌 | EQ6550CTN | EQ6500KN5AC | YN30QNE | 天然气 | 国Ⅴ | 2977 | 75 | 1610 | 1430 | 6.50R16LT | 2018-03-04 | 3100 | 1900/3600 | 2 | 5540 | 1900 | 2635 | -1 | -1 | -1 | 5500 | -1 | 3480 | -1 | no | 19/13 | -1 | no | 69 | 2017 | 该车发动机ECU已开通限速功能，配置排气制动及ABS防抱死系统。 | no | 297 | 4×2 | 中巴公交 | 成都云内动力有限公司 | 4 | 280728 | 280728 | <10 | LGF15E6F9HF105263 | no | no |  | 0 | 4/11/2018 13:13:13 | 4/11/2018 13:13:13 | 0
36078 | 878120758 | 南京客车制造厂有限责任公司 | 客车 | 检测车 | 雨花牌 | NJK5052XJC | FA6710 | 651955 | 柴油 | 国Ⅴ | 2143 | 110 | 1690 | 1522 | 195/75R16 | -/3 | 4325 | no | 2 | 7110 | 1993 | 2970 | -1 | -1 | -1 | 5000 | -1 | 4480 | -1 | no | 3 | -1 | no | 130 | 2017 | no | no | 300 | 4×2 | 宽体 | 德国戴姆勒集团 | 4 | 280730 | 280730 | <10 | LB1RF4491H8005113 | 奔驰 | 凌特 |  | 0 | 4/11/2018 13:13:13 | 4/11/2018 13:13:13 | 0
36079 | 878130721 | 厦门金龙联合汽车工业有限公司 | 客车 | 旅居车 | 金龙牌 | XMQ5040XLJ05 | no | SC28R143.1Q5A | 柴油 | 国Ⅴ | 2776 | 105 | 1700 | 1720 | 235/65R16C | 1+-/3 | 3665 | no | 2 | 5945 | 2040 | 2810 | -1 | -1 | -1 | 3940 | -1 | 3475 | -1 | no | 4 | -1 | no | 145 | 2017 | no | no | 298 | 4×2 | 宽体 | 上海柴油机股份有限公司 | 4 | 280732 | 280732 | <10 | LA69AAA67HB600582 | 厦门金龙 | 凯特 |  | 0 | 4/11/2018 13:13:13 | 4/11/2018 13:13:13 | 0
36080 | 878140714 | 潍柴(扬州)亚星新能源商用车有限公司 | 客车 | 旅居车 | 亚星牌 | YBL5040XLJ | YBL6591QP1 | RA425Q136E50 | 柴油 | 国Ⅴ | 2499 | 100 | 1710 | 1715 | 215/75R16LT | -/3 | 3665 | 1730/2200 | 2 | 5995 | 2040 | 2823 | -1 | -1 | -1 | 3930 | -1 | 3460 | -1 | no | 5 | -1 | no | 130 | 2018 | no | 10.8 | 298 | 4×2 | 宽体 | 潍柴动力扬州柴油机有限责任公司 | 4 | 280733 | 280733 | <10 | LYBATCBG2H0000175 | 亚星 | 亚星 |  | 0 | 4/11/2018 13:13:13 | 4/11/2018 13:13:13 | 0
36081 | 878150718 | 东风汽车股份有限公司 | 客车 | 救护车 | 东风牌 | EQ5031XJH5A1M | no | ZD25D14-5N | 柴油 | 国Ⅴ | 2499 | 100 | 1734 | 1728 | 215/75 R16C | -/2+1 | 3100 | 1530/1980 | 2 | 5250 | 2036 | 2590 | -1 | -1 | -1 | 3510 | -1 | 2300 | -1 | no | 6 | -1 | no | 150 | 2018 | 1、可选装盲窗或半盲窗,双侧移门,推拉侧车窗,侧爆闪灯,后爆闪灯,换气扇,侧踏步,顶置喇叭等;2、车辆外部标识及字样可按行业或用户要求喷涂或粘贴;车内可根据用户需求装备药柜、担架、氧气瓶、输液挂钩、自动上车担架,医疗器械柜、警示灯警报系统等专用装置; | no | 282 | 4×2 | 宽体 | 东风轻型发动机有限公司 | 4 | 280734 | 280734 | <10 | LGFB6A2F1HC104481 | 东风 | 御风 |  | 0 | 4/11/2018 13:13:13 | 4/11/2018 13:13:13 | 0
36082 | 878160763 | 东风汽车股份有限公司 | 客车 | 客车 | 东风牌 | EQ6581WABDB | no | ZD25D14-5N | 柴油 | 国Ⅴ | 2499 | 100 | 1734 | 1728 | 215/75 R16LT | -/2+1 | 3610 | 1540/2310 | 2 | 5750 | 2036 | 2375 | -1 | -1 | -1 | 3850 | -1 | 2530 | -1 | no | 14 | -1 | no | 150 | 2018 | 1、ABS型号:MK70MXT,ABS生产厂家:大陆泰密克汽车系统(上海)有限公司; | 10.6 | 292 | 4×2 | 宽体 | 东风轻型发动机有限公司 | 4 | 280735 | 280735 | <10 | LGFB7A2J9HC111860 | 东风 | 御风 |  | 0 | 4/11/2018 13:13:13 | 4/11/2018 13:13:13 | 0
36083 | 878170742 | 郑州宇通客车股份有限公司 | 客车 | 幼儿专用校车 | 宇通牌 | ZK6535DX53 | ZK6535CD5 | WP2.3Q95E50 | 柴油 | 国Ⅴ | 2290 | 70 | 1465 | 1314 | 215/75R16LT | 2018-03-03 | 3100 | no | 2 | 5345 | 1820 | 2570 | -1 | -1 | -1 | 4650 | -1 | 3860 | -1 | no | 19 | -1 | no | 80 | 2018 | no | no | 302 | 4×2 | 中巴非公交 | 潍柴动力扬州柴油机有限责任公司 | 4 | 280738 | 280738 | 10-50 | LZYTGTA20H1071736 | no | no |  | 0 | 4/11/2018 13:13:13 | 4/11/2018 13:13:13 | 0
36084 | 878180730 | 北汽福田汽车股份有限公司 | 客车 | 厢式运输车 | 福田牌 | BJ5049XXY-V1 | BJ6549B1DDA-V1 | 4J28TC3 | 柴油 | 国Ⅴ | 2771 | 81 | 1655 | 1650 | 195R15C | -/3+1 | 3110 | 1720/1790 | 2 | 5380 | 1920 | 2285 | -1 | -1 | -1 | 3510 | 1290 | 2090 | -1 | no | no | -1 | 2 | 120 | 2018 | no | 12.5 | 290 | 4×2 | 窄体 | 北汽福田汽车股份有限公司 | 4 | 280741 | 280741 | <10 | LVCB2NBA3JS011021 | 福田 | 蒙派克S |  | 0 | 4/11/2018 13:13:13 | 4/11/2018 13:13:13 | 0
36085 | 878190738 | 牡丹汽车股份有限公司 | 客车 | 客车 | 牡丹牌 | MD6668KD5 | EQ6570K5AC | YC4FA130-50 | 柴油 | 国Ⅴ | 2982 | 95 | 1750 | 1586 | 7.00R16LT | 2018-09-11 | 3300 | 2300/4200 | 2 | 6600 | 2260 | 2960 | -1 | -1 | -1 | 6500 | -1 | 4350 | -1 | no | 25 | -1 | no | 100 | 2018 | 该车已装限速装置，限速100km/h。 | 14.8 | 296 | 4×2 | 中巴非公交 | 广西玉柴机器股份有限公司 | 4 | 280742 | 280742 | <10 | LGF1797GXHF119200 | no | no |  | 0 | 4/11/2018 13:13:13 | 4/11/2018 13:13:13 | 0
36086 | 878200767 | 南京汽车集团有限公司 | 客车 | 乘用车 | 依维柯牌 | NJ6495DCM | NJ6475DYCM | SOFIM8140.47Z5 | 柴油 | 国Ⅴ | 2499 | 90 | 1721 | 1692 | 215/75R16LT | -/5 | 2800 | no | 2 | 4905 | 2000 | 2530 | -1 | -1 | -1 | 3550 | -1 | 2470 | -1 | no | 7 | -1 | no | 130 | 2018 | no | no | 301 | 4×2 | 宽体 | 南京依维柯汽车有限公司发动机分公司 | 4 | 280743 | 280743 | 10-50 | LNPHBUAG0JV100472 | 南维柯 | 宝迪/新宝迪 |  | 0 | 4/11/2018 13:13:13 | 4/11/2018 13:13:13 | 0
36087 | 878210710 | 厦门金龙联合汽车工业有限公司 | 客车 | 客车 | 金龙牌 | XMQ6706AYD5D | XMQ6681R2 | YC4FA130-50 | 柴油 | 国Ⅴ | 2982 | 95 | 1700 | 1525 | 7.00R16LT | 2018-03-04 | 3935 | no | 2 | 7000 | 2050 | 2640 | -1 | -1 | -1 | 6400 | -1 | 4250 | -1 | no | 19 | -1 | no | 100 | 2018 | 该车已安装限速装置，限速100km/h。 | 14.3 | 302 | 4×2 | 中巴非公交 | 广西玉柴机器股份有限公司 | 4 | 280745 | 280745 | <10 | LA6S1BS52JC304043 | no | no |  | 0 | 4/11/2018 13:13:13 | 4/11/2018 13:13:13 | 0
36088 | 878220791 | 湖南星通汽车制造有限公司 | 客车 | 救护车 | 星通牌 | XTP5042XJH | JX6490T-L5 | JX493ZLQ5 | 柴油 | 国Ⅴ | 2771 | 85 | 1692 | 1700 | 215/70R15LT | -/3 | 2835 | 1710/1800 | 2 | 4944 | 1972 | 2215 | -1 | -1 | -1 | 3510 | -1 | 2315 | -1 | no | 6 | -1 | no | 120 | 2018 | no | no | 297 | 4×2 | 宽体 | 江铃汽车股份有限公司 | 4 | 280746 | 280746 | 10-50 | LEFCMCCB0HT122420 | 江铃 | 特顺 |  | 0 | 4/11/2018 13:13:13 | 4/11/2018 13:13:13 | 0
36089 | 878230742 | 湖南省赛特汽车有限责任公司 | 客车 | 救护车 | 赛特牌 | HS5040XJH1 | JX6490T-L5 | JX493ZLQ5 | 柴油 | 国Ⅴ | 2771 | 85 | 1692 | 1700 | 215/70R15LT | -/3 | 2835 | no | 2 | 4944 | 1972 | 2440 | -1 | -1 | -1 | 3510 | -1 | 2100 | -1 | no | 7 | -1 | no | 120 | 2018 | 1，该车装有医疗器械柜，氧气瓶，担架，消毒灯，输液挂钩，特种车辆标志灯及警报器，侧爆闪灯等专用装置，可选装侧推拉窗，选装盲窗，半盲窗，轮毂罩；2，ABS系统控制器型号：APG3550500G，生产厂：浙江亚太机电股份有限公司；3，发动机最大净功率为83kw | no | 301 | 4×2 | 宽体 | 江铃汽车股份有限公司 | 4 | 280747 | 280747 | <10 | LEFCMCCB1HT103424 | 江铃 | 特顺 |  | 0 | 4/11/2018 13:13:13 | 4/11/2018 13:13:13 | 0
36090 | 878240737 | 江铃汽车股份有限公司 | 客车 | 客车 | 江铃牌 | JX6491T-M5 | 承载式车身 | JX493ZLQ5 | 柴油 | 国Ⅴ | 2771 | 85 | 1692 | 1700 | 215/70R15LT | -/3 | 2835 | 1710/1800 | 2 | 4944 | 1972 | 2215 | -1 | -1 | -1 | 3510 | -1 | 1995 | -1 | no | 10 | -1 | no | 120 | 2018 | no | 9.2 | 294 | 4×2 | 宽体 | 江铃汽车股份有限公司 | 4 | 280750 | 280750 | 10-50 | LEFBMCCB0JT011478 | 江铃 | 特顺 |  | 0 | 4/11/2018 13:13:13 | 4/11/2018 13:13:13 | 0
36091 | 878250715 | 江苏九龙汽车制造有限公司 | 客车 | 轻型客车 | 大马牌 | HKL6480QEB | JS6470TDBP | 4GA1-2 | 汽油 | 国Ⅴ | 1997 | 105 | 1655 | 1650 | 195R15LT | -/4 | 2570 | 1450/1600 | 2 | 4840 | 1880 | 2080 | -1 | -1 | -1 | 3050 | -1 | 1930 | -1 | no | 12 | -1 | no | 150 | 2018 | no | 10.5 | 302 | 4×2 | 窄体 | 江苏九龙汽车制造有限公司 | 4 | 280751 | 277507¦278298¦280751 | 10-50 | LJSKA2AH0JD005142 | 大马 | A4 |  | 0 | 4/11/2018 13:13:13 | 4/11/2018 13:13:13 | 0
36092 | 878260784 | 南京汽车集团有限公司 | 客车 | 客车 | 依维柯牌 | NJ6485AC | NJ6475AYC | SOFIM8140.43S5 | 柴油 | 国Ⅴ | 2798 | 95 | 1740 | 1704 | 215/75R16LT | -/5 | 2800 | no | 2 | 4850 | 2000 | 2495 | -1 | -1 | -1 | 3550 | -1 | 2240 | -1 | no | 11 | -1 | no | 125 | 2018 | no | 12.14 | 301 | 4×2 | 宽体 | 南京依维柯汽车有限公司发动机分公司 | 4 | 280752 | 277419¦280752 | <10 | LNVF1CA30JV101292 | 南维柯 | 得意 |  | 0 | 4/11/2018 13:13:13 | 4/11/2018 13:13:13 | 0
36093 | 878270790 | 四川川宏机械有限公司 | 客车 | 救护车 | 勤宏牌 | SQH5040XJH | JX6490T-L5 | JX493ZLQ5 | 柴油 | 国Ⅴ | 2771 | 85 | 1692 | 1700 | 215/70R15LT | -/3 | 2835 | 1710/1800 | 2 | 4944 | 1972 | 2370 | -1 | -1 | -1 | 3510 | -1 | 2220 | -1 | no | 7 | -1 | no | 120 | 2018 | 该车安装ABS系统控制器型号：APG3550500G,ABS系统控制器生产企业：浙江亚太机电股份有限公司，该车装备行驶记录仪。 | no | 298 | 4×2 | 宽体 | 江铃汽车股份有限公司 | 4 | 280753 | 280753 | <10 | LEFCMCCB2HT111483 | 江铃 | 特顺 |  | 0 | 4/11/2018 13:13:13 | 4/11/2018 13:13:13 | 0
36094 | 878280718 | 湖北聚力汽车技术股份有限公司 | 客车 | 殡仪车 | 聚尘王牌 | HNY5040XBYJ | JX6570T-M5 | JX493ZLQ5 | 柴油 | 国Ⅴ | 2771 | 85 | 1692 | 1700 | 225/70R15LT | -/3 | 3570 | 1620/1890 | 2 | 5696 | 1972 | 2240 | -1 | -1 | -1 | 3510 | -1 | 2180 | -1 | no | 6 | -1 | no | 120 | 2018 | no | no | 300 | 4×2 | 宽体 | 江铃汽车股份有限公司 | 4 | 280754 | 280754 | <10 | LEFCMCHC1HT113873 | 江铃 | 特顺 |  | 0 | 4/11/2018 13:13:13 | 4/11/2018 13:13:13 | 0
36095 | 878290728 | 河南少林客车股份有限公司 | 客车 | 小学生专用校车 | 少林牌 | SLG6581XC5E | EQ6488KX5AC1 | WP2.1Q95E50 | 柴油 | 国Ⅴ | 2088 | 70 | 1610 | 1430 | 215/75R16LT | 2018-03-04 | 3100 | no | 2 | 5845 | 1930 | 2730 | -1 | -1 | -1 | 4990 | -1 | 3560 | -1 | no | 19 | -1 | no | 80 | 2018 | 此车为专用校车，已安装限速装置，限速80km/h；ABS；前盘桥式制动；行车记录仪带GPS功能 | no | 299 | 4×2 | 中巴非公交 | 潍柴动力扬州柴油机有限责任公司 | 4 | 280755 | 280755 | <10 | LGF1586F2HF109186 | no | no |  | 0 | 4/11/2018 13:13:13 | 4/11/2018 13:13:13 | 0
36096 | 878300795 | 南京汽车集团有限公司 | 客车 | 多用途乘用车 | 依维柯牌 | NJ6495ACMZ | NJ6475AYCMZ | SOFIM8140.47Z5 | 柴油 | 国Ⅴ | 2499 | 90 | 1645 | 1538 | 195/75R16LT | -/5 | 2800 | no | 2 | 4850 | 2000 | 2130 | -1 | -1 | -1 | 3550 | -1 | 2300 | -1 | no | 6 | -1 | no | 125 | 2018 | no | 12.4 | 301 | 4×2 | 宽体 | 南京依维柯汽车有限公司发动机分公司 | 4 | 280756 | 276118¦280756 | <10 | LNPHCUAG0JV101571 | 南维柯 | 得意 |  | 0 | 4/11/2018 13:13:13 | 4/11/2018 13:13:13 | 0
36097 | 878310795 | 安徽安凯汽车股份有限公司 | 客车 | 客车 | 安凯牌 | HFF6606KDE5FB | HFC6576KY1V | YC4FA115-50 | 柴油 | 国Ⅴ | 2982 | 85 | 1665 | 1525 | 7.00R16 | 2018-03-03 | 3300 | no | 2 | 5990 | 2050 | 2785 | -1 | -1 | -1 | 5480 | -1 | 3860 | -1 | no | 18 | -1 | no | 100 | 2018 | no | no | 302 | 4×2 | 中巴非公交 | 广西玉柴机器股份有限公司 | 4 | 280757 | 280757 | <10 | LJ166C3C7J3000301 | no | no |  | 0 | 4/11/2018 13:13:13 | 4/11/2018 13:13:13 | 0
36098 | 878320789 | 无锡华策汽车有限公司 | 客车 | 城市客车 | 华新牌 | HM6663CFD5J | HFC6570KY3V | YC4FA115-50 | 柴油 | 国Ⅴ | 2982 | 85 | 1830 | 1600 | 7.00R16LT | 2018-03-04 | 3650 | no | 2 | 6605 | 2265 | 2950 | -1 | -1 | -1 | 6500 | -1 | 4200 | -1 | no | 35/23 | -1 | no | 69 | 2018 | no | no | 302 | 4×2 | 中巴公交 | 广西玉柴机器股份有限公司 | 4 | 280758 | 278725¦280758 | <10 | LJ166E3C3J3000341 | no | no |  | 0 | 4/11/2018 13:13:13 | 4/11/2018 13:13:13 | 0
36099 | 878330751 | 上海汽车商用车有限公司 | 客车 | 囚车 | 大通牌 | SH5041XQCA4D5 | no | SC25R136.1Q5 | 柴油 | 国Ⅴ | 2499 | 100 | 1734 | 1728 | 215/75R16LT | -/2 | 3850 | 1870/2230 | 2 | 5910 | 1998 | 2345 | -1 | -1 | -1 | 4100 | -1 | 2550 | -1 | no | 12 | -1 | no | 150 | 2017 | 选装中顶,侧踏步,牌照装饰板,全镀铬水箱面罩,前围,图形商标。车辆外部标识及字样可按行业或用户要求喷涂或粘贴。装备防逃栅栏,警报器等专用装置。 | 9.3 | 302 | 4×2 | 宽体 | 上海柴油机股份有限公司 | 4 | 280759 | 280759 | <10 | LSKG5GC11HA112075 | 大通 | 大通V80 | model_ID是：：12786135和重复 | 0 | 4/11/2018 13:13:13 | 4/11/2018 13:13:13 | -1
36100 | 878340740 | 江西江铃汽车集团改装车股份有限公司 | 客车 | 检测车 | 江铃全顺牌 | JX5049XJCMK | JX6581TA-M5 | DURATORQ4D225H | 柴油 | 国Ⅴ | 2198 | 100 | 1740 | 1704 | 215/75R16LT | -/2 | 3750 | 1700/2000 | 2 | 5780 | 2000 | 2940 | -1 | -1 | -1 | 3700 | -1 | 3250 | -1 | no | 3 | -1 | no | 145 | 2018 | no | no | 301 | 4×2 | 宽体 | 江铃汽车股份有限公司 | 4 | 280760 | 280760 | <10 | LJXBHDJD0JT010359 | 江铃全顺 | 新世代全顺 |  | 0 | 4/11/2018 13:13:13 | 4/11/2018 13:13:13 | 0
36101 | 878350761 | 郑州红宇专用汽车有限责任公司 | 客车 | 旅居车 | 红宇牌 | HYJ5040XLJ | JX6580TA-M5 | DURATORQ4D225H | 柴油 | 国Ⅴ | 2198 | 100 | 1740 | 1704 | 215/75R16LT | -/2 | 3750 | 1700/2000 | 2 | 5780 | 2000 | 2850 | -1 | -1 | -1 | 3700 | -1 | 3292 | -1 | no | 6 | -1 | no | 145 | 2018 | no | no | 300 | 4×2 | 宽体 | 江铃汽车股份有限公司 | 4 | 280761 | 280761 | <10 | LJXCHDJD1HT113949 | 江铃全顺 | 新世代全顺 |  | 0 | 4/11/2018 13:13:13 | 4/11/2018 13:13:13 | 0
36102 | 878360781 | 江西江铃集团晶马汽车有限公司 | 客车 | 客车 | 晶马牌 | JMV6603CFA | JMV6596DFC | JE4D28Q5F | 柴油 | 国Ⅴ | 2776 | 97 | 1665 | 1525 | 7.00R16LT | 2018-03-04 | 3300 | 2100/3200 | 2 | 5990 | 2050 | 2700 | -1 | -1 | -1 | 5300 | -1 | 3780 | -1 | no | 19 | -1 | no | 100 | 2018 | 配置限速装置;配置ABS系统,其型号:CM4YL,生产企业:广州科密汽车电子控制技术股份有限公司 | 12.6 | 299 | 4×2 | 中巴非公交 | 江西五十铃发动机有限公司 | 4 | 280762 | 280762 | 10-50 | LN0KD0740JK180863 | no | no |  | 0 | 4/11/2018 13:13:13 | 4/11/2018 13:13:13 | 0
36103 | 878370720 | 安徽江淮汽车集团股份有限公司 | 客车 | 多用途乘用车 | 江淮牌 | HFC6501K1M1DV | 承载式车身 | HFC4DB1-2D | 柴油 | 国Ⅴ | 1947 | 102 | 1752 | 1760 | 215/75R16LT | -/2+1 | 2960 | no | 2 | 5050 | 2080 | 2370 | -1 | -1 | -1 | 3490 | -1 | 2285 | -1 | no | 5 | -1 | no | 150 | 2018 | 选装:轮罩,后踏步,侧面电动可伸缩踏板,窗中窗。选装不带前雾灯,不带进气格删亮饰条。该车可选装具有卫星定位功能的行驶记录仪及ECU限速装置(限速100km/h)。ABS型号:ABS 8.1 EA106,厂家:博世汽车部件(苏州)有限公司。HFC4DB1-2D发动机最大净功率为100kW。 | 8.7 | 302 | 4×2 | 宽体 | 安徽江淮汽车股份有限公司 | 4 | 280763 | 278189¦280763 | <10 | LJ166A3D2J1503047 | 江淮 | 星锐 |  | 0 | 4/11/2018 13:13:13 | 4/11/2018 13:13:13 | 0
36104 | 878380751 | 厦门金龙联合汽车工业有限公司 | 客车 | 厢式运输车 | 金龙牌 | XMQ5033XXY15 | no | XC4G20 | 汽油 | 国Ⅴ | 2020 | 75 | 1450 | 1430 | 195/70R15C | -/5 | 2890 | no | 2 | 5270 | 1700 | 2250 | -1 | -1 | -1 | 3060 | 1095 | 1640 | -1 | no | no | -1 | 2+3 | 130 | 2018 | no | 10.8 | 297 | 4×2 | 窄体 | 绵阳新晨动力机械有限公司 | 4 | 280764 | 278424¦280764 | 10-50 | LA69BAA30JB503233 | 厦门金龙 | 金威 |  | 0 | 4/11/2018 13:13:13 | 4/11/2018 13:13:13 | 0
36105 | 878390768 | 江西江铃汽车集团改装车股份有限公司 | 客车 | 检测车 | 江铃全顺牌 | JX5049XJCMK | JX6581TA-M5 | DURATORQ4D225H | 柴油 | 国Ⅴ | 2198 | 100 | 1740 | 1704 | 215/75R16LT | -/2 | 3750 | 1700/2000 | 2 | 5780 | 2000 | 2360 | -1 | -1 | -1 | 3700 | -1 | 2850 | -1 | no | 7 | -1 | no | 145 | 2018 | no | no | 301 | 4×2 | 宽体 | 江铃汽车股份有限公司 | 4 | 280765 | 280765 | <10 | LJXBMDJD6JT010149 | 江铃全顺 | 新世代全顺 |  | 0 | 4/11/2018 13:13:13 | 4/11/2018 13:13:13 | 0
36106 | 878400737 | 上海汽车商用车有限公司 | 客车 | 旅居车 | 大通牌 | SH5041XLJA4D5-T | no | SC25R136.1Q5 | 柴油 | 国Ⅴ | 2499 | 100 | 1734 | 1728 | 215/75R16LT | -/3 | 4175 | 1870/2230 | 2 | 5995 | 1998 | 2857 | -1 | -1 | -1 | 4100 | -1 | 3400 | -1 | no | 4 | -1 | no | 140 | 2017 | 选装推拉侧车窗、侧踏步、图形商标。选装遮阳蓬、车顶空调、换气扇、配备卧具和娱乐设施等专用装置,选装厨具、卫生设施等旅居生活设施等专用装置。 | no | 288 | 4×2 | 宽体 | 上海柴油机股份有限公司 | 4 | 280766 | 280766 | <10 | LSKG5GC15HA106991 | 大通 | 大通V80 |  | 0 | 4/11/2018 13:13:13 | 4/11/2018 13:13:13 | 0
36107 | 878410747 | 厦门金龙旅行车有限公司 | 客车 | 客车 | 金旅牌 | XML6502J65 | no | V20 | 汽油 | 国Ⅴ | 2020 | 81 | 1450 | 1430 | 195/70R15C | -/5 | 2590 | no | 2 | 5030 | 1700 | 1980 | -1 | -1 | -1 | 2860 | -1 | 1760 | -1 | no | 11 | -1 | no | 130 | 2018 | no | 11 | 288 | 4×2 | 窄体 | 绵阳新晨动力机械有限公司 | 4 | 280767 | 280767 | 10-50 | LL3AAAAC0JA030037 | 金旅 | 海狮 |  | 0 | 4/11/2018 13:13:13 | 4/11/2018 13:13:13 | 0
36108 | 878420732 | 厦门金龙旅行车有限公司 | 客车 | 旅居车 | 金旅牌 | XML5036XLJ15 | XML6532J65 | V20 | 汽油 | 国Ⅴ | 2020 | 81 | 1450 | 1430 | 195/70R15C | -/5 | 2890 | no | 2 | 5330 | 1700 | 2380 | -1 | -1 | -1 | 2860 | -1 | 2250 | -1 | no | 6 | -1 | no | 130 | 2018 | no | 11 | 287 | 4×2 | 窄体 | 绵阳新晨动力机械有限公司 | 4 | 280768 | 280768 | <10 | LL3AAAAC0JA000410 | 金旅 | 海狮 |  | 0 | 4/11/2018 13:13:13 | 4/11/2018 13:13:13 | 0
36109 | 878430781 | 厦门金龙旅行车有限公司 | 客车 | 商务车 | 金旅牌 | XML5036XSW95 | XML6532J95 | V22 | 汽油 | 国Ⅴ | 2237 | 82 | 1450 | 1430 | 195/70R15C | -/5 | 2890 | no | 2 | 5330 | 1700 | 2066 | -1 | -1 | -1 | 2860 | -1 | 1760 | -1 | no | 9 | -1 | no | 130 | 2018 | no | 11 | 291 | 4×2 | 窄体 | 绵阳新晨动力机械有限公司 | 4 | 280769 | 280769 | <10 | LL3AAAAC4JA000474 | 金旅 | 海狮 |  | 0 | 4/11/2018 13:13:13 | 4/11/2018 13:13:13 | 0
36110 | 878440712 | 上海汽车商用车有限公司 | 客车 | 客车 | 大通牌 | SH6601A4D5 | no | SC25R136.1Q5 | 柴油 | 国Ⅴ | 2499 | 100 | 1734 | 1728 | 215/75R16LT | -/3 | 4175 | 1870/2230 | 2 | 5995 | 1998 | 2372 | -1 | -1 | -1 | 4100 | -1 | 2530 | -1 | no | 15 | -1 | no | 100 | 2018 | 选装中顶、牌照装饰板、钢轮圈、全镀铬水箱面罩、前围、图形商标.该车不装侧移门.发动机最大净功率:97.5kW. | 9.8 | 294 | 4×2 | 宽体 | 上海柴油机股份有限公司 | 4 | 280771 | 280771 | <10 | LSKG5GC12JA049168 | 大通 | 大通V80 |  | 0 | 4/11/2018 13:13:13 | 4/11/2018 13:13:13 | 0
36111 | 878450796 | 常熟华东汽车有限公司 | 客车 | 运钞车 | 华东牌 | CSZ5040XYC5 | JX5040XXYTC-M5 | JX493ZLQ5 | 柴油 | 国Ⅴ | 2771 | 85 | 1692 | 1700 | 215/70R15LT | -/3 | 2835 | no | 2 | 5376 | 1972 | 2031 | -1 | -1 | -1 | 3510 | 655 | 2530 | -1 | no | 5 | -1 | no | 120 | 2017 | no | no | 303 | 4×2 | 宽体 | 江铃汽车股份有限公司 | 4 | 280772 | 280772 | <10 | LEFBLCCB7HT122204 | 江铃 | 特顺 |  | 0 | 4/11/2018 13:13:13 | 4/11/2018 13:13:13 | 0
36112 | 878460763 | 厦门金龙旅行车有限公司 | 客车 | 厢式运输车 | 金旅牌 | XML5026XXY65 | XML6532J65 | XC4G20 | 汽油 | 国Ⅴ | 2020 | 75 | 1450 | 1430 | 195/70R15C | -/5 | 2890 | no | 2 | 5330 | 1700 | 2240 | -1 | -1 | -1 | 2290 | 490 | 1670 | -1 | no | no | -1 | 2 | 130 | 2018 | no | 11 | 288 | 4×2 | 窄体 | 绵阳新晨动力机械有限公司 | 4 | 280773 | 280773 | 10-50 | LL3AAAAC0JA000309 | 金旅 | 海狮 |  | 0 | 4/11/2018 13:13:13 | 4/11/2018 13:13:13 | 0
36113 | 878470736 | 山东巨威汽车制造有限公司 | 客车 | 旅居车 | 巨威牌 | SJW5041XLJ | JX1040THA25 | JX493ZLQ5 | 柴油 | 国Ⅴ | 2771 | 85 | 1700 | 1645 | 185R15LT | -/5 | 3570 | 1385/2165 | 2 | 5995 | 2265 | 3045 | -1 | -1 | -1 | 3550 | -1 | 3142 | -1 | no | 6 | -1 | no | 100 | 2018 | 随原车选装普通款前大灯,选装轮罩盖;ABS系统控制器型号:APG3550500G;ABS系统控制器生产企业:浙江亚太机电股份有限公司;发动机最大净功率83KW;配备电视、卫生设施、床铺、桌椅、给排水设施、炊具、空调等专用装置;不选装遮阳棚时宽度为2215mm。 | no | 303 | 4×2 | 宽体 | 江铃汽车股份有限公司 | 4 | 280774 | 280774 | <10 | LEFYACH21HT123535 | 江铃 | 特顺 |  | 0 | 4/11/2018 13:13:13 | 4/11/2018 13:13:13 | 0
36114 | 878480796 | 秦皇岛金程汽车制造有限公司 | 客车 | 轻型客车 | 金程牌 | GDQ6535A1 | FZ6490E5 | 4G22C | 汽油 | 国Ⅴ | 2237 | 82 | 1450 | 1430 | 195/70R15C 10PR | -/5 | 2890 | no | 2 | 5260 | 1710 | 2240 | -1 | -1 | -1 | 2830 | -1 | 1730 | -1 | no | 11 | -1 | no | 130 | 2018 | no | 10.8 | 286 | 4×2 | 窄体 | 沈阳新光华晨汽车发动机有限公司 | 4 | 280775 | 280775 | 10-50 | LFZBBAGC0JAHC1607 | 金程 | 金程 |  | 0 | 4/11/2018 13:13:13 | 4/11/2018 13:13:13 | 0
36115 | 878490776 | 上海汽车商用车有限公司 | 客车 | 旅居车 | 大通牌 | SH5040XLJA2D5 | no | SC25R136.1Q5 | 柴油 | 国Ⅴ | 2499 | 100 | 1734 | 1728 | 215/75R16LT | -/2 | 3100 | 1760/2040 | 2 | 5050 | 1998 | 2465 | -1 | -1 | -1 | 3800 | -1 | 2775 | -1 | no | 5 | -1 | no | 150 | 2017 | 选装项目：遮阳蓬、换气扇、后爬梯、推拉侧窗、侧踏步、天窗、图形商标； 配备：卧具等旅居生活设施和娱乐设施等专用装置，选装厨具、卫生设施等旅居生活设施等专用装置。 | no | 290 | 4×2 | 宽体 | 上海柴油机股份有限公司 | 4 | 280776 | 280776 | <10 | LSKG4GC14HA093461 | 大通 | 大通V80 |  | 0 | 4/11/2018 13:13:13 | 4/11/2018 13:13:13 | 0
36116 | 878500734 | 唐山亚特专用汽车有限公司 | 客车 | 旅居车 | 亚特重工牌 | TZ5045XLJC17H | 45C17H | F1CFL411F*A | 柴油 | 国Ⅴ | 2998 | 126 | 1724 | 1542 | 195/75R16 | no | 3450 | 1498/3000 | 2 | 5995 | 2450 | 3086 | -1 | -1 | -1 | 4498 | -1 | 4080 | -1 | 3000 | 6 | -1 | no | 160 | 2018 | 该车已安装反光标识. | no | 301 | 4×2 | 宽体 | 菲亚特动力科技研发(上海)有限公司 | 4 | 280778 | 280778 | <10 | ZCFC245C6G5134938 | 依维柯 | 依维柯45C17H |  | 0 | 4/11/2018 13:13:13 | 4/11/2018 13:13:13 | 0
36117 | 878510730 | 南京汽车集团有限公司 | 客车 | 工程车 | 依维柯牌 | NJ5045XGCZA | NJ6585AYC-1 | SOFIM8140.43S5 | 柴油 | 国Ⅴ | 2798 | 95 | 1695 | 1540 | 6.50R16LT | -/7 | 3310 | no | 2 | 5980 | 2020 | 2490 | 1820 | 1840 | 590 | 4480 | 1065 | 2700 | -1 | no | 11 | -1 | no | 120 | 2018 | no | no | 301 | 4×2 | 宽体 | 南京依维柯汽车有限公司发动机分公司 | 4 | 280779 | 280779 | <10 | LNVF1CA36HV600866 | 南维柯 | 得意 |  | 0 | 4/11/2018 13:13:13 | 4/11/2018 13:13:13 | 0
36118 | 878520793 | 厦门金龙旅行车有限公司 | 客车 | 客车 | 金旅牌 | XML6532J65 | no | V20 | 汽油 | 国Ⅴ | 2020 | 81 | 1450 | 1430 | 195/70R15C | -/5 | 2890 | no | 2 | 5330 | 1700 | 2240 | -1 | -1 | -1 | 2860 | -1 | 1760 | -1 | no | 11 | -1 | no | 130 | 2018 | no | 11 | 304 | 4×2 | 中巴非公交 | 绵阳新晨动力机械有限公司 | 4 | 280780 | 280096¦280780 | <10 | LL3AAAAC8JA030075 | no | no |  | 0 | 4/11/2018 13:13:13 | 4/11/2018 13:13:13 | 0
36119 | 878530783 | 上汽大通汽车有限公司 | 客车 | 工程车 | 大通牌 | SH5041XGCA4D5-D | no | SC25R136.1Q5 | 柴油 | 国Ⅴ | 2499 | 100 | 1734 | 1728 | 215/75R16LT | -/2 | 3850 | 1870/2230 | 2 | 5930 | 1998 | 2552 | 1650 | 1820 | 510 | 4100 | 995 | 2455 | -1 | no | 10 | -1 | no | 150 | 2018 | 选装中顶,后踏步，顶行李架及爬梯,侧推拉窗,图形商标。车辆外部标识及字样可按行业或用户要求喷涂或粘贴.车身构件代替侧后防护装置.发动机最大净功率:97.5kW. | no | 303 | 4×2 | 宽体 | 上海柴油机股份有限公司 | 4 | 280781 | 280781 | <10 | LSKG5GC15JA050850 | 大通 | 大通V80 |  | 0 | 4/11/2018 13:13:13 | 4/11/2018 13:13:13 | 0
36120 | 878540777 | 北京星光陆通视音频广播技术有限公司 | 客车 | 电视车 | 载通牌 | BZT5070XDS | 70C17H V | F1CFL411F*A | 柴油 | 国Ⅴ | 2998 | 126 | 1725 | 1660 | 225/75R16C 12PR | -/- | 4100 | 2300/4700 | 2 | 7628 | 2175 | 3075 | -1 | -1 | -1 | 7000 | -1 | 6870 | -1 | no | no | -1 | 2 | 90 | 2017 | 车顶选装空调的位置和数量;车身两侧选装场地灯的位置和数量；随底盘选装侧下部防护，其尺寸不变。该车装有ABS，型号：0 265 242 ***，厂家为：BOSCH。该车装配225/75R16C型1种轮胎，轮胎层级为12PR。 | no | 303 | 4×2 | 宽体 | 菲亚特动力科技研发(上海)有限公司 | 4 | 280782 | 280782 | <10 | ZCFC270C7H5155064 | 依维柯 | 依维柯70C17H |  | 0 | 4/11/2018 13:13:13 | 4/11/2018 13:13:13 | 0
36121 | 878550789 | 上汽大通汽车有限公司 | 客车 | 客车 | 大通牌 | SH6601A4D5-N | no | SC25R136.1Q5 | 柴油 | 国Ⅴ | 2499 | 100 | 1734 | 1728 | 215/75R16LT | -/3 | 4175 | 1870/2230 | 2 | 5995 | 1998 | 2372 | -1 | -1 | -1 | 4100 | -1 | 2530 | -1 | no | 17 | -1 | no | 140 | 2018 | 该车不作为公路、旅游客车使用.选装中顶、牌照装饰板、不镀铬水箱面罩、图形商标.该车不装侧移门.发动机最大净功率:97.5kW. | 9.8 | 303 | 4×2 | 宽体 | 上海柴油机股份有限公司 | 4 | 280784 | 278761¦279154¦280784 | <10 | LSKG5GC13JA056209 | 大通 | 大通V80 |  | 0 | 4/11/2018 13:13:13 | 4/11/2018 13:13:13 | 0
36122 | 878560744 | 厦门金龙旅行车有限公司 | 客车 | 客车 | 金旅牌 | XML6601J18Q | no | 3TZ | 汽油 | 国Ⅳ | 2693 | 120 | 1665 | 1525 | 215/75R17.5 | 2018-03-04 | 3300 | no | 2 | 5990 | 2050 | 2760 | -1 | -1 | -1 | 5400 | -1 | 3920 | -1 | no | 15 | -1 | no | 100 | 2018 | no | 16.2 | 297 | 4×2 | 中巴非公交 | 绵阳新晨动力机械有限公司 | 4 | 280785 | 280785 | <10 | LL3ABAAD1JA000308 | no | no |  | 0 | 4/11/2018 13:13:13 | 4/11/2018 13:13:13 | 0
36123 | 878570783 | 郑州宇通客车股份有限公司 | 客车 | 幼儿专用校车 | 宇通牌 | ZK6575DX53 | ZK6565CD5 | WP2.3Q95E50 | 柴油 | 国Ⅴ | 2290 | 70 | 1594 | 1430 | 215/75R16LT | 2018-03-03 | 3300 | no | 2 | 5745 | 1920 | 2630 | -1 | -1 | -1 | 5150 | -1 | 4100 | -1 | no | 19 | -1 | no | 80 | 2017 | no | no | 302 | 4×2 | 中巴非公交 | 潍柴动力扬州柴油机有限责任公司 | 4 | 280786 | 280786 | <10 | LZYTGTA24H1018098 | no | no |  | 0 | 4/11/2018 13:13:13 | 4/11/2018 13:13:13 | 0
36124 | 878580791 | 江西江铃汽车集团改装车股份有限公司 | 客车 | 运兵车 | 江铃全顺牌 | JX5049XYBMK | JX6581TA-M5 | DURATORQ4D225H | 柴油 | 国Ⅴ | 2198 | 100 | 1740 | 1704 | 215/75R16LT | -/2 | 3750 | 1700/2000 | 2 | 5995 | 2000 | 2715 | -1 | -1 | -1 | 3700 | -1 | 2840 | -1 | no | 12 | -1 | no | 145 | 2017 | no | 12 | 296 | 4×2 | 宽体 | 江铃汽车股份有限公司 | 4 | 280788 | 280788 | <10 | LJXBMDJD3HT095476 | 江铃全顺 | 新世代全顺 |  | 0 | 4/11/2018 13:13:13 | 4/11/2018 13:13:13 | 0
36125 | 878590746 | 江西江铃汽车集团改装车股份有限公司 | 客车 | 巡逻车 | 江铃全顺牌 | JX5049TXUMJ | JX6501TA-L5 | DURATORQ4D225H | 柴油 | 国Ⅴ | 2198 | 100 | 1745 | 1700 | 215/75R16LT | -/2 | 2933 | 1550/2000 | 2 | 4963 | 2000 | 2398 | -1 | -1 | -1 | 3550 | -1 | 2480 | -1 | no | 9 | -1 | no | 140 | 2017 | no | no | 296 | 4×2 | 宽体 | 江铃汽车股份有限公司 | 4 | 280789 | 280789 | 10-50 | LJXBMDDB0HT092920 | 江铃全顺 | 新世代全顺 |  | 0 | 4/11/2018 13:13:13 | 4/11/2018 13:13:13 | 0
36126 | 878600787 | 福建奔驰汽车有限公司 | 客车 | 轻型客车 | 梅赛德斯-奔驰牌 | FA6591 | no | 651955 | 柴油 | 国Ⅴ | 2143 | 110 | 1700 | 1718 | 235/65R16C | -/2 | 3665 | no | 2 | 5910 | 1993 | 2840 | -1 | -1 | -1 | 3880 | -1 | 2740 | -1 | no | 12 | -1 | no | 130 | 2017 | 1带OBD；ABS型号：ESP8，ABS生产企业：博世汽车部件(苏州)有限公司；2、选装中间通道地毯；3、选装后挡风玻璃、侧窗玻璃颜色，侧滑动窗；4、选装电动倒车镜；5、选装铝圈；6、选装车内行李架；7、选装镀铬前格栅；8、该车不作为公路、旅游客车使用。9、选装手动或电动侧滑门。 | 12 | 299 | 4×2 | 宽体 | 德国戴姆勒集团 | 4 | 280790 | 280790 | 10-50 | LB1RE6491H8005434 | 奔驰 | 凌特 | model_ID是：：1440181和重复 | 0 | 4/11/2018 13:13:13 | 4/11/2018 13:13:13 | -1
36127 | 878610750 | 江苏中意汽车有限公司 | 客车 | 检测车 | 中意牌 | SZY5054XJCN5 | NJ1055DGC | SOFIM8140.43S5 | 柴油 | 国Ⅴ | 2798 | 95 | 1695 | 1540 | 6.50R16LT 12PR | -/5+5 | 3600 | no | 2 | 6500 | 2110 | 3165 | -1 | -1 | -1 | 5200 | -1 | 4810 | -1 | no | 5 | -1 | no | 115 | 2017 | 车内设置仪器柜，工作台，座椅，配置部分检测专用设备，配装小型发电机组，检测工具等。车顶选装升降照明设备，选装顶置式空调，喇叭。选装两侧设备门，操作门和工具仓门，选装盲窗，选装玻璃窗。右侧选装侧开门。后部选装双开门，爬梯，上车踏板，照明灯。选装ABS系统型号：BOSCH ABS8。 | no | 301 | 4×2 | 宽体 | 南京依维柯汽车有限公司发动机分公司 | 4 | 280791 | 276601¦280791 | <10 | LNYEBKA30HV900439 | 南维柯 | 新宝迪 | model_ID是：：10591139和重复 | 0 | 4/11/2018 13:13:13 | 4/11/2018 13:13:13 | -1
36128 | 878620755 | 安徽江淮汽车股份有限公司 | 客车 | 厢式运输车 | 江淮牌 | HFC5049XXYKHV | 承载式车身 | HFC4DE1-1D | 柴油 | 国Ⅴ | 2746 | 112 | 1760 | 1645 | 185/75R16LT | -/4 | 3570 | no | 2 | 5990 | 2098 | 2645 | -1 | -1 | -1 | 4000 | 1255 | 2550 | -1 | no | no | -1 | 3 | 130 | 2017 | 货仓与驾驶区有效隔离。可选配轮罩,侧拉门。ABS型号:ABS 8.1 EA106,厂家:博世汽车部件(苏州)有限公司。ISF2.8s5148T、HFC4DE1-1D发动机最大净功率分别为103.3kW、110kW,对应的油耗分别12.1L/100km、11.0L/100km。 | 11 | 300 | 4×2 | 宽体 | 安徽江淮汽车股份有限公司 | 4 | 280792 | 280792 | 10-50 | LJ11KBBD1H1505444 | 江淮 | 星锐2011款 |  | 0 | 4/11/2018 13:13:13 | 4/11/2018 13:13:13 | 0
36129 | 878630746 | 厦门金龙联合汽车工业有限公司 | 客车 | 厢式运输车 | 金龙牌 | XMQ5020XXY65 | no | V20 | 汽油 | 国Ⅴ | 2020 | 81 | 1450 | 1430 | 195/70R15C | -/5 | 2890 | no | 2 | 5270 | 1700 | 2050 | -1 | -1 | -1 | 2460 | 725 | 1605 | -1 | no | no | -1 | 2 | 130 | 2017 | no | 10.8 | 297 | 4×2 | 窄体 | 绵阳新晨动力机械有限公司 | 4 | 280793 | 280793 | <10 | LA69BAA47HB516810 | 厦门金龙 | 金威 |  | 0 | 4/11/2018 13:13:13 | 4/11/2018 13:13:13 | 0
36130 | 878640771 | 南京汽车集团有限公司 | 客车 | 流动服务车 | 畅达牌 | NJ5058XDW51 | NJ5055XXYD | F1CE34818 | 柴油 | 国Ⅴ | 2998 | 107 | 1695 | 1540 | 6.50R16LT 12PR | -/8 | 3950 | 1760/3440 | 2 | 7000 | 2000 | 3350 | -1 | -1 | -1 | 5200 | 660 | 4150 | -1 | no | 6 | -1 | no | 130 | 2017 | no | no | 299 | 4×2 | 宽体 | 南京依维柯汽车有限公司发动机分公司 | 4 | 280794 | 280794 | <10 | LNYSBKA47HV902197 | 南维柯 | 宝迪/新宝迪 |  | 0 | 4/11/2018 13:13:13 | 4/11/2018 13:13:13 | 0
36131 | 878650756 | 河北长安汽车有限公司 | 客车 | 两用燃料多用途乘用车 | 长安牌 | SC6520CC5CNG | 承载式车身 | 4G94S | 汽油/天然气 | 国Ⅴ | 1999 | 91/80 | 1445 | 1450 | 195/70R15C | -/5 | 3250 | 1015/1775 | 2 | 5180 | 1744 | 2200 | -1 | -1 | -1 | 2790 | -1 | 1760 | -1 | no | 5 | -1 | no | 130 | 2017 | 带IUPR,选装另一种车轮装饰罩,,选装不同款式的前格栅装饰条、前组合灯总成;发动机净功率87Kw(汽油)/77kw(CNG)。 | 8.8 | 299 | 4×2 | 宽体 | 哈尔滨东安汽车动力股份有限公司 | 4 | 280795 | 278808¦280795 | <10 | LS4AFU396HG659001 | 长安 | 睿行M90 | model_ID是：：3425142和重复 | 0 | 4/11/2018 13:13:13 | 4/11/2018 13:13:13 | -1
36132 | 878660752 | 南京汽车集团有限公司 | 客车 | 工程车 | 畅达牌 | NJ5058XGC75B | NJ1055DGC | SOFIM8140.43S5 | 柴油 | 国Ⅴ | 2798 | 95 | 1695 | 1540 | 6.50R16LT 12PR | -/5+5 | 3600 | 1760/3440 | 2 | 6490 | 2020 | 2740 | 1615 | 1840 | 595 | 5200 | 1535 | 2690 | -1 | no | 15 | -1 | no | 115 | 2017 | no | no | 292 | 4×2 | 宽体 | 南京依维柯汽车有限公司发动机分公司 | 4 | 280796 | 280796 | <10 | LNYEBKA30HV901963 | 南维柯 | 宝迪/新宝迪 |  | 0 | 4/11/2018 13:13:13 | 4/11/2018 13:13:13 | 0
36133 | 878670728 | 上海汽车商用车有限公司 | 客车 | 厢式运输车 | 大通牌 | SH5042XXYA9D5 | no | SC25R136.1Q5 | 柴油 | 国Ⅴ | 2499 | 100 | 1734 | 1728 | 215/75R16LT | -/2 | 3100 | 1760/2040 | 2 | 5160 | 1998 | 2345 | -1 | -1 | -1 | 3800 | 1260 | 2150 | -1 | no | no | -1 | 3+3 | 150 | 2017 | 副驾驶位置选装双人座椅.驾驶区与货舱有有效隔离,选装钢轮圈,不镀铬水箱面罩,图形商标.发动机最大净功率:97.5kW. | 9.3 | 287 | 4×2 | 宽体 | 上海柴油机股份有限公司 | 4 | 280797 | 276377¦280797 | <10 | LSH14JTC6HA096274 | 大通 | 大通V80 |  | 0 | 4/11/2018 13:13:13 | 4/11/2018 13:13:13 | 0
36134 | 878680736 | 南京金龙客车制造有限公司 | 客车 | 殡仪车 | 开沃牌 | NJL5050XBY5 | NJL6606YF5 | YC4FA130-50 | 柴油 | 国Ⅴ | 2982 | 95 | 1665 | 1525 | 7.00R16 | 2018-03-03 | 3300 | 2190/3290 | 2 | 5990 | 2050 | 2680 | -1 | -1 | -1 | 5480 | -1 | 3800 | -1 | no | 15 | -1 | no | 100 | 2017 | no | 13.3 | 301 | 4×2 | 中巴非公交 | 广西玉柴机器股份有限公司 | 4 | 280798 | 280798 | <10 | LJ166C3D5H3005810 | no | no |  | 0 | 4/11/2018 13:13:13 | 4/11/2018 13:13:13 | 0
36135 | 878690755 | 上海汽车商用车有限公司 | 客车 | 客车 | 大通牌 | SH6501A4D5-N | no | SC25R136.1Q5 | 柴油 | 国Ⅴ | 2499 | 100 | 1734 | 1728 | 215/75R16LT | -/2 | 3100 | 1760/2040 | 2 | 4950 | 1998 | 2345 | -1 | -1 | -1 | 3800 | -1 | 2280 | -1 | no | 11 | -1 | no | 150 | 2017 | 该车不作为公路,旅游客车使用。选装侧踏步,牌照装饰板,前围,图形商标。发动机最大净功率97.5kW。 | 9.3 | 289 | 4×2 | 宽体 | 上海柴油机股份有限公司 | 4 | 280799 | 276522¦280799 | <10 | LSKG4GC16HA093204 | 大通 | 大通V80 | model_ID是：：9994110和重复 | 0 | 4/11/2018 13:13:13 | 4/11/2018 13:13:13 | -1
36136 | 878700738 | 上海汽车商用车有限公司 | 客车 | 客车 | 大通牌 | SH6591A4D5-N | no | SC25R136.1Q5 | 柴油 | 国Ⅴ | 2499 | 100 | 1734 | 1728 | 215/75R16LT | -/2 | 3850 | 1760/2040 | 2 | 5785 | 1998 | 2345 | -1 | -1 | -1 | 3800 | -1 | 2420 | -1 | no | 10 | -1 | no | 150 | 2017 | 该车不作为公路,旅游客车使用。该车装有卫星定位功能的行驶记录仪。选装一体式后踏步,中顶,侧踏步,图形商标,钢轮圈。发动机最大净功率:97.5kW。 | 9.3 | 289 | 4×2 | 宽体 | 上海柴油机股份有限公司 | 4 | 280802 | 277174¦280802 | <10 | LSKG5GC12HA093410 | 大通 | 大通V80 | model_ID是：：9772185和重复 | 0 | 4/11/2018 13:13:13 | 4/11/2018 13:13:13 | -1
36137 | 878710740 | 河南少林客车股份有限公司 | 客车 | 幼儿专用校车 | 少林牌 | SLG6580XC5E | EQ6488KX5AC1 | YC4FQ90-50 | 柴油 | 国Ⅴ | 2500 | 65 | 1610 | 1430 | 215/75R16LT | 2018-03-04 | 3100 | no | 2 | 5845 | 1930 | 2730 | -1 | -1 | -1 | 4990 | -1 | 3480 | -1 | no | 19 | -1 | no | 80 | 2016 | 此车为专用校车,已安装限速装置,限速80km/h | no | 299 | 4×2 | 中巴非公交 | 广西玉柴机器股份有限公司 | 4 | 280803 | 280803 | <10 | LGF1586F0GF105488 | no | no | model_ID是：：2593164和重复 | 0 | 4/11/2018 13:13:13 | 4/11/2018 13:13:13 | -1
36138 | 878720768 | 河南少林客车股份有限公司 | 客车 | 幼儿专用校车 | 少林牌 | SLG6580XC5F | HFC6540KYXV | 4DW93-84E5 | 柴油 | 国Ⅴ | 2540 | 64 | 1610 | 1400 | 215/75R16 | 2018-03-04 | 3100 | no | 2 | 5845 | 1930 | 2750 | -1 | -1 | -1 | 4990 | -1 | 3480 | -1 | no | 19 | -1 | no | 80 | 2016 | 此车为专用校车,已安装限速装置,限速80km/h；ABS；前桥盘式制动；行车记录仪带GPS功能 | no | 296 | 4×2 | 中巴非公交 | 一汽解放汽车有限公司无锡柴油机厂 | 4 | 280804 | 280804 | <10 | LJ166C3C1G2008392 | no | no | model_ID是：：2603164和重复 | 0 | 4/11/2018 13:13:13 | 4/11/2018 13:13:13 | -1
36139 | 878730765 | 上海汽车商用车有限公司 | 客车 | 检测车 | 大通牌 | SH5041XJCA2D5-B | no | SC25R136.1Q5 | 柴油 | 国Ⅴ | 2499 | 100 | 1734 | 1728 | 215/75R16LT | -/2 | 3850 | 1760/2040 | 2 | 5910 | 1998 | 2745 | -1 | -1 | -1 | 3800 | -1 | 2810 | -1 | no | 6 | -1 | no | 150 | 2017 | 选装顶置空调,后爬梯,钢轮圈,图形商标。车辆外部标识及字样可按行业或用户要求喷涂或粘贴.发动机最大净功率:97.5kW. | no | 275 | 4×2 | 宽体 | 上海柴油机股份有限公司 | 4 | 280806 | 280806 | <10 | LSKG5GC15HA097628 | 大通 | 大通V80 |  | 0 | 4/11/2018 13:13:13 | 4/11/2018 13:13:13 | 0
36140 | 878740768 | 厦门金龙旅行车有限公司 | 客车 | 商务车 | 金旅牌 | XML5036XSW65 | XML6532J65 | V20 | 汽油 | 国Ⅴ | 2020 | 81 | 1450 | 1430 | 195/70R15C | -/5 | 2890 | no | 2 | 5330 | 1700 | 2240 | -1 | -1 | -1 | 2860 | -1 | 1760 | -1 | no | 7 | -1 | no | 130 | 2017 | no | 11 | 288 | 4×2 | 窄体 | 绵阳新晨动力机械有限公司 | 4 | 280807 | 280807 | <10 | LL3AAAAC0HA007545 | 金旅 | 海狮 |  | 0 | 4/11/2018 13:13:13 | 4/11/2018 13:13:13 | 0
36141 | 878750769 | 江西江铃汽车集团改装车股份有限公司 | 客车 | 救护车 | 江铃全顺牌 | JX5036XJHZK | JX6533P-M5 | ECOBOOST4G20B5L | 汽油 | 国Ⅴ | 1997 | 149 | 1736 | 1720 | 215/75R16LT | -/1 | 3300 | 1510/1790 | 2 | 5510 | 2032 | 2470 | -1 | -1 | -1 | 3300 | -1 | 2430 | -1 | no | 7 | -1 | no | 156 | 2017 | no | no | 298 | 4×2 | 宽体 | 江铃汽车股份有限公司 | 4 | 280808 | 280808 | <10 | LJXCM3FC5HTV10456 | 江铃全顺 | 新全顺 |  | 0 | 4/11/2018 13:13:13 | 4/11/2018 13:13:13 | 0
36142 | 878760795 | 郑州宇通客车股份有限公司 | 客车 | 幼儿专用校车 | 宇通牌 | ZK6535DX53 | ZK6535CD5 | WP2.3Q95E50 | 柴油 | 国Ⅴ | 2290 | 70 | 1465 | 1314 | 215/75R16LT | 2018-03-03 | 3100 | no | 2 | 5345 | 1820 | 2500 | -1 | -1 | -1 | 4650 | -1 | 3970 | -1 | no | 19 | -1 | no | 80 | 2017 | no | no | 298 | 4×2 | 中巴非公交 | 潍柴动力扬州柴油机有限责任公司 | 4 | 280809 | 276551¦280809 | <10 | LZYTGTA28H1057051 | no | no |  | 0 | 4/11/2018 13:13:13 | 4/11/2018 13:13:13 | 0
36143 | 878770741 | 河南少林客车股份有限公司 | 客车 | 幼儿专用校车 | 少林牌 | SLG6580XC5F | HFC6540KYXV | 4DW93-84E5 | 柴油 | 国Ⅴ | 2540 | 64 | 1610 | 1400 | 215/75R16 | 2018-03-04 | 3100 | no | 2 | 5845 | 1930 | 2750 | -1 | -1 | -1 | 4990 | -1 | 3560 | -1 | no | 19 | -1 | no | 80 | 2016 | 此车为专用校车,已安装限速装置,限速80km/h；ABS；前桥盘式制动；行车记录仪带GPS功能 | no | 296 | 4×2 | 中巴非公交 | 一汽解放汽车有限公司无锡柴油机厂 | 4 | 280810 | 280810 | <10 | LJ166C3C0G2006049 | no | no | model_ID是：：2605113和重复 | 0 | 4/11/2018 13:13:13 | 4/11/2018 13:13:13 | -1
36144 | 878780754 | 南京汽车集团有限公司 | 客车 | 厢式运输车 | 依维柯牌 | NJ5055XXYD | NJ1055DJC | SOFIM8140.43S5 | 柴油 | 国Ⅴ | 2798 | 95 | 1695 | 1540 | 6.50R16LT 12PR | -/8 | 3950 | no | 2 | 6940 | 2000 | 2850 | 4500 | 1820 | 1940 | 5200 | 2305 | 2700 | -1 | no | no | -1 | 3 | 115 | 2017 | no | no | 301 | 4×2 | 宽体 | 南京依维柯汽车有限公司发动机分公司 | 4 | 280813 | 276613¦276844¦280813 | <10 | LNYEBKA30HVL01198 | 南维柯 | 宝迪/新宝迪 |  | 0 | 4/11/2018 13:13:13 | 4/11/2018 13:13:13 | 0
36145 | 878790714 | 无锡华策汽车有限公司 | 客车 | 客车 | 华新牌 | HM6605LFD5J | HFC6570KY1V | WP3.7Q113E50 | 柴油 | 国Ⅴ | 3660 | 83 | 1850 | 1600 | 7.00R16LT | 2018-11-10 | 3308 | no | 2 | 5996 | 2255 | 2815 | -1 | -1 | -1 | 5535 | -1 | 3930 | -1 | no | 19 | -1 | no | 100 | 2017 | no | no | 296 | 4×2 | 中巴非公交 | 潍柴动力扬州柴油机有限责任公司 | 4 | 280814 | 280814 | 10-50 | LJ166D3C1H3009074 | no | no | model_ID是：：3896138和重复 | 0 | 4/11/2018 13:13:13 | 4/11/2018 13:13:13 | -1
36146 | 878800779 | 河北长安汽车有限公司 | 客车 | 厢式运输车 | 长安牌 | SC5023XXYKA5CNG | 承载式车身 | 4G15S | 汽油/天然气 | 国Ⅴ | 1488 | 80/72 | 1445 | 1440 | 185R14LT | -/5 | 3050 | 880/1475 | 2 | 4805 | 1715 | 1990 | -1 | -1 | -1 | 2355 | 535 | 1560 | -1 | no | no | -1 | 2+2 | 130 | 2017 | 带IUPR监测功能;选装钢车轮,ABS型号:WX80;生产厂:浙江万向精工有限公司;发动机净功率为77kW(汽油)/68.5kw(CNG). | 8 | 301 | 4×2 | 窄体 | 哈尔滨东安汽车动力股份有限公司 | 4 | 280815 | 276693¦277024¦277673¦278685¦280815 | <10 | LS4ASB283HG648448 | 长安 | 睿行M80 |  | 0 | 4/11/2018 13:13:13 | 4/11/2018 13:13:13 | 0
36147 | 878810744 | 北京环达汽车装配有限公司 | 客车 | 通信车 | 环达牌 | BJQ5050XTX | FA6730 | 651955 | 柴油 | 国Ⅴ | 2143 | 110 | 1690 | 1522 | 195/75R16 | -/3 | 4325 | 1500/3100 | 2 | 7545 | 1993 | 3030 | -1 | -1 | -1 | 4600 | -1 | 4210 | -1 | no | 3 | -1 | no | 130 | 2017 | 可在车身选择喷涂或粘贴宣传文字,标识；带OBD；ABS型号：ESP8,ABS生产企业；博世汽车部件(苏州)有限公司；专用装置:通信设备；发动机最大净功率110kW。 | no | 273 | 4×2 | 宽体 | 德国戴姆勒集团 | 4 | 280816 | 280816 | <10 | LB1RF6499H8005162 | 奔驰 | 凌特 |  | 0 | 4/11/2018 13:13:13 | 4/11/2018 13:13:13 | 0
36148 | 878820745 | 郑州宇通客车股份有限公司 | 客车 | 客车 | 宇通牌 | ZK6609D51 | ZK6570CD3 | WP3Q130E50 | 柴油 | 国Ⅴ | 2970 | 96 | 1775 | 1630 | 215/75R17.5 | 2018-08-10 | 3100 | no | 2 | 5995 | 2240 | 2875 | -1 | -1 | -1 | 6380 | -1 | 4900 | -1 | no | 19 | -1 | no | 100 | 2017 | no | no | 301 | 4×2 | 中巴非公交 | 潍柴动力扬州柴油机有限责任公司 | 4 | 280818 | 280818 | <10 | LZYTGTB20H1065661 | no | no |  | 0 | 4/11/2018 13:13:13 | 4/11/2018 13:13:13 | 0
36149 | 878830724 | 厦门金龙联合汽车工业有限公司 | 客车 | 客车 | 金龙牌 | XMQ6608AYD5D | XMQ6570RD5 | YC4FA130-50 | 柴油 | 国Ⅴ | 2982 | 95 | 1830 | 1600 | 7.00R16LT | 2018-11-10 | 3300 | no | 2 | 5995 | 2270 | 2750 | -1 | -1 | -1 | 5850 | -1 | 4350 | -1 | no | 17 | -1 | no | 100 | 2017 | 该车已安装限速装置，限速100km/h。 | 14 | 302 | 4×2 | 中巴非公交 | 广西玉柴机器股份有限公司 | 4 | 280819 | 280819 | <10 | LA6S1AS56HC305071 | no | no |  | 0 | 4/11/2018 13:13:13 | 4/11/2018 13:13:13 | 0
36150 | 878840794 | 北汽福田汽车股份有限公司 | 客车 | 厢式运输车 | 福田牌 | BJ5039XXY-X5 | no | 4Q20M | 汽油 | 国Ⅴ | 1998 | 95 | 1470 | 1465 | 195/70R15LT | -/5 | 2570 | 1295/1725 | 2 | 4840 | 1695 | 1980 | -1 | -1 | -1 | 3020 | 1080 | 1810 | -1 | no | no | -1 | 2 | 135 | 2017 | no | 10.1 | 288 | 4×2 | 窄体 | 北汽福田汽车股份有限公司 | 4 | 280820 | 280820 | <10 | LVCB2NVA5HS044950 | 福田 | 风景G7 |  | 0 | 4/11/2018 13:13:13 | 4/11/2018 13:13:13 | 0
36151 | 878850743 | 江苏卫航汽车通信科技有限责任公司 | 客车 | 旅居车 | 卫航牌 | WHP5043XLJ | JX6580TA-M5 | DURATORQ4D225H | 柴油 | 国Ⅴ | 2198 | 100 | 1740 | 1704 | 215/75R16LT | -/2 | 3750 | no | 2 | 5945 | 2000 | 2850 | -1 | -1 | -1 | 3700 | -1 | 3190 | -1 | no | 6 | -1 | no | 145 | 2017 | no | no | 302 | 4×2 | 宽体 | 江铃汽车股份有限公司 | 4 | 280821 | 280821 | <10 | LJXCHDJD3HT093462 | 江铃全顺 | 新世代全顺 |  | 0 | 4/11/2018 13:13:13 | 4/11/2018 13:13:13 | 0
36152 | 878860732 | 江西江铃汽车集团改装车股份有限公司 | 客车 | 救护车 | 江铃全顺牌 | JX5036XJHMK | JX6533TA-M5 | DURATORQ4D205L | 柴油 | 国Ⅴ | 1998 | 89 | 1736 | 1720 | 215/75R16LT | -/1 | 3300 | 1560/1935 | 2 | 5341 | 2080 | 2470 | -1 | -1 | -1 | 3495 | -1 | 2470 | -1 | no | 7 | -1 | no | 156 | 2017 | no | no | 297 | 4×2 | 宽体 | 江铃汽车股份有限公司 | 4 | 280822 | 280822 | <10 | LJXCMDFC5HTV30468 | 江铃全顺 | 新全顺 |  | 0 | 4/11/2018 13:13:13 | 4/11/2018 13:13:13 | 0
36153 | 878870772 | 石家庄煤矿机械有限责任公司 | 客车 | 救护车 | 石煤牌 | SMJ5042XJH5 | JX6491T-M5 | JX493ZLQ5 | 柴油 | 国Ⅴ | 2771 | 85 | 1692 | 1700 | 215/70R15LT | -/3 | 2835 | no | 2 | 4934 | 1972 | 2380 | -1 | -1 | -1 | 3510 | -1 | 2230 | -1 | no | 7 | -1 | no | 120 | 2017 | ABS系统控制器型号:APG3550500G;ABS系统控制器生产企业:浙江亚太机电股份有限公司 | no | 301 | 4×2 | 宽体 | 江铃汽车股份有限公司 | 4 | 280824 | 280824 | <10 | LEFBMCCBXHT060715 | 江铃 | 特顺 |  | 0 | 4/11/2018 13:13:13 | 4/11/2018 13:13:13 | 0
36154 | 878880786 | 南京汽车集团有限公司 | 客车 | 厢式运输车 | 依维柯牌 | NJ5045XXYD2D | NJ1045DFCS | SOFIM8140.43S5 | 柴油 | 国Ⅴ | 2798 | 95 | 1695 | 1540 | 6.50R16LT | -/7 | 3310 | no | 2 | 5580 | 2000 | 2790 | 2280 | 1820 | 1940 | 4280 | 1450 | 2440 | -1 | no | no | -1 | 2+4 | 125 | 2017 | no | no | 301 | 4×2 | 宽体 | 南京依维柯汽车有限公司发动机分公司 | 4 | 280825 | 280825 | <10 | LNYEBKA3XHVL00088 | 南维柯 | 宝迪/新宝迪 |  | 0 | 4/11/2018 13:13:13 | 4/11/2018 13:13:13 | 0
36155 | 878890720 | 上海汽车商用车有限公司 | 客车 | 流动服务车 | 大通牌 | SH5041XDWA2D5-B | no | SC25R136.1Q5 | 柴油 | 国Ⅴ | 2499 | 100 | 1734 | 1728 | 215/75R16LT | -/2 | 3850 | 1760/2040 | 2 | 5910 | 1998 | 2345 | -1 | -1 | -1 | 3800 | -1 | 2800 | -1 | no | 3 | -1 | no | 150 | 2017 | 选装,钢轮圈,左侧上掀门,后踏步,形商标，车辆外部标识及字样可按行业或用户要求喷涂或粘贴.可按用户要求配备流动服务专用设备.装备工作台,工具箱等流动服务专用设备. | no | 275 | 4×2 | 宽体 | 上海柴油机股份有限公司 | 4 | 280826 | 280826 | <10 | LSKG5GC15HA106988 | 大通 | 大通V80 |  | 0 | 4/11/2018 13:13:13 | 4/11/2018 13:13:13 | 0
36156 | 878900774 | 广东宝龙汽车有限公司 | 客车 | 防弹运钞车 | 宝龙牌 | TBL5041XYCF2 | NJ1045ACCQ | SOFIM8140.43S5 | 柴油 | 国Ⅴ | 2798 | 95 | 1721 | 1692 | 215/75R16LT | -/6 | 2800 | 1530/2370 | 2 | 5000 | 2000 | 2250 | -1 | -1 | -1 | 3900 | 760 | 2750 | -1 | no | no | -1 | 3+3 | 125 | 2017 | 1、该车选装中顶车身，高度为2250mm；2、ABS系统型号:BOSCH ABS8。 | 12.39 | 292 | 4×2 | 宽体 | 南京依维柯汽车有限公司发动机分公司 | 4 | 280827 | 280217¦280827 | <10 | LNYFBKA39HV602038 | 南维柯 | 得意 |  | 0 | 4/11/2018 13:13:13 | 4/11/2018 13:13:13 | 0
36157 | 878910799 | 江西江铃汽车集团改装车股份有限公司 | 客车 | 囚车 | 江铃牌 | JX5045XQCMK | JX6571T-M5 | JX493ZLQ5 | 柴油 | 国Ⅴ | 2771 | 85 | 1692 | 1700 | 225/70R15LT | -/3 | 3570 | 1650/1860 | 2 | 5496 | 1972 | 2420 | -1 | -1 | -1 | 3510 | -1 | 2460 | -1 | no | 14 | -1 | no | 120 | 2017 | no | 9.1 | 296 | 4×2 | 宽体 | 江铃汽车股份有限公司 | 4 | 280829 | 280829 | <10 | LEFBMCHC0HT121099 | 江铃 | 特顺 |  | 0 | 4/11/2018 13:13:13 | 4/11/2018 13:13:13 | 0
36158 | 878920729 | 东风汽车股份有限公司 | 客车 | 客车 | 东风牌 | EQ6580WABDB | no | ZD25D14-5N | 柴油 | 国Ⅴ | 2499 | 100 | 1734 | 1728 | 215/75 R16C | -/2+1 | 3610 | 1540/2210 | 2 | 5750 | 2036 | 2375 | -1 | -1 | -1 | 3750 | -1 | 2430 | -1 | no | 7 | -1 | no | 150 | 2018 | ABS型号:MK70MXT;ABS生产厂家:大陆泰密克汽车系统(上海)有限公司. | 10.6 | 292 | 4×2 | 宽体 | 东风轻型发动机有限公司 | 4 | 280831 | 279855¦280831 | <10 | LGFB7A1J0HC106628 | 东风 | 御风 |  | 0 | 4/11/2018 13:13:13 | 4/11/2018 13:13:13 | 0
36159 | 878930761 | 江铃汽车股份有限公司 | 客车 | 多用途乘用车 | 江铃全顺牌 | JX6503T-L5 | 承载式车身 | DURATORQ4D205L | 柴油 | 国Ⅴ | 1998 | 89 | 1736 | 1720 | 215/75R16LT | -/1 | 2933 | 1425/2070 | 2 | 4974 | 2032 | 2061 | -1 | -1 | -1 | 3495 | -1 | 2080 | -1 | no | 5 | -1 | no | 156 | 2018 | no | 7.4 | 297 | 4×2 | 宽体 | 江铃汽车股份有限公司 | 4 | 280832 | 279433¦280832 | 10-50 | LJXCLDDB0JTV00233 | 江铃全顺 | 新全顺 |  | 0 | 4/11/2018 13:13:13 | 4/11/2018 13:13:13 | 0
36160 | 878940770 | 桂林客车工业集团有限公司 | 客车 | 小学生专用校车 | 五菱牌 | GL6526XQ | no | LJ4K18QS | 汽油 | 国Ⅴ | 1798 | 98 | 1675 | 1675 | 185R15C | -/- | 3595 | 1500/1700 | 2 | 5155 | 1930 | 2500 | -1 | -1 | -1 | 3200 | -1 | 2045 | -1 | no | 19 | -1 | no | 80 | 2018 | 该车不选装空调、选装单天窗、乘客门选装折叠门;该车有OBD;安装限速装置，此车已开通限速功能,限速80km/h;安装具有卫星定位功能的行驶记录仪 | 9.9 | 293 | 4×2 | 中巴非公交 | 柳州五菱汽车有限责任公司柳州机械厂 | 4 | 280833 | 280833 | 10-50 | LGLAA2B22JK300015 | no | no |  | 0 | 4/11/2018 13:13:13 | 4/11/2018 13:13:13 | 0
36161 | 878950747 | 南京汽车集团有限公司 | 客车 | 厢式运输车 | 依维柯牌 | NJ5045XXYA | NJ1045AFC | SOFIM8140.43S5 | 柴油 | 国Ⅴ | 2798 | 95 | 1695 | 1540 | 6.50R16LT | -/7 | 3310 | no | 2 | 5980 | 2000 | 2570 | 3600 | 1820 | 1740 | 4280 | 1675 | 2410 | -1 | no | no | -1 | 3 | 120 | 2018 | no | 12.95 | 301 | 4×2 | 宽体 | 南京依维柯汽车有限公司发动机分公司 | 4 | 280836 | 280836 | 50-100 | LNYFBKA30JV100265 | 南维柯 | 得意 |  | 0 | 4/11/2018 13:13:13 | 4/11/2018 13:13:13 | 0
36162 | 878960793 | 中通客车控股股份有限公司 | 客车 | 客车 | 中通牌 | LCK6601D5E | EQ6570K5AC | YC4FA115-50 | 柴油 | 国Ⅴ | 2982 | 85 | 1750 | 1586 | 7.00R16LT | 2018-09-11 | 3300 | no | 2 | 5998 | 2240 | 3030 | -1 | -1 | -1 | 5700 | -1 | 4220 | -1 | no | 19 | -1 | no | 100 | 2018 | 该车已设定ECU限速，限速100km/h。 | no | 298 | 4×2 | 中巴非公交 | 广西玉柴机器股份有限公司 | 4 | 280837 | 280837 | <10 | LGF1797G0JF100046 | no | no |  | 0 | 4/11/2018 13:13:13 | 4/11/2018 13:13:13 | 0
36163 | 878970782 | 江西江铃汽车集团改装车股份有限公司 | 客车 | 检测车 | 江铃牌 | JX5045XJCMJ | JX6491T-M5 | JX493ZLQ5 | 柴油 | 国Ⅴ | 2771 | 85 | 1692 | 1700 | 215/70R15LT | -/3 | 2835 | 1710/1800 | 2 | 4744 | 1972 | 2350 | -1 | -1 | -1 | 3510 | -1 | 2390 | -1 | no | 5 | -1 | no | 120 | 2018 | no | no | 296 | 4×2 | 宽体 | 江铃汽车股份有限公司 | 4 | 280839 | 280839 | <10 | LEFBMCCBXHT121478 | no | no |  | 0 | 4/11/2018 13:13:13 | 4/11/2018 13:13:13 | 0
36164 | 878980715 | 江铃汽车股份有限公司 | 客车 | 客车 | 江铃牌 | JX6541PA-M5 | 承载式车身 | 4G69S4N | 汽油 | GB18352.5-2013 | 2378 | 100 | 1692 | 1700 | 225/70R15LT | -/3 | 3570 | 1500/1800 | 2 | 5496 | 1974 | 2228 | -1 | -1 | -1 | 3300 | -1 | 2110 | -1 | no | 14 | -1 | no | 130 | 2018 | 选装号牌板支架。 | 11 | 293 | 4×2 | 宽体 | 沈阳航天三菱汽车发动机制造有限公司 | 4 | 280840 | 280840 | <10 | LJXBMFHC1JT011797 | 江铃全顺 | 经典全顺 |  | 0 | 4/11/2018 13:13:13 | 4/11/2018 13:13:13 | 0
36165 | 878990781 | 南京汽车集团有限公司 | 客车 | 客车 | 依维柯牌 | NJ6605LC1 | NJ6565YCD | SOFIM8140.43S5 | 柴油 | 国Ⅴ | 2798 | 95 | 1695 | 1540 | 6.50R16LT | -/3 | 3310 | no | 2 | 5990 | 2080 | 2840 | -1 | -1 | -1 | 4980 | -1 | 3200 | -1 | no | 17 | -1 | no | 100 | 2018 | 加装限速装置，限速100码。 | 13.2 | 301 | 4×2 | 中巴非公交 | 南京依维柯汽车有限公司发动机分公司 | 4 | 280842 | 280842 | 10-50 | LNYLBKA30JV100009 | no | no |  | 0 | 4/11/2018 13:13:13 | 4/11/2018 13:13:13 | 0
36166 | 879000774 | 河北长安汽车有限公司 | 客车 | 多用途乘用车 | 长安牌 | SC6520B5 | 承载式车身 | 4G94S | 汽油 | 国Ⅴ | 1999 | 91 | 1445 | 1450 | 195/70R15C | -/5 | 3250 | 1035/1565 | 2 | 5180 | 1744 | 1990 | -1 | -1 | -1 | 2600 | -1 | 1690 | -1 | no | 9 | -1 | no | 100 | 2018 | 带IUPR;选装另一种车轮装饰罩;后部侧窗玻璃选装推拉窗;后门选装背掀门,带限速装置,限速100km/h;ABS型号:WX80;生产厂:浙江万向精工有限公司，乘客人数9人背掀门时整备质量为1690kg;选装后背门装饰条与车身同色,发动机净功率87kW。 | 8.7 | 301 | 4×2 | 宽体 | 哈尔滨东安汽车动力股份有限公司 | 4 | 280843 | 280843 | <10 | LS4AFU2A1JG692506 | 长安 | 睿行M90 |  | 0 | 4/11/2018 13:13:13 | 4/11/2018 13:13:13 | 0
36167 | 879010782 | 江铃汽车股份有限公司 | 客车 | 客车 | 江铃全顺牌 | JX6651T-N5 | 承载式车身 | DURATORQ4D225H | 柴油 | 国Ⅴ | 2198 | 100 | 1745 | 1642 | 185/75R16LT | -/3 | 3750 | 1550/2700 | 2 | 6503 | 2095 | 2595 | -1 | -1 | -1 | 4250 | -1 | 2720 | -1 | no | 16 | -1 | no | 145 | 2018 | no | 12 | 287 | 4×2 | 宽体 | 江铃汽车股份有限公司 | 4 | 280846 | 279373¦280846 | <10 | LJXBHDJE3JT010929 | 江铃全顺 | 新世代全顺 |  | 0 | 4/11/2018 13:13:13 | 4/11/2018 13:13:13 | 0
36168 | 879020715 | 重庆迪马工业有限责任公司 | 客车 | 运钞车 | 迪马牌 | DMT5047XYCAV2 | JX6490T-L5 | JX493ZLQ5 | 柴油 | 国Ⅴ | 2771 | 85 | 1692 | 1700 | 215/70R15LT | -/3 | 2835 | 1710/1800 | 2 | 5350 | 1972 | 2250 | -1 | -1 | -1 | 3510 | 710 | 2410 | -1 | no | 6 | -1 | no | 120 | 2018 | 1.专用装置及用途描述:防弹防暴运钞厢等,可用于金融仪器或金融设备;2.随原车选装轮罩盖,选装前雾灯,选装黑色前大灯;3.随原车安装ABS,ABS系统控制器型号:APG3550500G;ABS系统控制器生产企业:浙江亚太机电股份有限公司。 | 9.2 | 300 | 4×2 | 宽体 | 江铃汽车股份有限公司 | 4 | 280847 | 279466¦280847 | <10 | LEFCLCCB1HT122588 | 江铃 | 特顺 |  | 0 | 4/11/2018 13:13:13 | 4/11/2018 13:13:13 | 0
36169 | 879030767 | 厦门金龙联合汽车工业有限公司 | 客车 | 厢式运输车 | 金龙牌 | XMQ5020XXY15 | no | XC4G20 | 汽油 | 国Ⅴ | 2020 | 75 | 1450 | 1430 | 195/70R15C | -/5 | 2890 | no | 2 | 5270 | 1700 | 2250 | -1 | -1 | -1 | 2460 | 725 | 1605 | -1 | no | no | -1 | 2 | 130 | 2018 | no | 10.8 | 297 | 4×2 | 窄体 | 绵阳新晨动力机械有限公司 | 4 | 280848 | 280848 | 50-100 | LA69BAA30JB502972 | 厦门金龙 | 金威 |  | 0 | 4/11/2018 13:13:13 | 4/11/2018 13:13:13 | 0
36170 | 879040758 | 河北长安汽车有限公司 | 客车 | 厢式运输车 | 长安牌 | SC5033XXYMA5 | 承载式车身 | 4G15S | 汽油 | 国Ⅴ | 1488 | 80 | 1445 | 1440 | 185R14LT | -/5 | 3050 | 910/1690 | 2 | 4805 | 1715 | 2200 | -1 | -1 | -1 | 2600 | 1005 | 1465 | -1 | no | no | -1 | 2 | 130 | 2018 | 带IUPR监测功能,选装前雾灯,选装钢车轮,选装2人座时整备质量为1465kg,载质量为1005kg,选装ABS,ABS系统型号:WX80; ABS系统厂家名称:浙江万向精工有限公司;发动机净功率为77kW | 8 | 297 | 4×2 | 窄体 | 哈尔滨东安汽车动力股份有限公司 | 4 | 280849 | 280849 | <10 | LS4ASB2E1JG672548 | 长安 | 睿行M80 |  | 0 | 4/11/2018 13:13:13 | 4/11/2018 13:13:13 | 0
36171 | 879050723 | 江苏九龙汽车制造有限公司 | 客车 | 救护车 | 大马牌 | HKL5032XJHQE | HKL6540QEB | 4GA1-2 | 汽油 | 国Ⅴ | 1997 | 105 | 1655 | 1650 | 195R15C | -/3 | 3110 | 1600/1750 | 2 | 5380 | 1880 | 2440 | -1 | -1 | -1 | 3350 | -1 | 2570 | -1 | no | 6 | -1 | no | 150 | 2018 | no | 10.5 | 301 | 4×2 | 窄体 | 江苏九龙汽车制造有限公司 | 4 | 280850 | 280850 | <10 | LJSKA3AH2HD004753 | 大马 | A5 |  | 0 | 4/11/2018 13:13:13 | 4/11/2018 13:13:13 | 0
36172 | 879060785 | 山东齐鲁汽车制造有限公司 | 客车 | 客车 | 齐鲁牌 | BWC6605KA5 | EQ6570K5AC | YC4FA130-50 | 柴油 | 国Ⅴ | 2982 | 95 | 1750 | 1586 | 7.00R16LT | 2018-09-11 | 3300 | no | 2 | 5998 | 2280 | 2910 | -1 | -1 | -1 | 5800 | -1 | 4200 | -1 | no | 19 | -1 | no | 100 | 2018 | no | no | 303 | 4×2 | 中巴非公交 | 广西玉柴机器股份有限公司 | 4 | 280851 | 280851 | <10 | LGF1797G0JF100189 | no | no |  | 0 | 4/11/2018 13:13:13 | 4/11/2018 13:13:13 | 0
36173 | 879070752 | 金龙联合汽车工业(苏州)有限公司 | 客车 | 客车 | 海格牌 | KLQ6602E5 | KLQ6601AE5 | YC4FA130-50 | 柴油 | 国Ⅴ | 2982 | 95 | 1665 | 1525 | 215/75R17.5 | 2018-03-03 | 3308 | no | 2 | 5995 | 2040 | 2790 | -1 | -1 | -1 | 5600 | -1 | 4100 | -1 | no | 17 | -1 | no | 100 | 2018 | no | no | 298 | 4×2 | 中巴非公交 | 广西玉柴机器股份有限公司 | 4 | 280852 | 280852 | <10 | LKLS1BS53JA728200 | no | no |  | 0 | 4/11/2018 13:13:13 | 4/11/2018 13:13:13 | 0
36174 | 879080787 | 厦门金龙旅行车有限公司 | 客车 | 客车 | 金旅牌 | XML6532J65 | no | XC4G20 | 汽油 | 国Ⅴ | 2020 | 75 | 1450 | 1430 | 195/70R15C | -/5 | 2890 | no | 2 | 5330 | 1700 | 2240 | -1 | -1 | -1 | 2860 | -1 | 1760 | -1 | no | 11 | -1 | no | 130 | 2018 | no | 11 | 288 | 4×2 | 中巴非公交 | 绵阳新晨动力机械有限公司 | 4 | 280853 | 277986¦280853 | 100-200 | LL3AAAAC0JA000309 | no | no |  | 0 | 4/11/2018 13:13:13 | 4/11/2018 13:13:13 | 0
36175 | 879090796 | 武汉客车制造股份有限公司 | 客车 | 工程车 | 华中牌 | WH5074XGCQ | HFC6685YF | 3TZ | 汽油 | 国Ⅳ | 2693 | 120 | 1665 | 1525 | 7.00R16 | 2018-03-04 | 3800 | 2430/4220 | 2 | 6990 | 2025 | 2910 | -1 | -1 | -1 | 6650 | 2190 | 3550 | -1 | no | 11 | -1 | no | 100 | 2018 | 选不装空调,配备加强型顶走道,室外工作灯,后弹簧拖勾等野外抢险维修设备。 | no | 302 | 4×2 | 中巴非公交 | 绵阳新晨动力机械有限公司 | 4 | 280854 | 280854 | <10 | LJ166E444H2003840 | no | no |  | 0 | 4/11/2018 13:13:13 | 4/11/2018 13:13:13 | 0
36176 | 879100787 | 安徽安凯汽车股份有限公司 | 客车 | 小学生专用校车 | 安凯牌 | HFF6581KX5 | HFC6540KYXV | WP2.1Q95E50 | 柴油 | 国Ⅴ | 2088 | 70 | 1610 | 1400 | 215/75R16 | 2018-03-04 | 3300 | no | 2 | 5780 | 1900 | 2690 | -1 | -1 | -1 | 5300 | -1 | 3980 | -1 | no | 19 | -1 | no | 80 | 2018 | no | no | 302 | 4×2 | 中巴非公交 | 潍柴动力扬州柴油机有限责任公司 | 4 | 280855 | 280855 | 10-50 | LJ166C3C0J3000396 | no | no |  | 0 | 4/11/2018 13:13:13 | 4/11/2018 13:13:13 | 0
36177 | 879110715 | 湖南星通汽车制造有限公司 | 客车 | 救护车 | 星通牌 | XTP5030XJH | JX6533TA-M5 | DURATORQ4D205L | 柴油 | 国Ⅴ | 1998 | 89 | 1736 | 1720 | 215/75R16LT | -/1 | 3300 | 1560/1935 | 2 | 5341 | 2032 | 2407 | -1 | -1 | -1 | 3495 | -1 | 2365 | -1 | no | 7 | -1 | no | 156 | 2018 | no | no | 303 | 4×2 | 宽体 | 江铃汽车股份有限公司 | 4 | 280856 | 280856 | <10 | LJXCMDFC5HTV32740 | 江铃全顺 | 新全顺 |  | 0 | 4/11/2018 13:13:13 | 4/11/2018 13:13:13 | 0
36178 | 879120771 | 上海汽车商用车有限公司 | 客车 | 旅居车 | 大通牌 | SH5040XLJA2D5 | no | SC25R136.1Q5 | 柴油 | 国Ⅴ | 2499 | 100 | 1734 | 1728 | 215/75R16LT | -/2 | 3100 | 1760/2040 | 2 | 5110 | 1998 | 2615 | -1 | -1 | -1 | 3800 | -1 | 2950 | -1 | no | 5 | -1 | no | 150 | 2017 | 选装遮阳蓬、车顶空调、换气扇、顶部行李架、后背式自行车架、太阳能电池板、推拉侧推窗、侧踏步、天窗、全镀铬水箱面罩、图形商标,配备卧具等旅居生活设施和娱乐设施等专用装置,选装厨具、卫生设施等旅居生活设施等专用装置。发动机最大净功率:97.5kW. | no | 290 | 4×2 | 宽体 | 上海柴油机股份有限公司 | 4 | 280857 | 280857 | <10 | LSKG4GC10HA100762 | 大通 | 大通V80 | model_ID是：：13383115和重复 | 0 | 4/11/2018 13:13:13 | 4/11/2018 13:13:13 | -1
36179 | 879130757 | 江铃汽车股份有限公司 | 客车 | 厢式运输车 | 江铃全顺牌 | JX5033XXYTDA-L5 | JX6503T-L5 | DURATORQ4D205L | 柴油 | 国Ⅴ | 1998 | 89 | 1736 | 1720 | 215/75R16LT | -/1 | 2933 | 1395/1260 | 2 | 4974 | 2032 | 2066 | -1 | -1 | -1 | 2655 | 495 | 1965 | -1 | no | no | -1 | 3 | 156 | 2018 | no | 8.2 | 291 | 4×2 | 宽体 | 江铃汽车股份有限公司 | 4 | 280858 | 280858 | <10 | LJXCLDDB7JTV00780 | no | no |  | 0 | 4/11/2018 13:13:13 | 4/11/2018 13:13:13 | 0
36180 | 879140761 | 南京金龙客车制造有限公司 | 客车 | 纯电动厢式运输车 | 开沃牌 | NJL5032XXYBEV9 | no | TZ230XSB90 | 电 | no | -1 | 90 | 1450 | 1440 | 195/70R15LT 10PR | -/5 | 2890 | 1490/1760 | 2 | 5200 | 1700 | 2240 | -1 | -1 | -1 | 3250 | 1270 | 1850 | -1 | no | no | -1 | 2 | 100 | 2018 | 该产品为新能源车辆，新能源类型为纯电动 | no | 300 | 4×2 | 窄体 | 南京创源天地动力科技有限公司 | 0 | 280859 | 280859 | <10 | LMEEBL1F2JRA00007 | no | no |  | 0 | 4/11/2018 13:13:13 | 4/11/2018 13:13:13 | 0
36181 | 879150754 | 厦门金龙旅行车有限公司 | 客车 | 纯电动冷藏车 | 金旅牌 | XML5036XLCEVD0E | XML6532JEVD0 | O100WC | 电 | no | 0 | 100 | 1450 | 1430 | 195/70R15C | -/5 | 2890 | no | 2 | 5330 | 1700 | 2460 | -1 | -1 | -1 | 3260 | 890 | 2240 | -1 | no | no | -1 | 2 | 100 | 2018 | 该产品为新能源车辆，新能源类型为纯电动。 | no | 294 | 4×2 | 窄体 | 上海大郡动力控制技术有限公司 | 0 | 280860 | 280860 | <10 | LL3AABJ21JA030030 | no | no |  | 0 | 4/11/2018 13:13:13 | 4/11/2018 13:13:13 | 0
36182 | 879160744 | 安徽安凯汽车股份有限公司 | 客车 | 幼儿专用校车 | 安凯牌 | HFF6661KY5 | HFC6640KYXV | D25TCIE3 | 柴油 | 国Ⅴ | 2499 | 92 | 1850 | 1600 | 215/75R17.5 | 2018-03-04 | 3650 | no | 2 | 6650 | 2260 | 2995 | -1 | -1 | -1 | 6600 | -1 | 5000 | -1 | no | 36 | -1 | no | 80 | 2018 | no | no | 302 | 4×2 | 中巴非公交 | 昆明云内动力股份有限公司 | 4 | 280861 | 280861 | 10-50 | LJ166E4D1J3000457 | no | no |  | 0 | 4/11/2018 13:13:13 | 4/11/2018 13:13:13 | 0
36183 | 879170799 | 厦门金龙旅行车有限公司 | 客车 | 客车 | 金旅牌 | XML6532J95 | no | V22 | 汽油 | 国Ⅴ | 2237 | 82 | 1450 | 1430 | 195/70R15C | -/5 | 2890 | no | 2 | 5330 | 1700 | 2066 | -1 | -1 | -1 | 2860 | -1 | 1760 | -1 | no | 11 | -1 | no | 130 | 2018 | no | 11 | 288 | 4×2 | 窄体 | 绵阳新晨动力机械有限公司 | 4 | 280862 | 279679¦280862 | <10 | LL3AAAAC2JA000327 | 金旅 | 海狮 |  | 0 | 4/11/2018 13:13:13 | 4/11/2018 13:13:13 | 0
36184 | 879180727 | 江铃汽车股份有限公司 | 客车 | 多用途乘用车 | 江铃全顺牌 | JX6533TA-M5 | 承载式车身 | DURATORQ4D205L | 柴油 | 国Ⅴ | 1998 | 89 | 1736 | 1720 | 215/75 R16LT | -/1 | 3300 | 1560/1935 | 2 | 5341 | 2032 | 2407 | -1 | -1 | -1 | 3495 | -1 | 2190 | -1 | no | 5 | -1 | no | 156 | 2018 | no | 7.6 | 297 | 4×2 | 宽体 | 江铃汽车股份有限公司 | 4 | 280863 | 277212¦280863 | 10-50 | LJXCMDFC1JTV03287 | 江铃全顺 | 新全顺 |  | 0 | 4/11/2018 13:13:13 | 4/11/2018 13:13:13 | 0
36185 | 879190763 | 江西江铃汽车集团改装车股份有限公司 | 客车 | 冷藏车 | 江铃全顺牌 | JX5049XLCMK | JX6581TA-M5 | DURATORQ4D225H | 柴油 | 国Ⅴ | 2198 | 100 | 1740 | 1704 | 215/75R16LT | -/2 | 3750 | 1700/2000 | 2 | 5780 | 2000 | 2360 | -1 | -1 | -1 | 3700 | 635 | 2870 | -1 | no | no | -1 | 3 | 145 | 2018 | 驾驶室与货厢间有隔板有效隔离。 | 12 | 296 | 4×2 | 宽体 | 江铃汽车股份有限公司 | 4 | 280864 | 280864 | <10 | LJXBMDJD5HT115209 | 江铃全顺 | 新世代全顺 |  | 0 | 4/11/2018 13:13:13 | 4/11/2018 13:13:13 | 0
36186 | 879200713 | 厦门金龙旅行车有限公司 | 客车 | 客车 | 金旅牌 | XML6532J75 | no | V20 | 汽油 | 国Ⅴ | 2020 | 81 | 1450 | 1430 | 195/70R15C | -/5 | 2890 | no | 2 | 5330 | 1700 | 2066 | -1 | -1 | -1 | 2860 | -1 | 1760 | -1 | no | 11 | -1 | no | 100 | 2018 | 该车装有限速装置,最高车速限定为100km/h. | 11 | 288 | 4×2 | 窄体 | 绵阳新晨动力机械有限公司 | 4 | 280865 | 280865 | <10 | LL3AAAAC6JA000685 | 金旅 | 海狮 |  | 0 | 4/11/2018 13:13:13 | 4/11/2018 13:13:13 | 0
36187 | 879210781 | 湖北润力专用汽车有限公司 | 客车 | 殡仪车 | 润知星牌 | SCS5043XBYJX | JX6580TA-M5 | DURATORQ4D225H | 柴油 | 国Ⅴ | 2198 | 100 | 1740 | 1704 | 215/75R16LT | -/2 | 3750 | no | 2 | 5780 | 2000 | 2360 | -1 | -1 | -1 | 3700 | -1 | 2480 | -1 | no | 6 | -1 | no | 145 | 2018 | no | no | 287 | 4×2 | 宽体 | 江铃汽车股份有限公司 | 4 | 280866 | 280866 | <10 | LJXCMDJD4JT011630 | 江铃全顺 | 新世代全顺 |  | 0 | 4/11/2018 13:13:13 | 4/11/2018 13:13:13 | 0
36188 | 879220774 | 江苏九龙汽车制造有限公司 | 客车 | 救护车 | 大马牌 | HKL5032XJHQE | HKL6540QEB | 4GA1-2 | 汽油 | 国Ⅴ | 1997 | 105 | 1655 | 1650 | 195R15C | -/4 | 3110 | 1600/1750 | 2 | 5380 | 1880 | 2440 | -1 | -1 | -1 | 3350 | -1 | 2570 | -1 | no | 7 | -1 | no | 150 | 2018 | no | 10.5 | 301 | 4×2 | 窄体 | 江苏九龙汽车制造有限公司 | 4 | 280867 | 280867 | <10 | LJSKA3AHXJD002576 | 大马 | A5 |  | 0 | 4/11/2018 13:13:13 | 4/11/2018 13:13:13 | 0
36189 | 879230775 | 江西江铃汽车集团改装车股份有限公司 | 客车 | 工程车 | 江铃牌 | JX5045XGCMLC25 | JX1040THA25 | JX493ZLQ5 | 柴油 | 国Ⅴ | 2771 | 85 | 1700 | 1645 | 185R15LT | -/5 | 3570 | 1560/2440 | 2 | 5995 | 2062 | 2460 | 1200 | 1780 | 400 | 4000 | 855 | 2430 | -1 | no | 11 | -1 | no | 120 | 2018 | no | no | 296 | 4×2 | 宽体 | 江铃汽车股份有限公司 | 4 | 280868 | 280868 | <10 | LEFYACH26JT011612 | 江铃 | 特顺 |  | 0 | 4/11/2018 13:13:13 | 4/11/2018 13:13:13 | 0
36190 | 879240766 | 厦门金龙联合汽车工业有限公司 | 客车 | 轻型客车 | 金龙牌 | XMQ6600BED5 | no | SC28R143.1Q5A | 柴油 | 国Ⅴ | 2776 | 105 | 1655 | 1650 | 225/65R16LT | -/4 | 3720 | no | 2 | 5998 | 1885 | 2285 | -1 | -1 | -1 | 3960 | -1 | 2540 | -1 | no | 17 | -1 | no | 130 | 2018 | no | 10.5 | 302 | 4×2 | 窄体 | 上海柴油机股份有限公司 | 4 | 280869 | 280869 | <10 | LA61AAA61JB600077 | 厦门金龙 | 凯歌 |  | 0 | 4/11/2018 13:13:13 | 4/11/2018 13:13:13 | 0
36191 | 879250756 | 东风汽车股份有限公司 | 客车 | 小学生专用校车 | 东风牌 | DFA6578KX5B | EQ6548KX5AC | YC4FQ100-50 | 柴油 | 国Ⅴ | 2500 | 73 | 1670 | 1525 | 215/75R16LT | 2018-03-04 | 3450 | 1950/3500 | 2 | 5745 | 2000 | 2760 | -1 | -1 | -1 | 5450 | -1 | 3650 | -1 | no | 19 | -1 | no | 80 | 2017 | no | 14.5 | 299 | 4×2 | 中巴非公交 | 广西玉柴机器股份有限公司 | 4 | 280870 | 280870 | <10 | LGF1686H7GF142035 | no | no | model_ID是：：7220194和重复 | 0 | 4/11/2018 13:13:13 | 4/11/2018 13:13:13 | -1
36192 | 879260782 | 南京汽车集团有限公司 | 客车 | 工程车 | 依维柯牌 | NJ5045XGC3D | NJ6525DFCS 三类 | F1CE34818 | 柴油 | 国Ⅴ | 2998 | 107 | 1695 | 1540 | 6.50R16LT | -/5+5 | 3310 | no | 2 | 5990 | 2020 | 2790 | 1840 | 1840 | 590 | 4480 | 1130 | 2700 | -1 | no | 10 | -1 | no | 120 | 2017 | ABS 系统控制器型号 :BOSCH ABS8, ABS 系统控制 器生产企业 : 博世汽车部件 ( 苏州 ) 有限公司。发动机最大净功率105KW。选装行李架整车高度为2790mm,选装一种前围及灯具造型 | no | 301 | 4×2 | 宽体 | 南京依维柯汽车有限公司发动机分公司 | 4 | 280872 | 280872 | <10 | LNVM1CA42HVL02167 | 南维柯 | 宝迪/新宝迪 |  | 0 | 4/11/2018 13:13:13 | 4/11/2018 13:13:13 | 0
36193 | 879270719 | 南京汽车集团有限公司 | 客车 | 客车 | 依维柯牌 | NJ6725DC | NJ6705DYC | F1CE34818 | 柴油 | 国Ⅴ | 2998 | 107 | 1695 | 1540 | 6.50R16LT | -/9 | 4180 | no | 2 | 7193 | 2000 | 2930 | -1 | -1 | -1 | 5000 | -1 | 3350 | -1 | no | 19 | -1 | no | 135 | 2018 | no | no | 301 | 4×2 | 宽体 | 南京依维柯汽车有限公司发动机分公司 | 4 | 280873 | 280873 | <10 | LNVM1CA47JV102830 | 南维柯 | 新宝迪 |  | 0 | 4/11/2018 13:13:13 | 4/11/2018 13:13:13 | 0
36194 | 879280727 | 北汽福田汽车股份有限公司 | 客车 | 多用途乘用车 | 福田牌 | BJ6489BDPVA-C5 | no | 4Q20M | 汽油 | GB18352.5-2013 | 1998 | 95 | 1470 | 1465 | 195/70R15LT | -/4 | 2570 | 1295/1725 | 2 | 4840 | 1695 | 1980 | -1 | -1 | -1 | 3020 | -1 | 1885 | -1 | no | 7 | -1 | no | 135 | 2018 | no | 9.6 | 266 | 4×2 | 窄体 | 北汽福田汽车股份有限公司 | 4 | 280875 | 280875 | 10-50 | LVCP2FVA0JS023263 | 福田 | 风景G7 |  | 0 | 4/11/2018 13:13:13 | 4/11/2018 13:13:13 | 0
36195 | 879290710 | 北汽福田汽车股份有限公司 | 客车 | 轻型客车 | 福田牌 | BJ6549B1PXA-E4 | no | 4G69S4M | 汽油 | 国Ⅴ | 2378 | 100 | 1655 | 1650 | 195R15C | -/3+1 | 3110 | 1630/1770 | 2 | 5380 | 1920 | 2285 | -1 | -1 | -1 | 3400 | -1 | 2160 | -1 | no | 10 | -1 | no | 145 | 2018 | no | 11.3 | 304 | 4×2 | 窄体 | 沈阳航天三菱汽车发动机制造有限公司 | 4 | 280876 | 280876 | <10 | LVCB2NWA0JS011651 | 福田 | 蒙派克S |  | 0 | 4/11/2018 13:13:13 | 4/11/2018 13:13:13 | 0
36196 | 879300711 | 北京北方华德尼奥普兰客车股份有限公司 | 客车 | 旅居车 | 北方牌 | BFC5050XLJ | Sprinter524 | 272979 | 汽油 | 国Ⅳ | 3498 | 190 | 1710 | 1521 | 205/75R16C | -/3 | 4325 | 1900/3100 | 2 | 7490 | 2270 | 3000 | -1 | -1 | -1 | 5000 | -1 | 4045 | -1 | no | 5 | -1 | no | 150 | 2018 | no | no | 300 | 4×2 | 宽体 | 德国戴姆勒集团 | 6 | 280877 | 280877 | <10 | WDABF4A65DN571478 | 奔驰 | 凌特 |  | 0 | 4/11/2018 13:13:13 | 4/11/2018 13:13:13 | 0
36197 | 879310721 | 宁波凯福莱特种汽车有限公司 | 客车 | 救护车 | 凯福莱牌 | NBC5037XJH02 | SY6548M1S3BH | 4RB2 | 汽油 | 国Ⅴ | 2438 | 102 | 1655 | 1650 | 195R15C | -/3 | 3110 | 1540/1710 | 2 | 5420 | 1880 | 2400 | -1 | -1 | -1 | 3250 | -1 | 2470 | -1 | no | 7 | -1 | no | 150 | 2018 | 随底盘选装前雾灯,倒车雷达。车顶加装长排警灯,四周选装爆闪灯。带OBD,发动机最大净功率:94KW.ABS系统生产厂家为博世汽车部件（苏州）有限公司,ABS系统的型号为ABS8。车辆外部标识及字样可按行业或用户要求喷涂或粘贴。 | no | 291 | 4×2 | 窄体 | 绵阳新晨动力机械有限公司 | 4 | 280878 | 280878 | <10 | LSYHKAAF9JK003720 | 金杯 | 大海狮 |  | 0 | 4/11/2018 13:13:13 | 4/11/2018 13:13:13 | 0
36198 | 879320768 | 安徽长安专用汽车制造有限公司 | 客车 | 旅居车 | 博微牌 | CAJ5043XLJ | 45C17H | F1CFL411F*A | 柴油 | 国Ⅴ | 2998 | 126 | 1724 | 1542 | 195/75R16C | -/- | 3450 | 1820/2678 | 2 | 5990 | 2310 | 2995 | -1 | -1 | -1 | 4498 | -1 | 3908 | -1 | no | 6 | -1 | no | 120 | 2018 | no | no | 301 | 4×2 | 宽体 | 菲亚特动力科技研发(上海)有限公司 | 4 | 280879 | 280879 | <10 | ZCFC245C8G5125884 | 依维柯 | 依维柯45C17H |  | 0 | 4/11/2018 13:13:13 | 4/11/2018 13:13:13 | 0
36199 | 879330747 | 江苏九龙汽车制造有限公司 | 客车 | 轻型客车 | 大马牌 | HKL6540A | JS6520TDBJ | 4GA1-2 | 汽油 | 国Ⅳ | 1997 | 140 | 1655 | 1650 | 195R15LT | -/3 | 3110 | 1750/1800 | 2 | 5380 | 1880 | 2285 | -1 | -1 | -1 | 3550 | -1 | 2280 | -1 | no | 13 | -1 | no | 100 | 2017 | 选装限速装置，限速100km/h | 13.2 | 299 | 4×2 | 窄体 | 江苏九龙汽车制造有限公司 | 4 | 280880 | 276933¦278874¦280558¦280880 | <10 | LJSKA3AL1HD002206 | 大马 | A5 | model_ID是：：2823115和重复 | 0 | 4/11/2018 13:13:13 | 4/11/2018 13:13:13 | -1
36200 | 879340766 | 中天高科特种车辆有限公司 | 客车 | 旅居车 | 中天之星牌 | TC5043XLJ5 | SH1041A7D5-P | SC25R136.1Q5 | 柴油 | 国Ⅴ | 2499 | 100 | 1734 | 1830 | 215/75R16LT | -/3 | 3850 | no | 2 | 5930 | 2320 | 2970 | -1 | -1 | -1 | 4100 | -1 | 3328 | -1 | no | 6 | -1 | no | 120 | 2017 | 车顶选装顶置空调,换气扇,遮阳棚。车厢开仪器舱门，随底盘选装新前脸,图形商标。 | no | 299 | 4×2 | 宽体 | 上海柴油机股份有限公司 | 4 | 280881 | 280881 | <10 | LSH14JTC2HA065619 | 大通 | 大通V80 | model_ID是：：10814183和重复 | 0 | 4/11/2018 13:13:13 | 4/11/2018 13:13:13 | -1
36201 | 879350717 | 吉利四川商用车有限公司 | 客车 | 客车 | 嘉龙牌 | DNC6600PC | DFH6570F | YC4FA130-50 | 柴油 | 国Ⅴ | 2982 | 95 | 1750 | 1586 | 7.00R16LT | 2018-09-11 | 3300 | 2200/3335 | 2 | 5998 | 2260 | 3050 | -1 | -1 | -1 | 5535 | -1 | 4050 | -1 | no | 19 | -1 | no | 100 | 2017 | 选装空调,外行李架时高度为3050mm.选装空调时的整备质量为4050kg.选装外摆门.选装中后乘客门.安装带有卫星定位功能的行驶记录仪.该车配装限速装置,发动机最大净功率:YC4FA130-50(90kW);ABS型号为;44600XXXX0油耗:YC4FA130-50(14.8kW); | no | 295 | 4×2 | 中巴非公交 | 广西玉柴机器股份有限公司 | 4 | 280882 | 280882 | <10 | LGC169323HF115855 | no | no | model_ID是：：1110148和重复 | 0 | 4/11/2018 13:13:13 | 4/11/2018 13:13:13 | -1
36202 | 879360793 | 南京汽车集团有限公司 | 客车 | 乘用车 | 依维柯牌 | NJ6565DCM | NJ6525DYCM | SOFIM8140.47Z5 | 柴油 | 国Ⅴ | 2499 | 90 | 1695 | 1540 | 6.50R16LT | -/6 | 3310 | no | 2 | 5490 | 2000 | 2540 | -1 | -1 | -1 | 4280 | -1 | 2650 | -1 | no | 7 | -1 | no | 120 | 2017 | no | no | 301 | 4×2 | 宽体 | 南京依维柯汽车有限公司发动机分公司 | 4 | 280884 | 280884 | <10 | LNPHBUAG0HVN01305 | 南维柯 | 宝迪/新宝迪 | model_ID是：：7718183和重复 | 0 | 4/11/2018 13:13:13 | 4/11/2018 13:13:13 | -1
36203 | 879370738 | 上海汽车商用车有限公司 | 客车 | 冷藏车 | 大通牌 | SH5040XLCA9D5 | no | SC25R136.1Q5 | 柴油 | 国Ⅴ | 2499 | 100 | 1734 | 1728 | 215/75R16LT | -/2 | 3100 | 1870/2230 | 2 | 4950 | 1998 | 2552 | -1 | -1 | -1 | 4100 | 1405 | 2500 | -1 | no | no | -1 | 3 | 150 | 2017 | 驾驶区与货舱有有效隔离,钢轮圈,不镀铬水箱面罩,图形商标,发动机最大净功率:97.5kW. | 9.3 | 288 | 4×2 | 宽体 | 上海柴油机股份有限公司 | 4 | 280887 | 280887 | <10 | LSH14JTC7HA097028 | 大通 | 大通V80 |  | 0 | 4/11/2018 13:13:13 | 4/11/2018 13:13:13 | 0
36204 | 879380716 | 郑州宇通客车股份有限公司 | 客车 | 图书馆车 | 宇通牌 | ZK5071XTS15 | ZK6540CD6 | YC4FA130-50 | 柴油 | 国Ⅴ | 2982 | 95 | 1880 | 1630 | 215/75R17.5 | 2018-08-10 | 3300 | no | 2 | 6610 | 2240 | 3100 | -1 | -1 | -1 | 7360 | -1 | 6130 | -1 | no | 5 | -1 | no | 90 | 2017 | no | no | 296 | 4×2 | 中巴非公交 | 广西玉柴机器股份有限公司 | 4 | 280892 | 280892 | <10 | LZYTGTB22H1052393 | no | no | model_ID是：：12810139和重复 | 0 | 4/11/2018 13:13:13 | 4/11/2018 13:13:13 | -1
36205 | 879390718 | 上海汽车商用车有限公司 | 客车 | 旅居车 | 大通牌 | SH5041XLJA2D5 | no | SC25R136.1Q5 | 柴油 | 国Ⅴ | 2499 | 100 | 1734 | 1728 | 215/75R16LT | -/2 | 3850 | 1760/2040 | 2 | 5800 | 1998 | 2820 | -1 | -1 | -1 | 3800 | -1 | 3150 | -1 | no | 6 | -1 | no | 150 | 2017 | 选装遮阳蓬,车顶空调,卫生间换气扇,卫星天线,后爬梯,推拉侧车窗,侧踏步,天窗,全镀铬水箱面罩,图形商标.配备卧具等旅居生活设施和娱乐设施等专用装置,选装厨具、卫生设施等旅居生活设施等专用装置.发动机最大净功率:97.5kW. | no | 295 | 4×2 | 宽体 | 上海柴油机股份有限公司 | 4 | 280893 | 278491¦280893 | <10 | LSKG5GC15HA041849 | 大通 | 大通V80 |  | 0 | 4/11/2018 13:13:13 | 4/11/2018 13:13:13 | 0
36206 | 879400718 | 南京汽车集团有限公司 | 客车 | 救护车 | 依维柯牌 | NJ5055XJHJD | NJ6695DC | F1CE34818 | 柴油 | 国Ⅴ | 2998 | 107 | 1695 | 1540 | 6.50R16LT | -/- | 3950 | no | 2 | 6970 | 2000 | 2740 | -1 | -1 | -1 | 5000 | -1 | 3310 | -1 | no | 11 | -1 | no | 135 | 2017 | no | no | 292 | 4×2 | 宽体 | 南京依维柯汽车有限公司发动机分公司 | 4 | 280894 | 280894 | <10 | LNVM1CA46HVN02596 | 南维柯 | 新宝迪 |  | 0 | 4/11/2018 13:13:13 | 4/11/2018 13:13:13 | 0
36207 | 879410772 | 东风汽车公司 | 客车 | 纯电动城市客车 | 东风牌 | EQ6620CLBEV6 | EQ6560KSLEV3 | TM5002 | 电 | no | 0 | 150 | 1670 | 1525 | 215/75R16LT | 2018-03-04 | 3300 | no | 2 | 6200 | 2000 | 2890 | -1 | -1 | -1 | 6500 | -1 | 4250 | -1 | no | 30/15 | -1 | no | 69 | 2017 | 该产品为新能源车辆，新能源类型为纯电动1,新能源产品技术阶段:发展期; 2,储能装置种类/生产企业:磷酸铁锂蓄电池/北京国能电池科技有限公司; | no | 293 | 4×2 | 中巴公交 | 精进电动科技(北京)有限公司 | 0 | 280895 | 280895 | 10-50 | LDPXNB3C0HF143194 | no | no |  | 0 | 4/11/2018 13:13:13 | 4/11/2018 13:13:13 | 0
36208 | 879420775 | 镇江天洋汽车有限公司 | 客车 | 纯电动厢式运输车 | 江天牌 | ZKJ5040XXYEV2 | no | CM1075L140 | 电 | no | -1 | 140 | 1710 | 1716 | 215/75R16LT | -/3 | 3665 | 2090/2400 | 2 | 5995 | 1995 | 2650 | -1 | -1 | -1 | 4490 | 1500 | 2860 | -1 | no | no | -1 | 2 | 100 | 2016 | 该产品为新能源车辆，新能源类型为纯电动 | no | 297 | 4×2 | 宽体 | 旭利无锡电气技术有限公司 | 0 | 280897 | 280897 | <10 | LB9KADDB4H1ZKJ020 | 江天 | 江天 |  | 0 | 4/11/2018 13:13:13 | 4/11/2018 13:13:13 | 0
36209 | 879430737 | 广东信源物流设备有限公司 | 客车 | 救护车 | 上元牌 | GDY5037XJHV5 | JX6471PA-L5 | 4G69S4N | 汽油 | 国Ⅴ | 2378 | 100 | 1692 | 1700 | 215/70R15LT | -/3 | 2835 | 1260/1570 | 2 | 4944 | 1974 | 2540 | -1 | -1 | -1 | 2830 | -1 | 2100 | -1 | no | 6 | -1 | no | 140 | 2017 | ABS系统型号:BOSCH5.3 | no | 298 | 4×2 | 宽体 | 沈阳航天三菱汽车发动机制造有限公司 | 4 | 280904 | 280904 | <10 | LJXBMFCB3HT093007 | 江铃全顺 | 经典全顺 |  | 0 | 4/11/2018 13:13:13 | 4/11/2018 13:13:13 | 0
36210 | 879440790 | 北汽福田汽车股份有限公司 | 客车 | 厢式运输车 | 福田牌 | BJ5039XXY-V3 | BJ6539B1PVA-C5 | 4Q20M | 汽油 | 国Ⅴ | 1998 | 95 | 1470 | 1465 | 195R15C | -/4 | 3050 | 1285/1565 | 2 | 5320 | 1695 | 2240 | -1 | -1 | -1 | 2850 | 660 | 1865 | -1 | no | no | -1 | 2+3 | 120 | 2017 | no | 10.1 | 299 | 4×2 | 窄体 | 北汽福田汽车股份有限公司 | 4 | 280905 | 278450¦279911¦280905 | <10 | LVCB2NVA0HS044970 | 福田 | 风景G7 |  | 0 | 4/11/2018 13:13:13 | 4/11/2018 13:13:13 | 0
36211 | 879450772 | 南京金龙客车制造有限公司 | 客车 | 纯电动城市客车 | 开沃牌 | NJL6680BEV24 | no | NJJL60-38-1 | 电 | no | -1 | 110 | 1889 | 1712 | 215/75R17.5 16PR | -/- | 3700 | 3400/5000 | 2 | 6800 | 2270 | 2952 | -1 | -1 | -1 | 8400 | -1 | 5840 | -1 | no | 37/16 | -1 | no | 69 | 2017 | 该产品为新能源车辆，新能源类型为纯电动。 | no | 299 | 4×2 | 中巴公交 | 南京金龙客车制造有限公司 | 0 | 280906 | 280351¦280906 | 10-50 | LD9KB4KH0HENJL195 | no | no |  | 0 | 4/11/2018 13:13:13 | 4/11/2018 13:13:13 | 0
36212 | 879460743 | 昆山专用汽车制造厂有限公司 | 客车 | 旅居车 | 魁士牌 | KS5030XLJ52 | SY6548G9Z3BH | 2TR | 汽油 | 国Ⅴ | 2693 | 111 | 1655 | 1650 | 195R15C | -/3 | 3110 | 1540/1710 | 2 | 5420 | 1880 | 2620 | -1 | -1 | -1 | 3250 | -1 | 2730 | -1 | no | 6 | -1 | no | 150 | 2017 | no | no | 284 | 4×2 | 窄体 | 日本丰田汽车公司 | 4 | 280907 | 280907 | <10 | LSYHKBCGXHK062359 | 金杯 | 大海狮 |  | 0 | 4/11/2018 13:13:13 | 4/11/2018 13:13:13 | 0
36213 | 879470726 | 安徽安凯汽车股份有限公司 | 客车 | 客车 | 安凯牌 | HFF6606KDE5FB | HFC6576KY1V | YC4FA115-50 | 柴油 | 国Ⅴ | 2982 | 85 | 1665 | 1525 | 215/75R17.5 | 2018-03-03 | 3300 | no | 2 | 5990 | 2050 | 2785 | -1 | -1 | -1 | 5480 | -1 | 3860 | -1 | no | 19 | -1 | no | 100 | 2017 | no | no | 302 | 4×2 | 中巴非公交 | 广西玉柴机器股份有限公司 | 4 | 280908 | 280908 | <10 | LJ166C3C8H3009163 | no | no | model_ID是：：458180和重复 | 0 | 4/11/2018 13:13:13 | 4/11/2018 13:13:13 | -1
36214 | 879480741 | 南京汽车集团有限公司 | 客车 | 客车 | 依维柯牌 | NJ6485AC | NJ6475AYC | SOFIM8140.43S5 | 柴油 | 国Ⅴ | 2798 | 95 | 1740 | 1704 | 215/75R16LT | -/6 | 2800 | no | 2 | 4850 | 2000 | 2495 | -1 | -1 | -1 | 3550 | -1 | 2240 | -1 | no | 11 | -1 | no | 125 | 2017 | no | 12.14 | 301 | 4×2 | 宽体 | 南京依维柯汽车有限公司发动机分公司 | 4 | 280909 | 275977¦278432¦280909 | <10 | LNVF1CA30HVL01907 | 南维柯 | 得意 | model_ID是：：7975192和重复 | 0 | 4/11/2018 13:13:13 | 4/11/2018 13:13:13 | -1
36215 | 879490758 | 陕西通家汽车股份有限公司 | 客车 | 纯电动厢式运输车 | 通家福牌 | STJ5030XXYEV3 | no | TZ220XSTJ007 | 电 | no | 0 | 80 | 1470 | 1470 | 195/70R15LT | -/4 | 2570 | 1390/1510 | 2 | 4900 | 1755 | 2100 | -1 | -1 | -1 | 2900 | 835 | 1935 | -1 | no | no | -1 | 2 | 100 | 2017 | 该产品为新能源车辆，新能源类型为纯电动。1、产品的技术阶段：起步期。 | no | 300 | 4×2 | 窄体 | 陕西中九汽车工程研究院有限公司 | 0 | 280910 | 280910 | <10 | LKJTDKBZ0HF090668 | 通家福 | 通家福 |  | 0 | 4/11/2018 13:13:13 | 4/11/2018 13:13:13 | 0
36216 | 879500797 | 北京环达汽车装配有限公司 | 客车 | 监测车 | 环达牌 | BJQ5040XJE | JX6581TA-M5 | DURATORQ4D225H | 柴油 | 国Ⅴ | 2198 | 100 | 1740 | 1704 | 215/75R16LT | -/2 | 3750 | 1700/2000 | 2 | 5780 | 2000 | 3200 | -1 | -1 | -1 | 3700 | -1 | 3310 | -1 | no | 5 | -1 | no | 145 | 2017 | 可在车身喷涂或粘贴宣传文字,标识;可以封闭部分侧窗及后窗。安装ABS系统,发动机最大净功率99kw。专用设备:空调,电瓶、监测设备。该车可选装顶置空调、背梯,车身两侧可选装车外照明设备。车顶选装平台及护栏、空调、摄像系统、车顶升降杆、风速风向仪。 | no | 299 | 4×2 | 宽体 | 江铃汽车股份有限公司 | 4 | 280911 | 276727¦279824¦280911 | <10 | LJXBHDJD6HT102442 | 江铃全顺 | 新世代全顺 | model_ID是：：16338112和重复 | 0 | 4/11/2018 13:13:13 | 4/11/2018 13:13:13 | -1
36217 | 879510728 | 山东沂星电动汽车有限公司 | 客车 | 防暴车 | 飞燕牌 | SDL5040XFB | JX6651T-N5 | DURATORQ4D225H | 柴油 | 国Ⅴ | 2198 | 100 | 1745 | 1642 | 185/75R16LT | -/3 | 3750 | 1550/2700 | 2 | 6575 | 2095 | 3030 | -1 | -1 | -1 | 4250 | -1 | 3080 | -1 | no | 15 | -1 | no | 145 | 2017 | 1、车辆装配车载移动照明、智慧云台、室外中型顶载云台、室外高清变倍摄像机、室内高清摄像机、硬盘录像机、机柜、办公桌、车外防暴网、前后护杠、后爬梯等专用装置,外观根据用户或行业要求喷涂或粘贴。 | no | 298 | 4×2 | 宽体 | 江铃汽车股份有限公司 | 4 | 280912 | 280912 | <10 | LJXBHDJE0HT061606 | 江铃全顺 | 新世代全顺 |  | 0 | 4/11/2018 13:13:13 | 4/11/2018 13:13:13 | 0
36218 | 879520735 | 江苏中意汽车有限公司 | 客车 | 旅居车 | 中意牌 | SZY5043XLJN5 | NJ1045DCCZ | F1CE34818 | 柴油 | 国Ⅳ | 2998 | 107 | 1695 | 1540 | 6.50R16LT | -/3 | 2800 | no | 2 | 5620 | 2260 | 3040 | -1 | -1 | -1 | 4280 | -1 | 3890 | -1 | no | 4 | -1 | no | 135 | 2017 | 厢体内配置卫生间，床，台，柜和部分炊具。车顶选装顶置式空调，卫星天线，天窗。两侧窗户和右侧侧开门可根据内部布置选装两侧窗户和右侧开门的位置。选装设备们，工具门。选装右侧遮阳棚。选装一种前围。两侧和后下部为裙边式围板防护替代侧后防护的功能。ABS系统型号：BOSCH ABS8。 | no | 289 | 4×2 | 宽体 | 南京依维柯汽车有限公司发动机分公司 | 4 | 280914 | 276857¦280914 | <10 | LNYSBKA44HVN02274 | 南维柯 | 宝迪/新宝迪 |  | 0 | 4/11/2018 13:13:13 | 4/11/2018 13:13:13 | 0
36219 | 879530731 | 沈阳华晨金杯汽车有限公司 | 客车 | 厢式运输车 | 金杯牌 | SY5033XXYL-D5SBH | no | V20 | 汽油 | 国Ⅴ | 2020 | 81 | 1460 | 1440 | 195/70R15C | -/3 | 2920 | no | 2 | 5350 | 1690 | 2225 | -1 | -1 | -1 | 2900 | 970 | 1670 | -1 | no | no | -1 | 2+2 | 130 | 2017 | 该车型货仓与驾驶区有效隔离。选装前散热器格栅，选装后保险杠、驾驶室准乘人数为4人时,货仓盲窗状态。发动机的最大净功率为74kw。带OBD。该车型具有运输货物的功能。 | no | 302 | 4×2 | 窄体 | 绵阳新晨动力机械有限公司 | 4 | 280916 | 275898¦280360¦280916 | <10 | LSYKKAAB1HK068266 | 金杯 | 海狮第五代 |  | 0 | 4/11/2018 13:13:13 | 4/11/2018 13:13:13 | 0
36220 | 879540711 | 上海汽车商用车有限公司 | 客车 | 客车 | 大通牌 | SH6501A1D4 | no | SC25R136Q4 | 柴油 | 国Ⅳ | 2499 | 100 | 1734 | 1728 | 215/75R16LT | -/2 | 3100 | 1360/1840 | 2 | 4950 | 1998 | 2345 | -1 | -1 | -1 | 3200 | -1 | 2120 | -1 | no | 5 | -1 | no | 150 | 2017 | 选装侧踏步,前围,图形商标。该车不装后踏步。发动机最大净功率:97.8kW。 | 8.3 | 289 | 4×2 | 宽体 | 上海柴油机股份有限公司 | 4 | 280917 | 277196¦280917 | 10-50 | LSKG4GC10HA108795 | 大通 | 大通V80 |  | 0 | 4/11/2018 13:13:13 | 4/11/2018 13:13:13 | 0
36221 | 879550754 | 南京汽车集团有限公司 | 客车 | 检测车 | 畅达牌 | NJ5048XJC51 | NJ5045XXY3D | SOFIM8140.43S5 | 柴油 | 国Ⅴ | 2798 | 95 | 1695 | 1540 | 6.50R16LT | -/7 | 3310 | 1650/2830 | 2 | 5990 | 2000 | 3220 | -1 | -1 | -1 | 4480 | -1 | 3600 | -1 | no | 6 | -1 | no | 135 | 2017 | no | no | 288 | 4×2 | 宽体 | 南京依维柯汽车有限公司发动机分公司 | 4 | 280918 | 280918 | <10 | LNYEBKA33HVT01017 | 南维柯 | 宝迪/新宝迪 |  | 0 | 4/11/2018 13:13:13 | 4/11/2018 13:13:13 | 0
36222 | 879560755 | 上海汽车商用车有限公司 | 客车 | 多用途乘用车 | 大通牌 | SH6501A1D4-L | no | SC25R136Q4 | 柴油 | 国Ⅳ | 2499 | 100 | 1734 | 1728 | 215/70R16LT | -/2 | 3100 | 1360/1840 | 2 | 4950 | 1998 | 2070 | -1 | -1 | -1 | 3200 | -1 | 2200 | -1 | no | 6 | -1 | no | 150 | 2017 | 该车选装钢轮圈、图形商标。发动机最大净功率:97.8kW。 | 8.3 | 289 | 4×2 | 宽体 | 上海柴油机股份有限公司 | 4 | 280919 | 280919 | <10 | LSKG4GC10HA108103 | 大通 | 大通V80 |  | 0 | 4/11/2018 13:13:13 | 4/11/2018 13:13:13 | 0
36223 | 879570731 | 安徽江淮汽车股份有限公司 | 客车 | 指挥车 | 江淮牌 | HFC5049XZHKHV | HFC6601KHV | HFC4DE1-1D | 柴油 | 国Ⅴ | 2746 | 112 | 1760 | 1645 | 185/75R16LT | -/4 | 3570 | no | 2 | 5990 | 2098 | 3050 | -1 | -1 | -1 | 4000 | -1 | 3100 | -1 | no | 4 | -1 | no | 130 | 2017 | 选装:车顶可安装LED显示屏、高杆照明灯、顶置空调(对应整车高度2950mm)、云台监控(对应整车高3050mm)。HFC4DE1-1D发动机最大净功率为110kW。 | no | 292 | 4×2 | 宽体 | 安徽江淮汽车股份有限公司 | 4 | 280920 | 280920 | <10 | LJ166B3DXH1504477 | 江淮 | 星锐2011款 |  | 0 | 4/11/2018 13:13:13 | 4/11/2018 13:13:13 | 0
36224 | 879580777 | 常熟华东汽车有限公司 | 客车 | 运钞车 | 华东牌 | CSZ5047XYCD5 | NJ1045DCCZ | SOFIM8140.43S5 | 柴油 | 国Ⅴ | 2798 | 95 | 1695 | 1540 | 6.50R16LT | -/5+5 | 2800 | no | 2 | 5365 | 2098 | 2470 | -1 | -1 | -1 | 4480 | 910 | 3245 | -1 | no | no | -1 | 2+3 | 120 | 2017 | no | no | 302 | 4×2 | 宽体 | 南京依维柯汽车有限公司发动机分公司 | 4 | 280921 | 280921 | <10 | LNYEBKA35HVT01620 | 南维柯 | 宝迪/新宝迪 |  | 0 | 4/11/2018 13:13:13 | 4/11/2018 13:13:13 | 0
36225 | 879590761 | 南京汽车集团有限公司 | 客车 | 厢式运输车 | 依维柯牌 | NJ5045XXYDD | NJ1045DFC | F1CE34818 | 柴油 | 国Ⅴ | 2998 | 107 | 1695 | 1540 | 6.50R16LT | -/7 | 3310 | no | 2 | 5580 | 2000 | 2790 | 3115 | 1820 | 1940 | 4280 | 1685 | 2400 | -1 | no | no | -1 | 3 | 135 | 2017 | 装 ABS.有客货隔离装置。 | no | 301 | 4×2 | 宽体 | 南京依维柯汽车有限公司发动机分公司 | 4 | 280922 | 278452¦280241¦280922 | <10 | LNYSBKA45HVL01354 | 南维柯 | 宝迪/新宝迪 |  | 0 | 4/11/2018 13:13:13 | 4/11/2018 13:13:13 | 0
36226 | 879600720 | 东风特种汽车有限公司 | 客车 | 客车 | 东风牌 | EQ6700LTV | EQ6650K5AC | YC4S140-50 | 柴油 | 国Ⅴ | 3767 | 103 | 1830 | 1600 | 215/75R17.5 | 2018-09-11 | 3650 | 2400/4520 | 2 | 6998 | 2250 | 3010 | -1 | -1 | -1 | 6920 | -1 | 4650 | -1 | no | 27 | -1 | no | 100 | 2017 | 该车发动机ECU已开通限速功能，配置排气制动及ABS防抱死系统。 | no | 301 | 4×2 | 中巴非公交 | 广西玉柴机器股份有限公司 | 4 | 280924 | 280574¦280924 | <10 | LGF19A8K0HF107359 | no | no | model_ID是：：8163148和重复 | 0 | 4/11/2018 13:13:13 | 4/11/2018 13:13:13 | -1
36227 | 879610739 | 北京天坛海乔客车有限责任公司 | 客车 | 检测车 | 天坛牌 | BF5041XJCG5 | JX6580TA-M5 | DURATORQ4D225H | 柴油 | 国Ⅴ | 2198 | 100 | 1740 | 1704 | 215/75R16LT | -/2 | 3750 | 1700/2000 | 2 | 5780 | 2000 | 2690 | -1 | -1 | -1 | 3700 | -1 | 3375 | -1 | no | 5 | -1 | no | 145 | 2017 | no | no | 301 | 4×2 | 宽体 | 江铃汽车股份有限公司 | 4 | 280925 | 280925 | <10 | LJXCMDJD0HT102677 | 江铃全顺 | 新世代全顺 |  | 0 | 4/11/2018 13:13:13 | 4/11/2018 13:13:13 | 0
36228 | 879620791 | 牡丹汽车股份有限公司 | 客车 | 客车 | 牡丹牌 | MD6601KH5 | HFC6570KY1V | YC4FA115-50 | 柴油 | 国Ⅴ | 2982 | 85 | 1665 | 1525 | 7.00R16LT | 2018-03-03 | 3308 | 2300/3300 | 2 | 5995 | 2070 | 2760 | -1 | -1 | -1 | 5600 | -1 | 3985 | -1 | no | 19 | -1 | no | 100 | 2017 | 该车已装限速装置,限速100km/h。 | 13.8 | 301 | 4×2 | 中巴非公交 | 广西玉柴机器股份有限公司 | 4 | 280926 | 278896¦280926 | 10-50 | LJ166D3C0H3009907 | no | no | model_ID是：：2332154和重复 | 0 | 4/11/2018 13:13:13 | 4/11/2018 13:13:13 | -1
36229 | 879630799 | 湖北合力专用汽车制造有限公司 | 客车 | 旅居车 | 神狐牌 | HLQ5040XLJ51 | NJ1045DFCZ | F1CE34818 | 柴油 | 国Ⅴ | 2998 | 107 | 1695 | 1754 | 195/75R16LT | -/7 | 3310 | 1650/2830 | 2 | 5995 | 2320 | 3100 | -1 | -1 | -1 | 4480 | -1 | 4072 | -1 | no | 6 | -1 | no | 120 | 2018 | no | no | 301 | 4×2 | 宽体 | 南京依维柯汽车有限公司发动机分公司 | 4 | 280927 | 280927 | <10 | LNYSBKA41HV600517 | 南维柯 | 新宝迪 |  | 0 | 4/11/2018 13:13:13 | 4/11/2018 13:13:13 | 0
36230 | 879640748 | 郑州宇通客车股份有限公司 | 客车 | 客车 | 宇通牌 | ZK6609D51 | ZK6570CD3 | WP3Q130E50 | 柴油 | 国Ⅴ | 2970 | 96 | 1775 | 1630 | 215/75R17.5 | 2018-08-10 | 3100 | no | 2 | 5995 | 2240 | 2985 | -1 | -1 | -1 | 6550 | -1 | 5070 | -1 | no | 19 | -1 | no | 100 | 2018 | no | no | 301 | 4×2 | 中巴非公交 | 潍柴动力扬州柴油机有限责任公司 | 4 | 280928 | 276259¦276578¦277207¦277445¦280928 | 10-50 | LZYTGTB20J1003828 | no | no |  | 0 | 4/11/2018 13:13:13 | 4/11/2018 13:13:13 | 0
36231 | 879650750 | 程力专用汽车股份有限公司 | 客车 | 旅居车 | 程力威牌 | CLW5044XLJN5 | NJ6605DC | F1CE34818 | 柴油 | 国Ⅴ | 2998 | 107 | 1695 | 1540 | 6.50R16LT | -/3 | 3310 | 1620/2660 | 2 | 5990 | 2040 | 2900 | -1 | -1 | -1 | 4280 | -1 | 3890 | -1 | no | 5 | -1 | no | 140 | 2017 | no | no | 294 | 4×2 | 宽体 | 南京依维柯汽车有限公司发动机分公司 | 4 | 280929 | 280929 | <10 | LNVM1CA43HVN01664 | 南维柯 | 新宝迪 | model_ID是：：11926126和重复 | 0 | 4/11/2018 13:13:13 | 4/11/2018 13:13:13 | -1
36232 | 879660778 | 中车集团西安骊山汽车制造厂 | 客车 | 客车 | 骊山牌 | LS6603C5 | EQ6570K5AC | YC4FA115-50 | 柴油 | 国Ⅴ | 2982 | 85 | 1750 | 1586 | 7.00R16 | 2018-09-11 | 3300 | 2200/3500 | 2 | 5995 | 2240 | 3000 | -1 | -1 | -1 | 5700 | -1 | 4200 | -1 | no | 19 | -1 | no | 100 | 2018 | 仅选用YC4FA115-50发动机,净功率为80kW;该车有限速装置,限速100km/h.有ABS装置. | no | 286 | 4×2 | 中巴非公交 | 广西玉柴机器股份有限公司 | 4 | 280930 | 280930 | <10 | LGF1797G0HF102390 | no | no |  | 0 | 4/11/2018 13:13:13 | 4/11/2018 13:13:13 | 0
36233 | 879670772 | 江西江铃集团晶马汽车有限公司 | 客车 | 客车 | 晶马牌 | JMV6603CFA | JMV6596DFC | JE4D28Q5F | 柴油 | 国Ⅴ | 2776 | 97 | 1665 | 1525 | 7.00R16LT | 2018-03-04 | 3300 | 2100/3200 | 2 | 5990 | 2050 | 2700 | -1 | -1 | -1 | 5300 | -1 | 3780 | -1 | no | 17 | -1 | no | 100 | 2018 | 配置限速装置;配置ABS系统,其型号:CM4YL,生产企业:广州科密汽车电子控制技术股份有限公司 | 12.6 | 299 | 4×2 | 中巴非公交 | 江西五十铃发动机有限公司 | 4 | 280931 | 280931 | 100-200 | LN0KD0740JK180295 | no | no |  | 0 | 4/11/2018 13:13:13 | 4/11/2018 13:13:13 | 0
36234 | 879680748 | 沈阳华晨金杯汽车有限公司 | 客车 | 厢式运输车 | 金杯牌 | SY5033XXYL-U3SBH39 | SY6543U3S3BH | 4G21D4C | 汽油 | 国Ⅴ | 2003 | 91 | 1460 | 1440 | 195/70R15C | -/3 | 2920 | no | 2 | 5350 | 1690 | 2225 | -1 | -1 | -1 | 2600 | 730 | 1740 | -1 | no | no | -1 | 2 | 130 | 2018 | 该车型货仓与驾驶区有效隔离。选装前散热器，选装后保险杠。发动机最大净功率为82kW。选装的ABS系统生产厂家为博世汽车部件(苏州)有限公司,ABS系统的型号为2D21-3755640。该车型具有运输货 | no | 302 | 4×2 | 窄体 | 沈阳新光华晨汽车发动机有限公司 | 4 | 280932 | 280932 | 50-100 | LSYHKAAC0JK002753 | 金杯 | 海狮第五代 |  | 0 | 4/11/2018 13:13:13 | 4/11/2018 13:13:13 | 0
36235 | 879690767 | 南京汽车集团有限公司 | 客车 | 多用途乘用车 | 依维柯牌 | NJ6485ACM | NJ6475AYCM | SOFIM8140.47Z5 | 柴油 | 国Ⅴ | 2499 | 90 | 1740 | 1704 | 215/75R16LT | -/6 | 2800 | no | 2 | 4850 | 2000 | 2495 | -1 | -1 | -1 | 3550 | -1 | 2250 | -1 | no | 6 | -1 | no | 125 | 2018 | no | 12.14 | 301 | 4×2 | 宽体 | 南京依维柯汽车有限公司发动机分公司 | 4 | 280933 | 280933 | 50-100 | LNPHCUAG0JV101215 | 南维柯 | 得意 |  | 0 | 4/11/2018 13:13:13 | 4/11/2018 13:13:13 | 0
36236 | 879700715 | 南京汽车集团有限公司 | 客车 | 多用途乘用车 | 依维柯牌 | NJ6495DCMZ | NJ6475DYCMZ | SOFIM8140.47Z5 | 柴油 | 国Ⅴ | 2499 | 90 | 1695 | 1540 | 195/75R16LT | -/5 | 2800 | no | 2 | 4905 | 2000 | 2530 | -1 | -1 | -1 | 3550 | -1 | 2470 | -1 | no | 5 | -1 | no | 130 | 2018 | no | no | 301 | 4×2 | 宽体 | 南京依维柯汽车有限公司发动机分公司 | 4 | 280934 | 280934 | 50-100 | LNPHBUAG0JV100150 | 南维柯 | 宝迪/新宝迪 |  | 0 | 4/11/2018 13:13:13 | 4/11/2018 13:13:13 | 0
36237 | 879710759 | 湖北俊浩专用汽车有限公司 | 客车 | 旅居车 | 多士星牌 | JHW5031XLJ | JX6533TA-M5 | DURATORQ4D205L | 柴油 | 国Ⅴ | 1998 | 89 | 1736 | 1720 | 215/75R16LT | -/1 | 3300 | 1560/1935 | 2 | 5400 | 2100 | 2407 | -1 | -1 | -1 | 3495 | -1 | 2930 | -1 | no | 5 | -1 | no | 156 | 2018 | no | no | 302 | 4×2 | 宽体 | 江铃汽车股份有限公司 | 4 | 280935 | 280935 | <10 | LJXCMDFC9HTV26584 | 江铃全顺 | 新全顺 |  | 0 | 4/11/2018 13:13:13 | 4/11/2018 13:13:13 | 0
36238 | 879720756 | 河北长安汽车有限公司 | 客车 | 厢式运输车 | 长安牌 | SC5020XXYCC5 | SC6520CC5 | 4G94S | 汽油 | 国Ⅴ | 1999 | 91 | 1445 | 1450 | 195/70R15C | -/5 | 3250 | 1070/1420 | 2 | 5180 | 1744 | 2200 | -1 | -1 | -1 | 2490 | 730 | 1630 | -1 | no | no | -1 | 2 | 130 | 2018 | 带IUPR监测;选装去掉前雾灯;选装另一种车轮装饰罩;选装不同款式的前格栅装饰件、前组合灯总成;驾驶区与载货区之间安装有效隔离装置;2人座时整备质量1630kg,载质量730kg;ABS型号:WX80;生产厂:浙江万向精工有限公司;发动机净功率87kW; | 8.7 | 301 | 4×2 | 宽体 | 哈尔滨东安汽车动力股份有限公司 | 4 | 280936 | 280936 | <10 | LS4AFU2A1JG712625 | 长安 | 睿行M90 |  | 0 | 4/11/2018 13:13:13 | 4/11/2018 13:13:13 | 0
36239 | 879730716 | 河南少林客车股份有限公司 | 客车 | 厢式运输车 | 少林牌 | SLG5042XXYC5E | EQ6570KZ5AC | YC4FA115-50 | 柴油 | 国Ⅴ | 2982 | 85 | 1750 | 1600 | 7.00R16LT | 2018-09-11 | 3300 | no | 2 | 5995 | 2260 | 2950 | -1 | -1 | -1 | 4495 | 285 | 3950 | -1 | no | no | -1 | 2+2 | 95 | 2018 | 此车已装ABS；辅助制动 | no | 299 | 4×2 | 中巴非公交 | 广西玉柴机器股份有限公司 | 4 | 280937 | 277332¦279734¦280937 | 10-50 | LGF1795G0JF100065 | no | no |  | 0 | 4/11/2018 13:13:13 | 4/11/2018 13:13:13 | 0
36240 | 879740757 | 江苏九龙汽车制造有限公司 | 客车 | 轻型客车 | 大马牌 | HKL6480QE | JS6470TDBP | 4GA1-2 | 汽油 | 国Ⅴ | 1997 | 105 | 1655 | 1650 | 195R15LT | -/4 | 2570 | 1450/1600 | 2 | 4840 | 1880 | 2080 | -1 | -1 | -1 | 3050 | -1 | 1930 | -1 | no | 12 | -1 | no | 100 | 2018 | no | 10.5 | 302 | 4×2 | 窄体 | 江苏九龙汽车制造有限公司 | 4 | 280938 | 279235¦280938 | <10 | LJSKA2AH1JD005117 | 大马 | A4 |  | 0 | 4/11/2018 13:13:13 | 4/11/2018 13:13:13 | 0
36241 | 879750729 | 河北长安汽车有限公司 | 客车 | 多用途乘用车 | 长安牌 | SC6520AB5 | 承载式车身 | 4G94S | 汽油 | 国Ⅴ | 1999 | 91 | 1445 | 1450 | 195/70R15C | -/5 | 3250 | 1035/1565 | 2 | 5180 | 1744 | 1990 | -1 | -1 | -1 | 2600 | -1 | 1690 | -1 | no | 7 | -1 | no | 130 | 2018 | 带IUPR,选装前雾灯;选装另一种车轮装饰罩;后门选装对开门;选装不同款式的前格栅装饰件;选装不同款式的前组合灯总成;乘客人数为7人对开门时整备质量为1690kg;选装ABS,ABS系统型号:WX80; ABS系统厂家名称:浙江万向精工有限公司;发动机净功率87Kw。 | 8.7 | 300 | 4×2 | 宽体 | 哈尔滨东安汽车动力股份有限公司 | 4 | 280939 | 275924¦280939 | <10 | LS4AFU2A3JG692829 | 长安 | 睿行M90 |  | 0 | 4/11/2018 13:13:13 | 4/11/2018 13:13:13 | 0
36242 | 879760751 | 河南新飞专用汽车有限责任公司 | 客车 | 冷藏车 | 新飞牌 | XKC5040XLC5C | SH5043XXYA9D5 | SC25R136.1Q5 | 柴油 | 国Ⅴ | 2499 | 100 | 1734 | 1728 | 215/75R16LT 10PR | -/2 | 3850 | no | 2 | 5700 | 1998 | 2545 | -1 | -1 | -1 | 3800 | 710 | 2700 | -1 | no | no | -1 | 3+3 | 150 | 2018 | no | no | 298 | 4×2 | 宽体 | 上海柴油机股份有限公司 | 4 | 280940 | 278503¦280940 | <10 | LSH14KTC2HA111374 | 大通 | 大通V80 |  | 0 | 4/11/2018 13:13:13 | 4/11/2018 13:13:13 | 0
36243 | 879770710 | 重庆金冠汽车制造股份有限公司 | 客车 | 运钞车 | 圣路牌 | SLT5042XYCE1W | JX6490T-L5 | JX493ZLQ5 | 柴油 | 国Ⅴ | 2771 | 85 | 1692 | 1700 | 215/70R15LT | -/3 | 2835 | 1710/1800 | 2 | 5427 | 1972 | 2280 | -1 | -1 | -1 | 3510 | 735 | 2450 | -1 | no | 5 | -1 | no | 120 | 2018 | no | 9.2 | 298 | 4×2 | 宽体 | 江铃汽车股份有限公司 | 4 | 280942 | 280942 | <10 | LEFCMCCBXHT121517 | 江铃 | 特顺 |  | 0 | 4/11/2018 13:13:13 | 4/11/2018 13:13:13 | 0
36244 | 879780748 | 牡丹汽车股份有限公司 | 客车 | 客车 | 牡丹牌 | MD6608KH5 | HFC6570KY2V | YC4FA130-50 | 柴油 | 国Ⅴ | 2982 | 95 | 1850 | 1600 | 7.00R16LT | 2018-11-10 | 3308 | 2200/3400 | 2 | 5995 | 2260 | 2960 | -1 | -1 | -1 | 5600 | -1 | 4200 | -1 | no | 19 | -1 | no | 100 | 2018 | 该车已装限速装置,限速100km/h。 | 14.6 | 300 | 4×2 | 中巴非公交 | 广西玉柴机器股份有限公司 | 4 | 280943 | 280943 | 10-50 | LJ166D3D0H3010144 | no | no |  | 0 | 4/11/2018 13:13:13 | 4/11/2018 13:13:13 | 0
36245 | 879790745 | 南京汽车集团有限公司 | 客车 | 客车 | 依维柯牌 | NJ6605AC | NJ6585AYC | SOFIM8140.43S5 | 柴油 | 国Ⅴ | 2798 | 95 | 1695 | 1540 | 6.50R16LT | -/6 | 3310 | no | 2 | 5980 | 2000 | 2570 | -1 | -1 | -1 | 4280 | -1 | 2710 | -1 | no | 17 | -1 | no | 120 | 2018 | 随底盘选装ABS，选装后双开门,发动机最大净功率93KW。外廓长5980。选装一种前围，选装一种高后开门 | 12.4 | 301 | 4×2 | 宽体 | 南京依维柯汽车有限公司发动机分公司 | 4 | 280944 | 277092¦277666¦277840¦278050¦279843¦280395¦280944 | <10 | LNVF1CA39JV100593 | 南维柯 | 得意 |  | 0 | 4/11/2018 13:13:13 | 4/11/2018 13:13:13 | 0
36246 | 879800733 | 东风特种汽车有限公司 | 客车 | 客车 | 东风牌 | EQ6608LTV | EQ6570K5AC | YC4FA130-50 | 柴油 | 国Ⅴ | 2982 | 95 | 1750 | 1586 | 7.00R16LT | 2018-09-11 | 3300 | 2200/3500 | 2 | 5990 | 2280 | 3020 | -1 | -1 | -1 | 5700 | -1 | 4200 | -1 | no | 18 | -1 | no | 95 | 2018 | 该车发动机ECU已开通限速功能，配置缓速器及ABS防抱死系统。 | no | 302 | 4×2 | 中巴非公交 | 广西玉柴机器股份有限公司 | 4 | 280945 | 280945 | <10 | LGF1797G5JF100284 | no | no |  | 0 | 4/11/2018 13:13:13 | 4/11/2018 13:13:13 | 0
36247 | 879810765 | 上海汽车商用车有限公司 | 客车 | 厢式运输车 | 大通牌 | SH5032XXYA8D5 | no | SC25R136Q5 | 柴油 | 国Ⅴ | 2499 | 100 | 1734 | 1728 | 215/75R16LT | -/2 | 3100 | 1695/1800 | 2 | 4950 | 1998 | 2132 | -1 | -1 | -1 | 3495 | 1020 | 2150 | -1 | no | no | -1 | 3+2 | 150 | 2018 | 驾驶区与货舱有有效隔离;选装前雾灯;该车不装后踏步,发动机最大净功率:97.5kW. | 8.7 | 302 | 4×2 | 宽体 | 上海柴油机股份有限公司 | 4 | 280947 | 276574¦280947 | <10 | LSH14KTC1JA048497 | 大通 | 大通V80 |  | 0 | 4/11/2018 13:13:13 | 4/11/2018 13:13:13 | 0
36248 | 879820730 | 河南新飞专用汽车有限责任公司 | 客车 | 旅居车 | 新飞牌 | XKC5048XLJ5M | NJ1045DFCZ | F1CE34818 | 柴油 | 国Ⅴ | 2998 | 107 | 1695 | 1754 | 6.50R16LT | -/5+5 | 3310 | no | 2 | 5995 | 2340 | 3230 | -1 | -1 | -1 | 4480 | -1 | 4020 | -1 | no | 6 | -1 | no | 135 | 2018 | no | no | 287 | 4×2 | 宽体 | 南京依维柯汽车有限公司发动机分公司 | 4 | 280948 | 279662¦280948 | <10 | LNYSBKA4XHVT01382 | 南维柯 | 新宝迪 |  | 0 | 4/11/2018 13:13:13 | 4/11/2018 13:13:13 | 0
36249 | 879830720 | 程力专用汽车股份有限公司 | 客车 | 救护车 | 程力威牌 | CLW5034XJHJ5 | JX6471PA-L5 | 4G69S4N | 汽油 | 国Ⅴ | 2378 | 100 | 1692 | 1700 | 215/70R15LT | -/3 | 2835 | 1260/1570 | 2 | 4944 | 1974 | 2390 | -1 | -1 | -1 | 2830 | -1 | 2180 | -1 | no | 7 | -1 | no | 140 | 2018 | no | no | 301 | 4×2 | 宽体 | 沈阳航天三菱汽车发动机制造有限公司 | 4 | 280949 | 280949 | <10 | LJXBMFCB7JT011690 | 江铃全顺 | 经典全顺 |  | 0 | 4/11/2018 13:13:13 | 4/11/2018 13:13:13 | 0
36250 | 879840758 | 北汽福田汽车股份有限公司 | 客车 | 轻型客车 | 福田牌 | BJ6549B1DDA-V2 | no | 4J28TC3 | 柴油 | 国Ⅴ | 2771 | 81 | 1655 | 1650 | 195R15C | -/3+1 | 3110 | 1720/1790 | 2 | 5380 | 1920 | 2285 | -1 | -1 | -1 | 3510 | -1 | 2255 | -1 | no | 11 | -1 | no | 100 | 2018 | 该车带有行车记录仪，ABS，限速装置，限速100km/h | 12.5 | 299 | 4×2 | 窄体 | 北汽福田汽车股份有限公司 | 4 | 280951 | 277764¦280410¦280951 | <10 | LVCB2NBA0JS011350 | 福田 | 蒙派克S |  | 0 | 4/11/2018 13:13:13 | 4/11/2018 13:13:13 | 0
36251 | 879850758 | 厦门金龙旅行车有限公司 | 客车 | 工程车 | 金旅牌 | XML5036XGC65 | XML6532J65 | XC4G20 | 汽油 | 国Ⅴ | 2020 | 75 | 1450 | 1430 | 195/70R15C | -/5 | 2890 | no | 2 | 5330 | 1700 | 2240 | -1 | -1 | -1 | 2860 | -1 | 1740 | -1 | no | 6 | -1 | no | 130 | 2018 | no | 11 | 288 | 4×2 | 窄体 | 绵阳新晨动力机械有限公司 | 4 | 280952 | 276031¦276032¦279061¦280194¦280952 | 10-50 | LL3AAAAC1JA000514 | 金旅 | 海狮 |  | 0 | 4/11/2018 13:13:13 | 4/11/2018 13:13:13 | 0
36252 | 879860737 | 奇瑞万达贵州客车股份有限公司 | 客车 | 客车 | 万达牌 | WD6660DH | EQ6570K5AC | YC4FA130-50 | 柴油 | 国Ⅴ | 2982 | 95 | 1750 | 1586 | 7.00R16LT | 2018-09-11 | 3300 | no | 2 | 6540 | 2230 | 3070 | -1 | -1 | -1 | 6600 | -1 | 4550 | -1 | no | 25 | -1 | no | 100 | 2018 | 该车已安装ABS。安装带有卫星定位功能的行驶记录仪。装备限速装置,限速100km /h。排气制动。 | 14.7 | 296 | 4×2 | 中巴非公交 | 广西玉柴机器股份有限公司 | 4 | 280953 | 280953 | <10 | LGF1797G8HF180187 | no | no |  | 0 | 4/11/2018 13:13:13 | 4/11/2018 13:13:13 | 0
36253 | 879870748 | 奇瑞万达贵州客车股份有限公司 | 客车 | 客车 | 万达牌 | WD6608DC | EQ6570K5AC | YC4FA115-50 | 柴油 | 国Ⅴ | 2982 | 85 | 1750 | 1586 | 7.00R16LT | 2018-09-11 | 3300 | no | 2 | 5995 | 2230 | 3070 | -1 | -1 | -1 | 5820 | -1 | 4120 | -1 | no | 19 | -1 | no | 100 | 2018 | 该车已装备限速装置,限速100km /h。 | 14.5 | 297 | 4×2 | 中巴非公交 | 广西玉柴机器股份有限公司 | 4 | 280954 | 276017¦280954 | <10 | LGF1797G0HF180149 | no | no |  | 0 | 4/11/2018 13:13:13 | 4/11/2018 13:13:13 | 0
36254 | 879880764 | 郑州宇通客车股份有限公司 | 客车 | 幼儿专用校车 | 宇通牌 | ZK6535DX53 | ZK6535CD5 | 4DW93-84E5 | 柴油 | 国Ⅴ | 2540 | 64 | 1465 | 1314 | 215/75R16LT | 2018-03-03 | 3100 | no | 2 | 5345 | 1820 | 2605 | -1 | -1 | -1 | 4650 | -1 | 3860 | -1 | no | 19 | -1 | no | 80 | 2018 | no | no | 302 | 4×2 | 中巴非公交 | 一汽解放汽车有限公司无锡柴油机厂 | 4 | 280955 | 280955 | <10 | LZYTGTA26J1004922 | no | no |  | 0 | 4/11/2018 13:13:13 | 4/11/2018 13:13:13 | 0
36255 | 879890776 | 南京汽车集团有限公司 | 客车 | 客车 | 依维柯牌 | NJ6725DC | NJ6705DYC | F1CE34818 | 柴油 | 国Ⅴ | 2998 | 107 | 1695 | 1540 | 6.50R16LT | -/3 | 4180 | no | 2 | 7133 | 2000 | 2875 | -1 | -1 | -1 | 5000 | -1 | 3350 | -1 | no | 19 | -1 | no | 135 | 2018 | no | no | 301 | 4×2 | 宽体 | 南京依维柯汽车有限公司发动机分公司 | 4 | 280956 | 280956 | <10 | LNVM1CA43JV102646 | 南维柯 | 新宝迪 |  | 0 | 4/11/2018 13:13:13 | 4/11/2018 13:13:13 | 0
36256 | 879900789 | 厦门金龙旅行车有限公司 | 客车 | 商务车 | 金旅牌 | XML5036XSW65 | XML6532J65 | XC4G20 | 汽油 | 国Ⅴ | 2020 | 75 | 1450 | 1430 | 195/70R15C | -/5 | 2890 | no | 2 | 5330 | 1700 | 1980 | -1 | -1 | -1 | 2860 | -1 | 1760 | -1 | no | 7 | -1 | no | 130 | 2018 | no | 11 | 288 | 4×2 | 窄体 | 绵阳新晨动力机械有限公司 | 4 | 280957 | 280957 | <10 | LL3AAAAC7JA000775 | 金旅 | 海狮 |  | 0 | 4/11/2018 13:13:13 | 4/11/2018 13:13:13 | 0
36257 | 879910773 | 辽宁际华三五二三特种装备有限公司 | 客车 | 旅居车 | 风华牌 | FH5043XLJ1 | 45C17H V | F1CFL411F*A | 柴油 | 国Ⅴ | 2998 | 126 | 1724 | 1542 | 195/75R16 | 0/0 | 3520 | 1498/3000 | 2 | 5995 | 2010 | 3040 | -1 | -1 | -1 | 4498 | -1 | 3800 | -1 | no | 4 | -1 | no | 150 | 2018 | 选装空调，换气天窗，户外灯，遮阳棚，车辆正后选装后保险杠，倒车摄像头，选装外推窗与玻璃窗组和，选装左右侧注水口，充电插座，通风格栅及外置淋浴器，选装电动踏步，配备厨具，卧具等旅居生活设施和娱乐设施等专用装置 | no | 294 | 4×2 | 宽体 | 菲亚特动力科技研发(上海)有限公司 | 4 | 280960 | 280960 | <10 | ZCFC245C2G5145290 | 依维柯 | 依维柯45C17HV |  | 0 | 4/11/2018 13:13:13 | 4/11/2018 13:13:13 | 0
36258 | 879920737 | 东风特种汽车有限公司 | 客车 | 客车 | 东风牌 | EQ6606LTV | EQ6570K5AC | YC4FA130-50 | 柴油 | 国Ⅴ | 2982 | 95 | 1750 | 1586 | 7.00R16LT | 2018-09-11 | 3300 | 2200/3500 | 2 | 5990 | 2250 | 2800 | -1 | -1 | -1 | 5700 | -1 | 3950 | -1 | no | 19 | -1 | no | 95 | 2018 | 该车发动机ECU已开通限速功能，配置排气制动及ABS防抱死系统。 | no | 294 | 4×2 | 中巴非公交 | 广西玉柴机器股份有限公司 | 4 | 280962 | 280962 | <10 | LGF1797G0JF100936 | no | no |  | 0 | 4/11/2018 13:13:13 | 4/11/2018 13:13:13 | 0
36259 | 879930748 | 程力专用汽车股份有限公司 | 客车 | 旅居车 | 程力威牌 | CLW5042XLJN5 | NJ1045DFCZ | F1CE34818 | 柴油 | 国Ⅴ | 2998 | 107 | 1695 | 1540 | 6.50R16LT 12PR | -/5+5 | 3310 | 1650/2830 | 2 | 5995 | 2430 | 3050 | -1 | -1 | -1 | 4480 | -1 | 4090 | -1 | no | 6 | -1 | no | 120 | 2018 | no | no | 301 | 4×2 | 宽体 | 南京依维柯汽车有限公司发动机分公司 | 4 | 280963 | 280293¦280963 | <10 | LNYSBKA44JV101071 | 南维柯 | 新宝迪 |  | 0 | 4/11/2018 13:13:13 | 4/11/2018 13:13:13 | 0
36260 | 879940720 | 厦门金龙旅行车有限公司 | 客车 | 客车 | 金旅牌 | XML6601J15 | no | SC28R143.1Q5A | 柴油 | 国Ⅴ | 2776 | 105 | 1665 | 1525 | 215/75R17.5 | 2018-03-04 | 3300 | no | 2 | 5990 | 2050 | 2680 | -1 | -1 | -1 | 5400 | -1 | 3920 | -1 | no | 19 | -1 | no | 100 | 2018 | no | 12.8 | 302 | 4×2 | 中巴非公交 | 上海柴油机股份有限公司 | 4 | 280964 | 275925¦280964 | <10 | LL3ABADD4JA000296 | no | no |  | 0 | 4/11/2018 13:13:13 | 4/11/2018 13:13:13 | 0
36261 | 879950746 | 上汽大通汽车有限公司 | 客车 | 救护车 | 大通牌 | SH5040XJHA2D5 | no | SC25R136.1Q5 | 柴油 | 国Ⅴ | 2499 | 100 | 1734 | 1728 | 215/75R16LT | -/2 | 3100 | 1760/2040 | 2 | 4950 | 1998 | 2510 | -1 | -1 | -1 | 3800 | -1 | 2560 | -1 | no | 6 | -1 | no | 150 | 2018 | 选装车钢轮圈、不镀铬水箱面罩.车辆外部标识及字样可按行业或用户要求喷涂或粘贴.专用装置描述:警示灯警报系统,自动上车担架,医疗器械柜.专用功能:院前急救和转运.发动机最大净功率:97.5kW. | no | 303 | 4×2 | 宽体 | 上海柴油机股份有限公司 | 4 | 280965 | 280965 | 10-50 | LSKG4GC10JA050905 | 大通 | 大通V80 |  | 0 | 4/11/2018 13:13:13 | 4/11/2018 13:13:13 | 0
36262 | 879960770 | 厦门金龙旅行车有限公司 | 客车 | 商务车 | 金旅牌 | XML5036XSW65 | XML6532J65 | V20 | 汽油 | 国Ⅴ | 2020 | 81 | 1450 | 1430 | 195/70R15C | -/5 | 2890 | no | 2 | 5330 | 1700 | 2066 | -1 | -1 | -1 | 2860 | -1 | 1760 | -1 | no | 6 | -1 | no | 130 | 2018 | no | 11 | 288 | 4×2 | 窄体 | 绵阳新晨动力机械有限公司 | 4 | 280966 | 280966 | <10 | LL3AAAAC1JA000853 | 金旅 | 海狮 |  | 0 | 4/11/2018 13:13:13 | 4/11/2018 13:13:13 | 0
36263 | 879970763 | 上汽大通汽车有限公司 | 客车 | 客车 | 大通牌 | SH6501A4D5-N | no | SC25R136.1Q5 | 柴油 | 国Ⅴ | 2499 | 100 | 1734 | 1728 | 215/75R16LT | -/2 | 3100 | 1760/2040 | 2 | 5035 | 1998 | 2345 | -1 | -1 | -1 | 3800 | -1 | 2280 | -1 | no | 10 | -1 | no | 150 | 2018 | 该车不作为公路,旅游客车使用。选装侧踏步,牌照装饰板,全镀铬水箱面罩,前围,图形商标,发动机最大净功率:97.5kW. | 9.3 | 303 | 4×2 | 宽体 | 上海柴油机股份有限公司 | 4 | 280967 | 280967 | <10 | LSKG4GC12JA046371 | 大通 | 大通V80 |  | 0 | 4/11/2018 13:13:13 | 4/11/2018 13:13:13 | 0
36264 | 879980732 | 中通客车控股股份有限公司 | 客车 | 城市客车 | 中通牌 | LCK6609D5GE | EQ6570K5AC | YC4FA115-50 | 柴油 | 国Ⅴ | 2982 | 85 | 1750 | 1586 | 7.00R16LT | 2018-09-11 | 3300 | no | 2 | 5998 | 2280 | 2840 | -1 | -1 | -1 | 6600 | -1 | 4050 | -1 | no | 35/19 | -1 | no | 69 | 2018 | 该车已设定ECU限速，限速69km/h。 | no | 295 | 4×2 | 中巴公交 | 广西玉柴机器股份有限公司 | 4 | 280968 | 280968 | <10 | LGF1797G2JF100677 | no | no |  | 0 | 4/11/2018 13:13:13 | 4/11/2018 13:13:13 | 0
36265 | 879990768 | 东风汽车股份有限公司 | 客车 | 多用途乘用车 | 东风牌 | EQ6584WABDB | no | ZD25D14-5N | 柴油 | 国Ⅴ | 2499 | 100 | 1734 | 1728 | 215/75 R16C | -/2+1 | 3610 | 1540/2210 | 2 | 5750 | 2036 | 2375 | -1 | -1 | -1 | 3750 | -1 | 2470 | -1 | no | 8 | -1 | no | 150 | 2017 | 1、ABS型号:MK70MXT;ABS生产厂家:大陆泰密克汽车系统(上海)有限公司. | 10.6 | 298 | 4×2 | 宽体 | 东风轻型发动机有限公司 | 4 | 280969 | 280969 | <10 | LGFB7A1J6GC101075 | 东风 | 御风 |  | 0 | 4/11/2018 13:13:13 | 4/11/2018 13:13:13 | 0
36266 | 880000762 | 江西江铃汽车集团改装车股份有限公司 | 客车 | 旅居车 | 江铃全顺牌 | JX5036XLJMK | JX6533TA-M5 | DURATORQ4D205L | 柴油 | 国Ⅴ | 1998 | 89 | 1736 | 1720 | 215/75R16LT | -/1 | 3300 | 1560/1935 | 2 | 5341 | 2032 | 2660 | -1 | -1 | -1 | 3495 | -1 | 3015 | -1 | no | 6 | -1 | no | 156 | 2018 | 顶置空调、遮阳棚、换气扇 | no | 301 | 4×2 | 宽体 | 江铃汽车股份有限公司 | 4 | 280970 | 276367¦277352¦279560¦280970 | <10 | LJXCMDFC1HTV26756 | 江铃全顺 | 新全顺 |  | 0 | 4/11/2018 13:13:13 | 4/11/2018 13:13:13 | 0
36267 | 880010762 | 江铃汽车股份有限公司 | 客车 | 多用途乘用车 | 江铃全顺牌 | JX6500TA-L5 | 承载式车身 | DURATORQ4D225H | 柴油 | 国Ⅴ | 2198 | 100 | 1745 | 1700 | 215/75R16LT | -/2 | 2933 | 1550/2000 | 2 | 4963 | 2000 | 2161 | -1 | -1 | -1 | 3550 | -1 | 2200 | -1 | no | 7 | -1 | no | 140 | 2018 | 选装ABS。选装号牌板支架。 | 12 | 287 | 4×2 | 宽体 | 江铃汽车股份有限公司 | 4 | 280972 | 277765¦278260¦280972 | <10 | LJXCLDDBXJT022869 | 江铃全顺 | 新世代全顺 |  | 0 | 4/11/2018 13:13:13 | 4/11/2018 13:13:13 | 0
36268 | 880020749 | 重庆金冠汽车制造股份有限公司 | 客车 | 商务车 | 金冠圣路牌 | SLT5040XSWEH | Sprinter 324H 整车 | 272979 | 汽油 | 国Ⅳ | 3498 | 192 | 1710 | 1716 | 235/60R 17C | -/2 | 3665 | 148/2070 | 2 | 5926 | 1993 | 2850 | -1 | -1 | -1 | 3550 | -1 | 3075 | -1 | no | 7 | -1 | no | 161 | 2018 | no | 13.99 | 297 | 4×2 | 宽体 | 德国戴姆勒集团 | 6 | 280974 | 276327¦280974 | <10 | WD3YE4A63HP537702 | 奔驰 | 凌特 |  | 0 | 4/11/2018 13:13:13 | 4/11/2018 13:13:13 | 0
36269 | 880030798 | 河北长安汽车有限公司 | 客车 | 厢式运输车 | 长安牌 | SC5023XXYA5 | SC6483A5 | 4G15S | 汽油 | 国Ⅴ | 1488 | 80 | 1445 | 1440 | 185R14LT | -/5 | 3050 | 855/1495 | 2 | 4805 | 1715 | 1990 | -1 | -1 | -1 | 2350 | 800 | 1420 | -1 | no | no | -1 | 2 | 130 | 2018 | 带IUPR监测功能;选装与车身同色或不同色后视镜,前保险杠及前通风格栅;2人座时整备质量为1420kg,载质量为800kg;ABS型号:WX80;生产厂:浙江万向精工有限公司;发动机净功率为77kW。 | 8 | 301 | 4×2 | 窄体 | 哈尔滨东安汽车动力股份有限公司 | 4 | 280975 | 276338¦276983¦278159¦279139¦280975 | <10 | LS4ASB3E4JG673661 | 长安 | 睿行M80 |  | 0 | 4/11/2018 13:13:13 | 4/11/2018 13:13:13 | 0
36270 | 880040745 | 常熟华东汽车有限公司 | 客车 | 运钞车 | 华东牌 | CSZ5035XYC5 | JX6471PA-L5 | 4G69S4N | 汽油 | 国Ⅴ | 2378 | 100 | 1692 | 1700 | 215/70R15LT | -/3 | 2835 | no | 2 | 5036 | 1974 | 2225 | -1 | -1 | -1 | 2830 | 90 | 2350 | -1 | no | 6 | -1 | no | 140 | 2017 | no | no | 299 | 4×2 | 宽体 | 沈阳航天三菱汽车发动机制造有限公司 | 4 | 280976 | 279454¦280976 | 10-50 | LJXBMFCB0HT095037 | 江铃全顺 | 经典全顺 |  | 0 | 4/11/2018 13:13:13 | 4/11/2018 13:13:13 | 0
36271 | 880050790 | 南京汽车集团有限公司 | 客车 | 多用途乘用车 | 依维柯牌 | NJ6525ECM | NJ6485EYCM | F1CE34818 | 柴油 | 国Ⅴ | 2998 | 107 | 1738 | 1704 | 215/75R16LT | 2018-01-01 | 3000 | no | 2 | 5151 | 2011 | 2307 | -1 | -1 | -1 | 3550 | -1 | 2450 | -1 | no | 7 | -1 | no | 140 | 2017 | no | no | 298 | 4×2 | 宽体 | 南京依维柯汽车有限公司发动机分公司 | 4 | 280977 | 280624¦280977 | 10-50 | LNPHDTAG0HVT00640 | 南维柯 | 欧胜 |  | 0 | 4/11/2018 13:13:13 | 4/11/2018 13:13:13 | 0
36272 | 880060768 | 江苏九龙汽车制造有限公司 | 客车 | 轻型客车 | 大马牌 | HKL6480CE | JS6471TDP | SC28R143.1Q5A | 柴油 | 国Ⅴ | 2776 | 105 | 1655 | 1650 | 195R15LT | -/4 | 2570 | 1710/1800 | 2 | 4840 | 1880 | 2080 | -1 | -1 | -1 | 3510 | -1 | 2050 | -1 | no | 12 | -1 | no | 100 | 2017 | 选装限速装置，限速100km/h | 11 | 299 | 4×2 | 窄体 | 上海柴油机股份有限公司 | 4 | 280978 | 277801¦279595¦280978 | <10 | LJSKA2BH5HD000852 | 大马 | A4 | model_ID是：：2684188和重复 | 0 | 4/11/2018 13:13:13 | 4/11/2018 13:13:13 | -1
36273 | 880070723 | 无锡申联专用汽车有限公司 | 客车 | 押运车 | 申驰牌 | SQL5042XYU5 | SH5040XXYA7D5 | SC25R136.1Q5 | 柴油 | 国Ⅴ | 2499 | 100 | 1734 | 1728 | 215/75R16LT | -/2 | 3100 | 1760/2040 | 2 | 5160 | 1998 | 2345 | -1 | -1 | -1 | 3800 | 900 | 2575 | -1 | no | no | -1 | 2+3 | 150 | 2017 | 选装后踏步，钢轮圈，图形商标，发动机最大净功率：97.5kW。 | 9.3 | 299 | 4×2 | 宽体 | 上海柴油机股份有限公司 | 4 | 280979 | 277776¦280979 | <10 | LSKG4GC16HA073891 | 大通 | 大通V80 |  | 0 | 4/11/2018 13:13:13 | 4/11/2018 13:13:13 | 0
36274 | 880080789 | 上海汽车商用车有限公司 | 客车 | 囚车 | 大通牌 | SH5041XQCA4D5 | no | SC25R136.1Q5 | 柴油 | 国Ⅴ | 2499 | 100 | 1734 | 1728 | 215/75R16LT | -/2 | 3850 | 1870/2230 | 2 | 5700 | 1998 | 2345 | -1 | -1 | -1 | 4100 | -1 | 2410 | -1 | no | 10 | -1 | no | 150 | 2017 | 选装中顶,侧踏步,牌照装饰板,前围,图形商标。该车不装后踏步。车辆外部标识及字样可按行业或用户要求喷涂或粘贴。装备防逃栅栏,警报器等专用装置。发动机最大净功率:97.5kW。 | 9.3 | 279 | 4×2 | 宽体 | 上海柴油机股份有限公司 | 4 | 280980 | 280980 | <10 | LSKG5GC13HA086689 | 大通 | 大通V80 |  | 0 | 4/11/2018 13:13:13 | 4/11/2018 13:13:13 | 0
36275 | 880090775 | 厦门金龙旅行车有限公司 | 客车 | 客车 | 金旅牌 | XML6601J18Q | no | 3TZ | 汽油 | 国Ⅳ | 2693 | 120 | 1665 | 1525 | 215/75R17.5 | 2018-03-04 | 3300 | no | 2 | 5990 | 2050 | 2760 | -1 | -1 | -1 | 5400 | -1 | 3700 | -1 | no | 19 | -1 | no | 100 | 2017 | no | 16.2 | 297 | 4×2 | 中巴非公交 | 绵阳新晨动力机械有限公司 | 4 | 280982 | 275755¦280982 | <10 | LL3ABAAD9HA001975 | no | no | model_ID是：：6725199和重复 | 0 | 4/11/2018 13:13:13 | 4/11/2018 13:13:13 | -1
36276 | 880100731 | 昆明客车制造有限公司 | 客车 | 城市客车 | 云海牌 | KK6600GN02 | HFF6570DCE5 | YN36QNE | 天然气 | 国Ⅴ | 3612 | 85 | 1850 | 1600 | 215/75R17.5 | 2018-11-10 | 3308 | 2350/4350 | 2 | 5995 | 2260 | 2995 | -1 | -1 | -1 | 6700 | -1 | 5250 | -1 | no | 2018-12-19 | -1 | no | 69 | 2017 | no | no | 298 | 4×2 | 中巴公交 | 昆明云内动力股份有限公司 | 4 | 280983 | 280983 | 10-50 | LA86P0FL0HB500714 | no | no |  | 0 | 4/11/2018 13:13:13 | 4/11/2018 13:13:13 | 0
36277 | 880110741 | 程力专用汽车股份有限公司 | 客车 | 救护车 | 程力威牌 | CLW5030XJHJ5 | JX6533P-M5 | ECOBOOST4G20B5L | 汽油 | 国Ⅴ | 1997 | 149 | 1736 | 1720 | 215/75R16LT | -/1 | 3300 | 1510/1790 | 2 | 5341 | 2032 | 2630 | -1 | -1 | -1 | 3300 | -1 | 2150 | -1 | no | 6 | -1 | no | 156 | 2017 | no | no | 299 | 4×2 | 宽体 | 江铃汽车股份有限公司 | 4 | 280984 | 280984 | <10 | LJXCM3FC4HTV14790 | 江铃全顺 | 新全顺 |  | 0 | 4/11/2018 13:13:13 | 4/11/2018 13:13:13 | 0
36278 | 880120727 | 上海汽车商用车有限公司 | 客车 | 客车 | 大通牌 | SH6501A1D4 | no | SC25R136Q4 | 柴油 | 国Ⅳ | 2499 | 100 | 1734 | 1728 | 215/75R16LT | -/2 | 3100 | 1360/1840 | 2 | 5035 | 1998 | 2345 | -1 | -1 | -1 | 3200 | -1 | 2120 | -1 | no | 6 | -1 | no | 150 | 2017 | 该车选装一体式后踏步、选装钢轮圈、不镀铬水箱面罩、图形商标,发动机最大净功率:97.8kW。 | 8.3 | 289 | 4×2 | 宽体 | 上海柴油机股份有限公司 | 4 | 280985 | 280985 | <10 | LSKG4GC11HA096298 | 大通 | 大通V80 | model_ID是：：9650160和重复 | 0 | 4/11/2018 13:13:13 | 4/11/2018 13:13:13 | -1
36279 | 880130798 | 厦门金龙联合汽车工业有限公司 | 客车 | 城市客车 | 金龙牌 | XMQ6608AGD52 | XMQ6573GRD5 | YC4FA130-50 | 柴油 | 国Ⅴ | 2982 | 95 | 1830 | 1600 | 215/75R17.5 | 2018-11-10 | 3300 | no | 2 | 5995 | 2270 | 2950 | -1 | -1 | -1 | 6600 | -1 | 4300 | -1 | no | 35/18 | -1 | no | 69 | 2017 | no | 16 | 297 | 4×2 | 中巴公交 | 广西玉柴机器股份有限公司 | 4 | 280986 | 280986 | <10 | LA6S1AS50HC304806 | no | no |  | 0 | 4/11/2018 13:13:13 | 4/11/2018 13:13:13 | 0
36280 | 880140782 | 江西江铃汽车集团改装车股份有限公司 | 客车 | 检测车 | 江铃全顺牌 | JX5049XJCMK | JX6581TA-M5 | DURATORQ4D225H | 柴油 | 国Ⅴ | 2198 | 100 | 1740 | 1704 | 215/75R16LT | -/2 | 3750 | 1700/2000 | 2 | 5780 | 2000 | 2590 | -1 | -1 | -1 | 3700 | -1 | 2850 | -1 | no | 3 | -1 | no | 145 | 2017 | no | no | 296 | 4×2 | 宽体 | 江铃汽车股份有限公司 | 4 | 280987 | 280987 | <10 | LJXBHDJD5HT104232 | 江铃全顺 | 新世代全顺 |  | 0 | 4/11/2018 13:13:13 | 4/11/2018 13:13:13 | 0
36281 | 880150713 | 襄阳九州汽车有限公司 | 客车 | 救护车 | 九州牌 | SYC5031XJH5 | JX6533TA-M5 | DURATORQ4D205L | 柴油 | 国Ⅴ | 1998 | 89 | 1736 | 1720 | 215/75R16LT | -/1 | 3300 | 1560/1935 | 2 | 5341 | 2032 | 2540 | -1 | -1 | -1 | 3495 | -1 | 2470 | -1 | no | 7 | -1 | no | no | 2017 | no | no | 299 | 4×2 | 宽体 | 江铃汽车股份有限公司 | 4 | 280988 | 276380¦278895¦280559¦280988 | <10 | LJXCMDFC6HTV23965 | 江铃全顺 | 新全顺 |  | 0 | 4/11/2018 13:13:13 | 4/11/2018 13:13:13 | 0
36282 | 880160737 | 江苏九龙汽车制造有限公司 | 客车 | 囚车 | 大马牌 | HKL5040XQCA | HKL6600A | 3TZ | 汽油 | 国Ⅳ | 2693 | 120 | 1655 | 1650 | 215/75R16C | -/4 | 3720 | 1980/2000 | 2 | 5990 | 1880 | 2485 | -1 | -1 | -1 | 3980 | -1 | 2580 | -1 | no | 17 | -1 | no | 100 | 2017 | no | 13.2 | 288 | 4×2 | 窄体 | 绵阳新晨动力机械有限公司 | 4 | 280989 | 280989 | <10 | LJSKA3AJ9HD001710 | 大马 | A6 |  | 0 | 4/11/2018 13:13:13 | 4/11/2018 13:13:13 | 0
36283 | 880170779 | 上海汽车商用车有限公司 | 客车 | 冷藏车 | 大通牌 | SH5040XLCA9D5 | no | SC25R136.1Q5 | 柴油 | 国Ⅴ | 2499 | 100 | 1734 | 1728 | 215/75R16LT | -/2 | 3100 | 1870/2230 | 2 | 5160 | 1998 | 2552 | -1 | -1 | -1 | 4100 | 1405 | 2500 | -1 | no | no | -1 | 3 | 150 | 2017 | 驾驶区与货舱有有效隔离,选装钢轮圈,不镀铬水箱面罩,图形商标。发动机最大净功率:97.5kW. | 9.3 | 288 | 4×2 | 宽体 | 上海柴油机股份有限公司 | 4 | 280991 | 279053¦280991 | <10 | LSH14JTC9HA097029 | 大通 | 大通V80 |  | 0 | 4/11/2018 13:13:13 | 4/11/2018 13:13:13 | 0
36284 | 880180787 | 南京汽车集团有限公司 | 客车 | 工程车 | 畅达牌 | NJ5058XGC5G | NJ2055GFC2S | SOFIM8140.43S5 | 柴油 | 国Ⅴ | 2798 | 95 | 1670 | 1670 | 255/85R16LT 10PR | -/4+3 | 3310 | 2080/3120 | 2 | 5998 | 2020 | 2980 | 1850 | 1790 | 595 | 5200 | 1205 | 3280 | -1 | no | 11 | -1 | no | 105 | 2017 | no | no | 290 | 4×4 | 宽体 | 南京依维柯汽车有限公司发动机分公司 | 4 | 280993 | 280993 | <10 | LNYABBA35HVT00062 | 南维柯 | 得意 |  | 0 | 4/11/2018 13:13:13 | 4/11/2018 13:13:13 | 0
36285 | 880190759 | 程力专用汽车股份有限公司 | 客车 | 旅居车 | 程力威牌 | CLW5046XLJS5 | SH6591A2D5 | SC25R136.1Q5 | 柴油 | 国Ⅴ | 2499 | 100 | 1734 | 1728 | 215/75R16LT | -/2 | 3850 | 1760/2040 | 2 | 5810 | 2000 | 2800 | -1 | -1 | -1 | 3800 | -1 | 3380 | -1 | no | 5 | -1 | no | 150 | 2017 | no | no | 300 | 4×2 | 宽体 | 上海柴油机股份有限公司 | 4 | 280994 | 280994 | <10 | LSKG5GC10HA087914 | 大通 | 大通V80 |  | 0 | 4/11/2018 13:13:13 | 4/11/2018 13:13:13 | 0
36286 | 880200759 | 上海汽车商用车有限公司 | 客车 | 厢式运输车 | 大通牌 | SH5041XXYA7D5 | no | SC25R136.1Q5 | 柴油 | 国Ⅴ | 2499 | 100 | 1734 | 1728 | 215/75R16LT | -/2 | 3850 | 1760/2040 | 2 | 5700 | 1998 | 2552 | -1 | -1 | -1 | 3800 | 1455 | 2150 | -1 | no | no | -1 | 1+2 | 150 | 2017 | 选装副驾驶位置双人座椅,驾驶区与货舱有有效隔离,货仓选装盲窗,钢轮圈,不镀铬水箱面罩,图形商标。该车可以不装后踏步,不装侧移门。发动机最大净功率97.5kW。 | 9.3 | 288 | 4×2 | 宽体 | 上海柴油机股份有限公司 | 4 | 280995 | 280995 | <10 | LSKG5GC16HA093409 | 大通 | 大通V80 |  | 0 | 4/11/2018 13:13:13 | 4/11/2018 13:13:13 | 0
36287 | 880210739 | 南京德兴汽车车辆改装有限公司 | 客车 | 旅居车 | 德欣牌 | NDX5048XLJ | EQ6580WABDB | ZD25D14-5N | 柴油 | 国Ⅴ | 2499 | 100 | 1734 | 1728 | 215/75 R16C | -/2+1 | 3610 | 1540/2210 | 2 | 5750 | 2066 | 2690 | -1 | -1 | -1 | 3750 | -1 | 3250 | -1 | no | 6 | -1 | no | 150 | 2017 | 旅居系统有：水电，安全系统，卫生间等。车身外观及标识可喷涂或粘贴。选装侧滑门，推拉窗，外推窗，侧踏步，前雾灯，太阳能电池板，换气扇(高2690mm)，热水器（宽2066mm），遮阳棚及灯，散热孔，通风口。配备桌椅，卧具，炊具，储物柜等旅居专用装置。 | no | 289 | 4×2 | 宽体 | 东风轻型发动机有限公司 | 4 | 280996 | 280996 | <10 | LGFB7A1J9HC105672 | 东风 | 御风 |  | 0 | 4/11/2018 13:13:13 | 4/11/2018 13:13:13 | 0
36288 | 880220743 | 南京汽车集团有限公司 | 客车 | 客车 | 依维柯牌 | NJ6565DC | NJ6525DYC | F1CE34818 | 柴油 | 国Ⅴ | 2998 | 107 | 1695 | 1540 | 6.50R16LT | -/3 | 3310 | no | 2 | 5490 | 2000 | 2790 | -1 | -1 | -1 | 4280 | -1 | 2750 | -1 | no | 14 | -1 | no | 140 | 2017 | no | no | 301 | 4×2 | 宽体 | 南京依维柯汽车有限公司发动机分公司 | 4 | 280997 | 280997 | <10 | LNVM1CA46HVL00986 | 南维柯 | 宝迪/新宝迪 | model_ID是：：8374144和重复 | 0 | 4/11/2018 13:13:13 | 4/11/2018 13:13:13 | -1
36289 | 880230734 | 无锡华策汽车有限公司 | 客车 | 客车 | 华新牌 | HM6605LFD5X | EQ6570K5AC | YC4FA115-50 | 柴油 | 国Ⅴ | 2982 | 85 | 1750 | 1586 | 7.00R16LT | 2018-09-11 | 3300 | no | 2 | 5996 | 2255 | 2995 | -1 | -1 | -1 | 5535 | -1 | 3930 | -1 | no | 19 | -1 | no | 100 | 2017 | no | no | 295 | 4×2 | 中巴非公交 | 广西玉柴机器股份有限公司 | 4 | 280998 | 280998 | <10 | LGF1797G0HF117553 | no | no |  | 0 | 4/11/2018 13:13:13 | 4/11/2018 13:13:13 | 0
36290 | 880240764 | 西安蓝港数字医疗科技股份有限公司 | 客车 | 救护车 | 蓝港牌 | XLG5046XJHCY5 | JX6501TA-L5 | DURATORQ4D225H | 柴油 | 国Ⅴ | 2198 | 100 | 1745 | 1700 | 215/75R16LT | -/2 | 2933 | 1550/2000 | 2 | 4963 | 2000 | 2520 | -1 | -1 | -1 | 3550 | -1 | 2420 | -1 | no | 6 | -1 | no | 140 | 2017 | 去掉车顶周围多个方形警示灯和外场照明灯。 | no | 287 | 4×2 | 宽体 | 江铃汽车股份有限公司 | 4 | 280999 | 280999 | <10 | LJXBMDDB3HT091860 | 江铃全顺 | 新世代全顺 |  | 0 | 4/11/2018 13:13:13 | 4/11/2018 13:13:13 | 0
36291 | 880250763 | 北汽福田汽车股份有限公司 | 客车 | 轻型客车 | 福田牌 | BJ6608B2DDA-V1 | no | ISF2.8s5F148 | 柴油 | 国Ⅴ | 2780 | 110 | 1740 | 1704 | 215/75R16C | -/2 | 3750 | 1750/2450 | 2 | 5990 | 2000 | 2640 | -1 | -1 | -1 | 4200 | -1 | 2710 | -1 | no | 18 | -1 | no | 100 | 2017 | no | 11.1 | 299 | 4×2 | 宽体 | 北京福田康明斯发动机有限公司 | 4 | 281000 | 281000 | <10 | LVCB2NBAXHS058217 | 福田 | 图雅诺 | model_ID是：：8787160和重复 | 0 | 4/11/2018 13:13:13 | 4/11/2018 13:13:13 | -1
36292 | 880260737 | 河北长安汽车有限公司 | 客车 | 多用途乘用车 | 长安牌 | SC6483A5 | 承载式车身 | 4G15S | 汽油 | 国Ⅴ | 1488 | 80 | 1445 | 1440 | 185R14LT | -/5 | 3050 | 855/1495 | 2 | 4805 | 1715 | 1990 | -1 | -1 | -1 | 2350 | -1 | 1460 | -1 | no | 7 | -1 | no | 130 | 2017 | 带IUPR监测功能,选装前雾灯,选装钢轮毂;ABS型号:WX80;生产厂:浙江万向精工有限公司;发动机净功率为77kW | 8 | 297 | 4×2 | 窄体 | 哈尔滨东安汽车动力股份有限公司 | 4 | 281001 | 281001 | <10 | LS4ASC2E2HG648131 | 长安 | 睿行M80 | model_ID是：：3059129和重复 | 0 | 4/11/2018 13:13:13 | 4/11/2018 13:13:13 | -1
36293 | 880270714 | 东风特种汽车有限公司 | 客车 | 客车 | 东风牌 | EQ6600ZTV1 | no | ISD285 50 | 柴油 | 国Ⅴ | 6700 | 210 | 2020 | 2042 | 335/80R20 | 2018-04-04 | 3480 | 4500/5000 | 2 | 5990 | 2370 | 2650 | -1 | -1 | -1 | 9500 | -1 | 7800 | -1 | no | 10 | -1 | no | 125 | 2017 | 配置排气制动及ABS防抱死系统。 | no | 300 | 4×4 | 专用 | 东风康明斯发动机有限公司 | 6 | 281002 | 279408¦281002 | <10 | LDT17J5E6HG000349 | no | no | model_ID是：：10260136和重复 | 0 | 4/11/2018 13:13:13 | 4/11/2018 13:13:13 | -1
36294 | 880280730 | 宁波凯福莱特种汽车有限公司 | 客车 | 救护车 | 凯福莱牌 | NBC5043XJH07 | JX6580TA-M5 | DURATORQ4D225H | 柴油 | 国Ⅴ | 2198 | 100 | 1740 | 1704 | 215/75R16LT | -/2 | 3750 | 1700/2000 | 2 | 5780 | 2000 | 2590 | -1 | -1 | -1 | 3700 | -1 | 2750 | -1 | no | 7 | -1 | no | 145 | 2017 | 随底盘可装机械踏板,可装号牌板支架,ABS系统生产厂家、型号分别为博世汽车部件(苏州)有限公司、6C11 2M110A*,原车带OBD,发动机最大净功率为99kw。车辆加装警示灯、警报器、急救担架及救护专用装置,车辆外观可按用户或急救行业标准要求粘贴或喷涂。 | no | 283 | 4×2 | 宽体 | 江铃汽车股份有限公司 | 4 | 281003 | 281003 | <10 | LJXCHDJD1HT114485 | 江铃全顺 | 新世代全顺 |  | 0 | 4/11/2018 13:13:13 | 4/11/2018 13:13:13 | 0
36295 | 880290722 | 江西江铃汽车集团改装车股份有限公司 | 客车 | 旅居车 | 红都牌 | JSV5053XLJM25 | JMV6603CFA | JE4D28Q5F | 柴油 | 国Ⅴ | 2776 | 97 | 1665 | 1525 | 7.00R16LT | 2018-03-04 | 3300 | 2100/3200 | 2 | 5990 | 2050 | 2800 | -1 | -1 | -1 | 5300 | -1 | 4570 | -1 | no | 6 | -1 | no | 100 | 2017 | 薄型空调、遮阳蓬、卫星天线 | no | 302 | 4×2 | 中巴非公交 | 江西五十铃发动机有限公司 | 4 | 281004 | 281004 | <10 | LN0KD0744HK173683 | no | no |  | 0 | 4/11/2018 13:13:13 | 4/11/2018 13:13:13 | 0
36296 | 880300761 | 湖北聚力汽车技术股份有限公司 | 客车 | 救护车 | 聚尘王牌 | HNY5030XJHJ | JX6533TA-M5 | DURATORQ4D205L | 柴油 | 国Ⅴ | 1998 | 89 | 1736 | 1720 | 215/75 R16LT | -/1 | 3300 | 1560/1935 | 2 | 5341 | 2032 | 2630 | -1 | -1 | -1 | 3495 | -1 | 2190 | -1 | no | no | -1 | 6 | 156 | 2017 | no | no | 300 | 4×2 | 宽体 | 江铃汽车股份有限公司 | 4 | 281006 | 281006 | <10 | LJXCMDFC7HTV22453 | 江铃全顺 | 新全顺 |  | 0 | 4/11/2018 13:13:13 | 4/11/2018 13:13:13 | 0
36297 | 880310720 | 南京金龙客车制造有限公司 | 客车 | 纯电动厢式运输车 | 开沃牌 | NJL5032XXYBEV8 | no | CM6050L090 | 电 | no | -1 | 90 | 1450 | 1440 | 195/70R15LT 10PR | -/5 | 2890 | 1490/1760 | 2 | 5200 | 1700 | 2240 | -1 | -1 | -1 | 3250 | 1075 | 1850 | -1 | no | no | -1 | 2+3 | 100 | 2017 | 该产品为新能源车辆，新能源类型为纯电动 | no | 300 | 4×2 | 窄体 | 旭利无锡电气技术有限公司 | 0 | 281008 | 280592¦281008 | 10-50 | LMEEBL1F0HRA00730 | 南京金龙 | 开沃D12 |  | 0 | 4/11/2018 13:13:13 | 4/11/2018 13:13:13 | 0
36298 | 880320746 | 北京星光陆通视音频广播技术有限公司 | 客车 | 电视车 | 载通牌 | BZT5070XDS | 70C17H V | F1CFL411F*A | 柴油 | 国Ⅴ | 2998 | 126 | 1725 | 1660 | 225/75R16 12PR | -/- | 4100 | 2300/4700 | 2 | 7628 | 2050 | 3075 | -1 | -1 | -1 | 7000 | -1 | 6870 | -1 | no | no | -1 | 2 | 90 | 2017 | 车顶选装空调的位置和数量;车身两侧选装场地灯的位置和数量；该车装有ABS，型号：0 265 242 ***，厂家为：BOSCH | no | 298 | 4×2 | 宽体 | 菲亚特动力科技研发(上海)有限公司 | 4 | 281010 | 280463¦281010 | <10 | ZCFC270C5H5155063 | 依维柯 | 依维柯70C17H |  | 0 | 4/11/2018 13:13:13 | 4/11/2018 13:13:13 | 0
36299 | 880330756 | 沈阳航天新星机电有限责任公司 | 客车 | 救护车 | 新阳牌 | XY5032XJHJL01 | JX6533TA-M5 | DURATORQ4D205L | 柴油 | 国Ⅴ | 1998 | 89 | 1736 | 1720 | 215/75R16LT | -/2 | 3300 | no | 2 | 5341 | 2032 | 2407 | -1 | -1 | -1 | 3495 | -1 | 2340 | -1 | no | 6 | -1 | no | 156 | 2017 | no | no | 300 | 4×2 | 宽体 | 江铃汽车股份有限公司 | 4 | 281011 | 281011 | <10 | LJXCMDFC2HTV27978 | 江铃全顺 | 新全顺 | model_ID是：：16070139和重复 | 0 | 4/11/2018 13:13:13 | 4/11/2018 13:13:13 | -1
36300 | 880340758 | 南京金龙客车制造有限公司 | 客车 | 纯电动城市客车 | 开沃牌 | NJL6680BEV26 | no | TZ380XSA10 | 电 | no | 0 | 100 | 1932 | 1712 | 215/75R17.5 | 2018-03-04 | 3700 | 4000/5500 | 2 | 6800 | 2270 | 2952 | -1 | -1 | -1 | 9500 | -1 | 6330 | -1 | no | 1948-12-01 | -1 | no | 69 | 2017 | 该产品为新能源车辆，新能源类型为纯电动。 | no | 300 | 4×2 | 中巴公交 | 南京金龙客车制造有限公司 | 0 | 281012 | 281012 | <10 | LC9KB4KG0HENJL069 | no | no |  | 0 | 4/11/2018 13:13:13 | 4/11/2018 13:13:13 | 0
36301 | 880350712 | 中通客车控股股份有限公司 | 客车 | 客车 | 中通牌 | LCK6661D5E | EQ6570K5AC | YC4FA130-50 | 柴油 | 国Ⅴ | 2982 | 95 | 1750 | 1586 | 7.00R16LT | 2018-09-11 | 3300 | no | 2 | 6620 | 2240 | 3030 | -1 | -1 | -1 | 6450 | -1 | 4420 | -1 | no | 19 | -1 | no | 100 | 2017 | 该车已设定ECU限速，限速100km/h。 | no | 296 | 4×2 | 中巴非公交 | 广西玉柴机器股份有限公司 | 4 | 281013 | 281013 | <10 | LGF1797G1HF103175 | no | no |  | 0 | 4/11/2018 13:13:13 | 4/11/2018 13:13:13 | 0
36302 | 880360767 | 南京金龙客车制造有限公司 | 客车 | 纯电动厢式运输车 | 开沃牌 | NJL5031XXYBEV | no | CM6050L090 | 电 | no | -1 | 90 | 1450 | 1440 | 195/70R15LT 10PR | -/5 | 2590 | 1680/1710 | 2 | 4900 | 1700 | 2240 | -1 | -1 | -1 | 3390 | 1165 | 1900 | -1 | no | no | -1 | 2+3 | 100 | 2017 | 该产品为新能源车辆，新能源类型为纯电动 | no | 299 | 4×2 | 窄体 | 江苏易动新能源有限公司 | 0 | 281014 | 276183¦281014 | <10 | LC9KE2MF5HRNJL027 | 南京金龙 | 开沃D12 |  | 0 | 4/11/2018 13:13:13 | 4/11/2018 13:13:13 | 0
36303 | 880370717 | 南京汽车集团有限公司 | 客车 | 检测车 | 依维柯牌 | NJ5045XJCD7D | NJ6565DCM 整车 | F1CE34818 | 柴油 | 国Ⅴ | 2998 | 107 | 1695 | 1540 | 6.50R16LT | -/6 | 3310 | no | 2 | 5610 | 2000 | 2740 | -1 | -1 | -1 | 4280 | -1 | 2750 | -1 | no | 6 | -1 | no | 130 | 2017 | no | no | 296 | 4×2 | 宽体 | 南京依维柯汽车有限公司发动机分公司 | 4 | 281015 | 281015 | 10-50 | LNPHASAG0HVN02171 | 南维柯 | 宝迪/新宝迪 |  | 0 | 4/11/2018 13:13:13 | 4/11/2018 13:13:13 | 0
36304 | 880380744 | 河北长安汽车有限公司 | 客车 | 救护车 | 长安牌 | SC5030XJHCC5 | SC6520CC5 | 4G94S | 汽油 | 国Ⅴ | 1999 | 91 | 1445 | 1450 | 195/70R15C | -/5 | 3250 | 1035/1565 | 2 | 5180 | 1744 | 2380 | -1 | -1 | -1 | 2600 | -1 | 1745 | -1 | no | 6 | -1 | no | 130 | 2017 | 带IUPR,选装去掉前雾灯;选装铝轮毂,选装另一种车轮装饰罩;发动机净功率87Kw。 | 8.7 | 292 | 4×2 | 宽体 | 哈尔滨东安汽车动力股份有限公司 | 4 | 281016 | 281016 | <10 | LS4AFU3A5HG659419 | 长安 | 睿行M90 | model_ID是：：11577199和重复 | 0 | 4/11/2018 13:13:13 | 4/11/2018 13:13:13 | -1
36305 | 880390721 | 上海汽车商用车有限公司 | 客车 | 客车 | 大通牌 | SH6571A3D4-N | no | SC25R136Q4 | 柴油 | 国Ⅳ | 2499 | 100 | 1734 | 1728 | 215/75R16LT | -/2 | 3850 | 1550/1945 | 2 | 5700 | 1998 | 2345 | -1 | -1 | -1 | 3495 | -1 | 2380 | -1 | no | 16 | -1 | no | 150 | 2017 | 该车不作为公路,旅游客车使用.选装侧踏步,牌照装饰板,前围,图形商标.选装中顶.发动机最大净功率:97.8kW. | 8.5 | 296 | 4×2 | 宽体 | 上海柴油机股份有限公司 | 4 | 281017 | 281017 | 10-50 | LSKG5GC11HA108088 | 大通 | 大通V80 |  | 0 | 4/11/2018 13:13:13 | 4/11/2018 13:13:13 | 0
36306 | 880400795 | 北京星光陆通视音频广播技术有限公司 | 客车 | 旅居车 | 载通牌 | BZT5032XLJA | JX5033XXYPF-M5 | ECOBOOST4G20B5L | 汽油 | 国Ⅴ | 1997 | 149 | 1736 | 1720 | 215/75R16LT | -/2 | 3300 | 1510/1760 | 2 | 5341 | 2032 | 2412 | -1 | -1 | -1 | 3270 | -1 | 2820 | -1 | no | 4 | -1 | no | 156 | 2017 | no | no | 298 | 4×2 | 宽体 | 江铃汽车股份有限公司 | 4 | 281018 | 281018 | <10 | LJXCM3FCXGTV08376 | 江铃 | 新全顺 |  | 0 | 4/11/2018 13:13:13 | 4/11/2018 13:13:13 | 0
36307 | 880410711 | 镇江康飞汽车制造股份有限公司 | 客车 | 冷藏车 | 康飞牌 | KFT5041XLC5F | NJ5045XXYDD | F1CE34818 | 柴油 | 国Ⅴ | 2998 | 107 | 1695 | 1540 | 6.50R16LT | -/7 | 3310 | no | 2 | 5580 | 2000 | 2920 | -1 | -1 | -1 | 4280 | 955 | 3130 | -1 | no | no | -1 | 3 | 110 | 2017 | no | no | 295 | 4×2 | 宽体 | 南京依维柯汽车有限公司发动机分公司 | 4 | 281019 | 281019 | <10 | LNYSBKA49HV601303 | 南维柯 | 宝迪/新宝迪 |  | 0 | 4/11/2018 13:13:13 | 4/11/2018 13:13:13 | 0
36308 | 880420731 | 东风汽车股份有限公司 | 客车 | 小学生专用校车 | 东风牌 | DFA6698KX5B | EQ6668KX5AC | YC4FA115-50 | 柴油 | 国Ⅴ | 2982 | 85 | 1670 | 1525 | 215/75R16LT | 2018-09-11 | 3800 | 2200/3700 | 2 | 6945 | 2000 | 2910 | -1 | -1 | -1 | 5900 | -1 | 4500 | -1 | no | 28 | -1 | no | 80 | 2017 | 1.该车可选装空调和外摆门,选装上支架后视镜;2.选装空调时车高为 2910mm,整备质量为4500kg;3.采用1670/1525轮距时,车长为6880mm,车宽为2000mm,总质量为5900kg,额定载客人数为24-28;4.该车应装具有卫星定位功能的行驶记录仪;5.该车装有限速装置,最高车速不大于80km/h;6.ABS | 16.5 | 302 | 4×2 | 中巴非公交 | 广西玉柴机器股份有限公司 | 4 | 281020 | 281020 | <10 | LGF1996L0HF141196 | no | no |  | 0 | 4/11/2018 13:13:13 | 4/11/2018 13:13:13 | 0
36309 | 880430747 | 江铃汽车股份有限公司 | 客车 | 多用途乘用车 | 江铃全顺牌 | JX6580TA-M5 | 承载式车身 | DURATORQ4D225H | 柴油 | 国Ⅴ | 2198 | 100 | 1740 | 1704 | 215/75R16LT | -/2 | 3750 | 1700/2000 | 2 | 5780 | 2000 | 2360 | -1 | -1 | -1 | 3700 | -1 | 2310 | -1 | no | 6 | -1 | no | 145 | 2017 | 选装ABS,号牌板支架。选装普通款前大灯。 | 12 | 287 | 4×2 | 宽体 | 江铃汽车股份有限公司 | 4 | 281021 | 281021 | <10 | LJXCMDJD1HT124655 | 江铃全顺 | 新世代全顺 | model_ID是：：6760120和重复 | 0 | 4/11/2018 13:13:13 | 4/11/2018 13:13:13 | -1
36310 | 880440737 | 东风特种汽车有限公司 | 客车 | 客车 | 东风牌 | EQ6608LTV | EQ6570K5AC | YC4FA115-50 | 柴油 | 国Ⅴ | 2982 | 85 | 1750 | 1586 | 7.00R16LT | 2018-09-11 | 3300 | 2200/3500 | 2 | 5990 | 2280 | 2830 | -1 | -1 | -1 | 5700 | -1 | 4100 | -1 | no | 19 | -1 | no | 95 | 2017 | 该车发动机ECU已开通限速功能，配置排气制动及ABS防抱死系统。 | no | 302 | 4×2 | 中巴非公交 | 广西玉柴机器股份有限公司 | 4 | 281022 | 281022 | <10 | LGF1797G4HF192823 | no | no |  | 0 | 4/11/2018 13:13:13 | 4/11/2018 13:13:13 | 0
36311 | 880450734 | 江西省金沙汽车股份有限公司 | 客车 | 冷藏车 | 雪莲冷链牌 | JSC5043XLCXJM | JX5040XXYTJ-M5 | DURATORQ4D225H | 柴油 | 国Ⅴ | 2198 | 100 | 1740 | 1704 | 215/75R16LT | -/2 | 3750 | 1700/2000 | 2 | 5780 | 2000 | 2570 | -1 | -1 | -1 | 3700 | 925 | 2580 | 0.4300 | no | no | -1 | 3 | 145 | 2017 | 车厢顶部封闭 ，不可开启，驾驶区与货舱用隔板进行有效隔离，选装顶置冷凝器。 | 12 | 299 | 4×2 | 宽体 | 江铃汽车股份有限公司 | 4 | 281023 | 278023¦278124¦281023 | <10 | LJXBMDJDXHT113696 | 江铃全顺 | 新世代全顺 |  | 0 | 4/11/2018 13:13:13 | 4/11/2018 13:13:13 | 0
36312 | 880460711 | 安徽安凯汽车股份有限公司 | 客车 | 城市客车 | 安凯牌 | HFF6609GDE5FB | HFC6570KY2V | YC4FA115-50 | 柴油 | 国Ⅴ | 2982 | 85 | 1850 | 1600 | 7.00R16 | 2018-11-10 | 3100 | no | 2 | 5990 | 2250 | 2995 | -1 | -1 | -1 | 6500 | -1 | 4280 | -1 | no | 19/18 | -1 | no | 69 | 2017 | no | no | 302 | 4×2 | 中巴公交 | 广西玉柴机器股份有限公司 | 4 | 281024 | 281024 | <10 | LJ166D3C4H3009750 | no | no |  | 0 | 4/11/2018 13:13:13 | 4/11/2018 13:13:13 | 0
36313 | 880470748 | 镇江飞驰汽车集团有限责任公司 | 客车 | 冷藏车 | 飞球牌 | ZJL5048XLCB5 | SH5041XXYA7D5 | SC25R136.1Q5 | 柴油 | 国Ⅴ | 2499 | 100 | 1734 | 1728 | 215/75R16LT | -/2 | 3850 | 1760/2040 | 2 | 5910 | 1998 | 2675 | -1 | -1 | -1 | 3800 | 955 | 2520 | -1 | no | no | -1 | 3 | 120 | 2017 | 选装其它厂家功率相当的制冷机组。ABS型号:ABS 9.0,ESP9。驾驶区与货舱有有效隔离,货窗封闭。厢体顶部封闭,不可开启。发动机净功率97.5kW。 | 9.3 | 295 | 4×2 | 宽体 | 上海柴油机股份有限公司 | 4 | 281025 | 281025 | <10 | LSKG5GC1XGA244069 | 大通 | 大通V80 |  | 0 | 4/11/2018 13:13:13 | 4/11/2018 13:13:13 | 0
36314 | 880480782 | 一汽客车(无锡)有限公司 | 客车 | 客车 | 解放牌 | CA6601PFD80 | HQG6550HTD5 | 4DX23-120E5 | 柴油 | 国Ⅴ | 3857 | 90 | 1720 | 1570 | 7.00R16LT | 2018-04-11 | 3300 | no | 2 | 5990 | 2100 | 2750 | -1 | -1 | -1 | 5980 | -1 | 3700 | -1 | no | 17 | -1 | no | 100 | 2017 | no | no | 298 | 4×2 | 中巴非公交 | 一汽解放汽车有限公司无锡柴油机厂 | 4 | 281026 | 281026 | 10-50 | LCF4DBR10H0Z19470 | no | no |  | 0 | 4/11/2018 13:13:13 | 4/11/2018 13:13:13 | 0
36315 | 880490769 | 厦门金龙旅行车有限公司 | 客车 | 客车 | 金旅牌 | XML6601J15 | no | YC4FA115-50 | 柴油 | 国Ⅴ | 2982 | 85 | 1665 | 1525 | 215/75R17.5 | 2018-03-04 | 3300 | no | 2 | 5990 | 2050 | 2760 | -1 | -1 | -1 | 5400 | -1 | 3920 | -1 | no | 19 | -1 | no | 100 | 2017 | no | 12.8 | 302 | 4×2 | 中巴非公交 | 广西玉柴机器股份有限公司 | 4 | 281027 | 281027 | <10 | LL3ABADDXHA002421 | no | no | model_ID是：：7133120和重复 | 0 | 4/11/2018 13:13:13 | 4/11/2018 13:13:13 | -1
36316 | 880500713 | 厦门金龙旅行车有限公司 | 客车 | 客车 | 金旅牌 | XML6700J18Q | no | 3TZ | 汽油 | 国Ⅳ | 2693 | 120 | 1710 | 1525 | 215/75R17.5 | 2018-03-04 | 3935 | no | 2 | 6970 | 2050 | 2890 | -1 | -1 | -1 | 6500 | -1 | 4240 | -1 | no | 16 | -1 | no | 100 | 2017 | no | 17 | 292 | 4×2 | 中巴非公交 | 绵阳新晨动力机械有限公司 | 4 | 281028 | 281028 | <10 | LL3ACAAD0HA002395 | no | no |  | 0 | 4/11/2018 13:13:13 | 4/11/2018 13:13:13 | 0
36317 | 880510774 | 厦门金龙联合汽车工业有限公司 | 客车 | 厢式运输车 | 金龙牌 | XMQ5037XXY05 | no | V22 | 汽油 | 国Ⅴ | 2237 | 82 | 1470 | 1465 | 195R15LT | -/3 | 3350 | no | 2 | 5310 | 1725 | 2180 | -1 | -1 | -1 | 3150 | 1220 | 1800 | -1 | no | no | -1 | 2 | 120 | 2017 | no | 10.2 | 301 | 4×2 | 宽体 | 绵阳新晨动力机械有限公司 | 4 | 281029 | 281029 | <10 | LA69BAA4XHB516929 | 厦门金龙 | 金威 |  | 0 | 4/11/2018 13:13:13 | 4/11/2018 13:13:13 | 0
36318 | 880520764 | 郑州宇通客车股份有限公司 | 客车 | 幼儿专用校车 | 宇通牌 | ZK6535DX53 | ZK6535CD5 | 4DW93-84E5 | 柴油 | 国Ⅴ | 2540 | 64 | 1465 | 1314 | 215/75R16LT | 2018-03-03 | 3100 | no | 2 | 5345 | 1820 | 2500 | -1 | -1 | -1 | 4650 | -1 | 3970 | -1 | no | 19 | -1 | no | 80 | 2017 | no | no | 302 | 4×2 | 中巴非公交 | 一汽解放汽车有限公司无锡柴油机厂 | 4 | 281030 | 277470¦281030 | <10 | LZYTGTA21H1071311 | no | no | model_ID是：：5377139和重复 | 0 | 4/11/2018 13:13:13 | 4/11/2018 13:13:13 | -1
36319 | 880530717 | 北汽福田汽车股份有限公司 | 客车 | 轻型客车 | 福田牌 | BJ6608B2DDA-V1 | no | ISF2.8s5F148 | 柴油 | 国Ⅴ | 2780 | 110 | 1740 | 1704 | 215/75R16C | -/2 | 3750 | 1750/2450 | 2 | 5990 | 2000 | 2640 | -1 | -1 | -1 | 4200 | -1 | 2710 | -1 | no | 13 | -1 | no | 100 | 2017 | no | 11.1 | 299 | 4×2 | 宽体 | 北京福田康明斯发动机有限公司 | 4 | 281032 | 281032 | <10 | LVCB2NBA9HS058838 | 福田 | 图雅诺 |  | 0 | 4/11/2018 13:13:13 | 4/11/2018 13:13:13 | 0
36320 | 880540769 | 东风汽车股份有限公司 | 客车 | 冷藏车 | 东风牌 | EQ5040XLC5A1 | no | ZD25D14-5N | 柴油 | 国Ⅴ | 2499 | 100 | 1734 | 1728 | 215/75 R16C | -/2+1 | 3610 | 1540/2310 | 2 | 5750 | 2036 | 2590 | -1 | -1 | -1 | 3850 | 660 | 2800 | -1 | no | no | -1 | 3+3 | 150 | 2018 | 1,驾驶区与货舱用隔板进行有效隔离,车厢顶部封闭,不可开启;车辆外部标识及字样可按行业或用户要求喷涂或粘贴; | 10.6 | 285 | 4×2 | 宽体 | 东风轻型发动机有限公司 | 4 | 281033 | 281033 | <10 | LGFB7A2JXHC103086 | 东风 | 御风 |  | 0 | 4/11/2018 13:13:13 | 4/11/2018 13:13:13 | 0
36321 | 880550733 | 福建奔驰汽车有限公司 | 客车 | 轻型客车 | 梅赛德斯-奔驰牌 | FA6591 | no | 651955 | 柴油 | 国Ⅴ | 2143 | 110 | 1700 | 1718 | 235/65R16C | -/2 | 3665 | no | 2 | 5910 | 1993 | 2840 | -1 | -1 | -1 | 3880 | -1 | 2740 | -1 | no | 13 | -1 | no | 130 | 2017 | 1带OBD；ABS型号：ESP8，ABS生产企业：博世汽车部件(苏州)有限公司；2、选装中间通道地毯；3、选装后挡风玻璃、侧窗玻璃颜色，侧滑动窗；4、选装车内窗帘；5、选装电动倒车镜、豪华仪表；6、选装铝圈；7、选装车内行李架；8、选装镀铬前格栅；9、该车不作为公路、旅游客车使用。 | 12 | 299 | 4×2 | 宽体 | 德国戴姆勒集团 | 4 | 281035 | 281035 | <10 | LB1RE6491H8005045 | 奔驰 | 凌特 | model_ID是：：1446145和重复 | 0 | 4/11/2018 13:13:13 | 4/11/2018 13:13:13 | -1
36322 | 880560757 | 郑州宇通客车股份有限公司 | 客车 | 客车 | 宇通牌 | ZK6609D5Y | ZK6570CD6 | ISF3.8s5168 | 柴油 | 国Ⅴ | 3760 | 125 | 1840 | 1630 | 215/75R17.5 | -/3 | 3100 | no | 2 | 5995 | 2240 | 2985 | -1 | -1 | -1 | 6570 | -1 | 5090 | -1 | no | 19 | -1 | no | 100 | 2018 | no | no | 300 | 4×2 | 中巴非公交 | 北京福田康明斯发动机有限公司 | 4 | 281037 | 278523¦279032¦279472¦281037 | 50-100 | LZYTGTC20H1070471 | no | no |  | 0 | 4/11/2018 13:13:13 | 4/11/2018 13:13:13 | 0
36323 | 880570723 | 厦门金龙联合汽车工业有限公司 | 客车 | 客车 | 金龙牌 | XMQ6606AYD5D | XMQ6571R2 | YC4FA115-50 | 柴油 | 国Ⅴ | 2982 | 85 | 1665 | 1525 | 7.00R16LT | 2018-03-03 | 3300 | no | 2 | 5990 | 2050 | 2680 | -1 | -1 | -1 | 5600 | -1 | 3800 | -1 | no | 19 | -1 | no | 100 | 2018 | 该车已安装限速装置，限速100km/h。 | 14 | 302 | 4×2 | 中巴非公交 | 广西玉柴机器股份有限公司 | 4 | 281041 | 280744¦281041 | 10-50 | LA6S1AS41JC304049 | no | no |  | 0 | 4/11/2018 13:13:13 | 4/11/2018 13:13:13 | 0
36324 | 880580710 | 江铃汽车股份有限公司 | 客车 | 厢式运输车 | 江铃牌 | JX5040XXYTC-M5 | 承载式车身 | JX493ZLQ5 | 柴油 | 国Ⅴ | 2771 | 85 | 1692 | 1700 | 215/70R15LT | -/3 | 2835 | 1710/1800 | 2 | 4944 | 1972 | 2215 | -1 | -1 | -1 | 3510 | 1430 | 1885 | -1 | no | no | -1 | 3 | 120 | 2018 | no | 8.9 | 296 | 4×2 | 宽体 | 江铃汽车股份有限公司 | 4 | 281042 | 281042 | >=200 | LEFBMCCB0JT010296 | 江铃 | 特顺 |  | 0 | 4/11/2018 13:13:13 | 4/11/2018 13:13:13 | 0
36325 | 880590718 | 江西江铃集团晶马汽车有限公司 | 客车 | 厢式运输车 | 晶马牌 | JMV5043XXY | JMV6608CF | JX493ZLQ5 | 柴油 | 国Ⅴ | 2771 | 85 | 1665 | 1570 | 7.00R16 | 2018-03-04 | 3300 | 1705/2790 | 2 | 5995 | 2100 | 2660 | -1 | -1 | -1 | 4495 | 1165 | 3200 | -1 | no | no | -1 | 2 | 100 | 2018 | 配置ABS系统,其型号:APG3550500A,生产企业:浙江亚太机电股份有限公司 | 12 | 279 | 4×2 | 中巴非公交 | 江铃汽车股份有限公司 | 4 | 281043 | 275930¦281043 | <10 | LN0KD0940JK180231 | no | no |  | 0 | 4/11/2018 13:13:13 | 4/11/2018 13:13:13 | 0
36326 | 880600733 | 东风汽车股份有限公司 | 客车 | 旅居车 | 东风牌 | EQ5043XLJ5A1 | no | ZD25D14-5N | 柴油 | 国Ⅴ | 2499 | 100 | 1734 | 1728 | 215/75 R16C | -/2+1 | 3610 | 1540/2210 | 2 | 5950 | 2036 | 2890 | -1 | -1 | -1 | 3750 | -1 | 3200 | -1 | no | 6 | -1 | no | 150 | 2018 | 1,可选装顶置行李架,侧遮阳篷,后爬梯,上掀窗,夜间照明灯及自行车架等设备;2,车辆外部标识及字样可按行业或用户要求喷涂或粘贴;车内设有桌椅,睡具,炊具,储藏器皿,卫生设施及必要的照明和空气调节等设施; | no | 289 | 4×2 | 宽体 | 东风轻型发动机有限公司 | 4 | 281044 | 281044 | 10-50 | LGFB7A1J0HC110596 | 东风 | 御风 |  | 0 | 4/11/2018 13:13:13 | 4/11/2018 13:13:13 | 0
36327 | 880610736 | 郑州宇通客车股份有限公司 | 客车 | 小学生专用校车 | 宇通牌 | ZK6575DX52 | ZK6565CD5 | WP2.3Q95E50 | 柴油 | 国Ⅴ | 2290 | 70 | 1594 | 1430 | 215/75R16LT | 2018-03-03 | 3300 | no | 2 | 5745 | 1920 | 2630 | -1 | -1 | -1 | 5150 | -1 | 4100 | -1 | no | 19 | -1 | no | 80 | 2018 | no | no | 302 | 4×2 | 中巴非公交 | 潍柴动力扬州柴油机有限责任公司 | 4 | 281045 | 275837¦278740¦281045 | 100-200 | LZYTGTA20J1003734 | no | no |  | 0 | 4/11/2018 13:13:13 | 4/11/2018 13:13:13 | 0
36328 | 880620772 | 无锡华策汽车有限公司 | 客车 | 小学生专用校车 | 华新牌 | HM6700XFD5JS | HFC6640KYXV | YC4FA115-50 | 柴油 | 国Ⅴ | 2982 | 85 | 1850 | 1600 | 225/75R16LT | 2018-11-10 | 3800 | no | 2 | 6995 | 2300 | 2920 | -1 | -1 | -1 | 6400 | -1 | 4570 | -1 | no | 37 | -1 | no | 80 | 2018 | 此车为专用校车，已安装限速装置，限速80km/h；ABS；前盘桥式制动；行车记录仪带GPS功能 | no | 296 | 4×2 | 中巴非公交 | 广西玉柴机器股份有限公司 | 4 | 281046 | 281046 | <10 | LJ166E4C3H3006570 | no | no |  | 0 | 4/11/2018 13:13:13 | 4/11/2018 13:13:13 | 0
36329 | 880630754 | 重庆金冠汽车制造股份有限公司 | 客车 | 运钞车 | 圣路牌 | SLT5032XYCE1W | JX6471PA-L5 | 4G69S4N | 汽油 | 国Ⅴ | 2378 | 100 | 1692 | 1700 | 215/70R 15LT | -/3 | 2835 | 1220/1610 | 2 | 5414 | 1974 | 2280 | -1 | -1 | -1 | 2830 | 70 | 2370 | -1 | no | 6 | -1 | no | 140 | 2018 | no | 10.6 | 298 | 4×2 | 宽体 | 沈阳航天三菱汽车发动机制造有限公司 | 4 | 281048 | 281048 | <10 | LJXBMFCB5HT121079 | 江铃全顺 | 经典全顺 |  | 0 | 4/11/2018 13:13:13 | 4/11/2018 13:13:13 | 0
36330 | 880640722 | 江西江铃汽车集团改装车股份有限公司 | 客车 | 流动服务车 | 江铃全顺牌 | JX5036XDWZJ | JX6503P-L5 | ECOBOOST4G20B5L | 汽油 | 国Ⅴ | 1997 | 149 | 1736 | 1720 | 215/75R16LT | -/1 | 2933 | 1375/1925 | 2 | 4974 | 2032 | 2060 | -1 | -1 | -1 | 3300 | -1 | 2490 | -1 | no | 7 | -1 | no | 156 | 2018 | no | no | 296 | 4×2 | 宽体 | 江铃汽车股份有限公司 | 4 | 281050 | 281050 | <10 | LJXCL3DB2HTV33075 | no | no |  | 0 | 4/11/2018 13:13:13 | 4/11/2018 13:13:13 | 0
36331 | 880650794 | 江铃汽车股份有限公司 | 客车 | 客车 | 江铃牌 | JX6571T-M5 | 承载式车身 | JX493ZLQ5 | 柴油 | 国Ⅴ | 2771 | 85 | 1692 | 1700 | 225/70R15LT | -/3 | 3570 | 1650/1860 | 2 | 5496 | 1972 | 2625 | -1 | -1 | -1 | 3510 | -1 | 2255 | -1 | no | 14 | -1 | no | 120 | 2018 | no | 9.1 | 294 | 4×2 | 宽体 | 江铃汽车股份有限公司 | 4 | 281051 | 281051 | <10 | LEFBHCHC5JT012535 | 江铃 | 特顺 |  | 0 | 4/11/2018 13:13:13 | 4/11/2018 13:13:13 | 0
36332 | 880660739 | 南京金龙客车制造有限公司 | 客车 | 纯电动厢式运输车 | 开沃牌 | NJL5031XXYBEV8 | no | CM6050L090 | 电 | no | -1 | 90 | 1450 | 1440 | 195/70R15LT 10PR | -/5 | 2590 | 1540/1710 | 2 | 4900 | 1700 | 2240 | -1 | -1 | -1 | 3250 | 1320 | 1800 | -1 | no | no | -1 | 2 | 100 | 2018 | 该产品为新能源车辆，新能源类型为纯电动 | no | 300 | 4×2 | 窄体 | 旭利无锡电气技术有限公司 | 0 | 281052 | 281052 | <10 | LMEEBL1F7JRA00004 | no | no |  | 0 | 4/11/2018 13:13:13 | 4/11/2018 13:13:13 | 0
36333 | 880670740 | 上海汽车商用车有限公司 | 客车 | 旅居车 | 大通牌 | SH5041XLJA2D5 | no | SC25R136.1Q5 | 柴油 | 国Ⅴ | 2499 | 100 | 1734 | 1728 | 215/75R16LT | -/2 | 3850 | 1760/2040 | 2 | 5860 | 1998 | 2820 | -1 | -1 | -1 | 3800 | -1 | 2875 | -1 | no | 5 | -1 | no | 150 | 2018 | 选装太阳能电池板,遮阳蓬,车顶空调,换气扇,卫星天线,推拉侧车窗,侧踏步,牌照装饰板,前围,图形商标,随底盘选装高顶.配备卧具等旅居生活设施和娱乐设施等专用装置,选装厨具、卫生设施等旅居生活设施等专用装置.发动机最大净功率:97.5kW. | no | 295 | 4×2 | 宽体 | 上海柴油机股份有限公司 | 4 | 281053 | 281053 | <10 | LSKG5GC15JA046281 | 大通 | 大通V80 |  | 0 | 4/11/2018 13:13:13 | 4/11/2018 13:13:13 | 0
36334 | 880680725 | 北汽福田汽车股份有限公司 | 客车 | 轻型客车 | 福田牌 | BJ6539B1PVA-C5 | no | 4Q20M | 汽油 | 国Ⅴ | 1998 | 95 | 1470 | 1465 | 195R15C | -/4 | 3050 | 1400/1750 | 2 | 5320 | 1695 | 2240 | -1 | -1 | -1 | 3150 | -1 | 2025 | -1 | no | 10 | -1 | no | 120 | 2018 | no | 10.1 | 288 | 4×2 | 窄体 | 北汽福田汽车股份有限公司 | 4 | 281054 | 281054 | <10 | LVCB2NVA3JS022774 | 福田 | 风景G7 |  | 0 | 4/11/2018 13:13:13 | 4/11/2018 13:13:13 | 0
36335 | 880690784 | 江苏法瑞德专用汽车有限公司 | 客车 | 旅居车 | 法瑞德牌 | FRD5044XLJ | 45C17HV | F1CFL411F*A | 柴油 | 国Ⅴ | 2998 | 126 | 1740 | 1542 | 195/75R16 | -/- | 3520 | 1498/3000 | 2 | 5963 | 2010 | 2960 | 2960 | -1 | -1 | 4498 | -1 | 3500 | -1 | no | 4 | -1 | no | 120 | 2018 | 220V电源,卧具,厨具,生活设施和影音娱乐等设施,选装遮阳蓬,车顶空调,换气扇,卫星天线,行李架.ABS生产企业:BOSCH,ABS型号:0 265 242 ***.发动机最大净功率:125kW. | no | 300 | 4×2 | 宽体 | 菲亚特动力科技研发(上海)有限公司 | 4 | 281055 | 281055 | <10 | ZCFC245C1H5180372 | 依维柯 | 依维柯45C17HV |  | 0 | 4/11/2018 13:13:13 | 4/11/2018 13:13:13 | 0
36336 | 880700712 | 厦门金龙旅行车有限公司 | 客车 | 商务车 | 金旅牌 | XML5035XSW65 | XML6502J65 | V20 | 汽油 | 国Ⅴ | 2020 | 81 | 1450 | 1430 | 195/70R15C | -/5 | 2590 | no | 2 | 5030 | 1700 | 2240 | -1 | -1 | -1 | 2860 | -1 | 1760 | -1 | no | 9 | -1 | no | 130 | 2018 | 该车装有限速装置，最高车速限定为100km/h。 | 11 | 288 | 4×2 | 窄体 | 绵阳新晨动力机械有限公司 | 4 | 281056 | 281056 | <10 | LL3AAAAC5JA000452 | 金旅 | 海狮 |  | 0 | 4/11/2018 13:13:13 | 4/11/2018 13:13:13 | 0
36337 | 880710774 | 上海汽车商用车有限公司 | 客车 | 多用途乘用车 | 大通牌 | SH6521A2D5 | no | SC25R136.1Q5 | 柴油 | 国Ⅴ | 2499 | 100 | 1734 | 1728 | 215/75R16LT | -/2 | 3100 | 1760/2040 | 2 | 4950 | 1998 | 2345 | -1 | -1 | -1 | 3800 | -1 | 2210 | -1 | no | 9 | -1 | no | 150 | 2018 | 选装侧窗玻璃、侧踏步、全镀铬水箱面罩、前围.该车不装后踏步、不装副驾安全气囊.发动机最大净功率:97.5kW. | 9.3 | 302 | 4×2 | 宽体 | 上海柴油机股份有限公司 | 4 | 281057 | 276456¦277243¦281057 | <10 | LSKG4GC18JA049971 | 大通 | 大通V80 |  | 0 | 4/11/2018 13:13:13 | 4/11/2018 13:13:13 | 0
36338 | 880720783 | 江苏九龙汽车制造有限公司 | 客车 | 救护车 | 大马牌 | HKL5031XJHQE | HKL6480QEB | 4GA1-2 | 汽油 | 国Ⅴ | 1997 | 105 | 1655 | 1650 | 195R15LT | -/4 | 2570 | 1450/1600 | 2 | 4840 | 1880 | 2440 | -1 | -1 | -1 | 3050 | -1 | 2450 | -1 | no | 7 | -1 | no | 150 | 2018 | no | 10.5 | 302 | 4×2 | 窄体 | 江苏九龙汽车制造有限公司 | 4 | 281058 | 281058 | <10 | LJSKA2AH1JD005120 | 大马 | A4 |  | 0 | 4/11/2018 13:13:13 | 4/11/2018 13:13:13 | 0
36339 | 880730798 | 江西江铃汽车集团改装车股份有限公司 | 客车 | 流动服务车 | 江铃全顺牌 | JX5049XDWMJ | JX6501TA-L5 | DURATORQ4D225H | 柴油 | 国Ⅴ | 2198 | 100 | 1745 | 1700 | 215/75R16LT | -/2 | 2933 | 1550/2000 | 2 | 4963 | 2000 | 2535 | -1 | -1 | -1 | 3550 | -1 | 2585 | -1 | no | 7 | -1 | no | 140 | 2018 | no | no | 296 | 4×2 | 宽体 | 江铃汽车股份有限公司 | 4 | 281060 | 281060 | <10 | LJXBMDDB3JT012547 | 江铃全顺 | 新世代全顺 |  | 0 | 4/11/2018 13:13:13 | 4/11/2018 13:13:13 | 0
36340 | 880740718 | 常熟华东汽车有限公司 | 客车 | 运钞车 | 华东牌 | CSZ5035XYC5 | JX6471PA-L5 | 4G69S4N | 汽油 | 国Ⅴ | 2378 | 100 | 1692 | 1700 | 215/70R15LT | -/3 | 2835 | no | 2 | 5036 | 1974 | 2225 | -1 | -1 | -1 | 2830 | 90 | 2350 | -1 | no | 6 | -1 | no | 140 | 2018 | no | no | 303 | 4×2 | 宽体 | 沈阳航天三菱汽车发动机制造有限公司 | 4 | 281061 | 281061 | <10 | LJXBMFCB1JT010776 | 江铃全顺 | 经典全顺 |  | 0 | 4/11/2018 13:13:13 | 4/11/2018 13:13:13 | 0
36341 | 880750759 | 南京客车制造厂有限责任公司 | 客车 | 检测车 | 雨花牌 | NJK5048XJC45 | JX6580TA-M5 | DURATORQ4D225H | 柴油 | 国Ⅴ | 2198 | 100 | 1740 | 1704 | 215/75R16LT | -/2 | 3750 | no | 2 | 5780 | 2000 | 2820 | -1 | -1 | -1 | 3600 | -1 | 2960 | -1 | no | 7 | -1 | no | 145 | 2018 | no | no | 299 | 4×2 | 宽体 | 江铃汽车股份有限公司 | 4 | 281062 | 281062 | <10 | LJXCMDJD8JT011436 | 江铃全顺 | 新世代全顺 |  | 0 | 4/11/2018 13:13:13 | 4/11/2018 13:13:13 | 0
36342 | 880760763 | 桂林客车工业集团有限公司 | 客车 | 客车 | 五菱牌 | GL6508CQV | no | LJ475QNE1 | 汽油 | 国Ⅴ | 1590 | 71 | 1675 | 1675 | 185R15C | -/- | 3570 | 1520/1680 | 2 | 5035 | 1900 | 2500 | -1 | -1 | -1 | 3200 | -1 | 1965 | -1 | no | 11 | -1 | no | 97 | 2018 | 该车选装空调；乘客门选装外摆门;该车有OBD;安装限速装置;安装具有卫星定位功能的行驶记录仪; | 11.2 | 291 | 4×2 | 专用 | 柳州五菱汽车有限责任公司柳州机械厂 | 4 | 281063 | 278535¦281063 | <10 | LGLAA2B14JK313002 | no | no |  | 0 | 4/11/2018 13:13:13 | 4/11/2018 13:13:13 | 0
36343 | 880770795 | 江西江铃汽车集团改装车股份有限公司 | 客车 | 流动服务车 | 江铃牌 | JX5045XDWMJ | JX6491T-M5 | JX493ZLQ5 | 柴油 | 国Ⅴ | 2771 | 85 | 1692 | 1700 | 215/70R15LT | -/3 | 2835 | 1710/1800 | 2 | 4744 | 1972 | 2215 | -1 | -1 | -1 | 3510 | -1 | 2520 | -1 | no | 3 | -1 | no | 120 | 2018 | no | no | 296 | 4×2 | 宽体 | 江铃汽车股份有限公司 | 4 | 281065 | 281065 | 10-50 | LEFBMCCB0JT011478 | 江铃 | 特顺 |  | 0 | 4/11/2018 13:13:13 | 4/11/2018 13:13:13 | 0
36344 | 880780711 | 厦门金龙旅行车有限公司 | 客车 | 商务车 | 金旅牌 | XML5036XSW65 | XML6532J65 | V20 | 汽油 | 国Ⅴ | 2020 | 81 | 1450 | 1430 | 195/70R15C | -/5 | 2890 | no | 2 | 5330 | 1700 | 2240 | -1 | -1 | -1 | 2860 | -1 | 1760 | -1 | no | 5 | -1 | no | 130 | 2018 | no | 11 | 288 | 4×2 | 窄体 | 绵阳新晨动力机械有限公司 | 4 | 281066 | 281066 | <10 | LL3AAAAC4JA000653 | 金旅 | 海狮 |  | 0 | 4/11/2018 13:13:13 | 4/11/2018 13:13:13 | 0
36345 | 880790726 | 上汽大通汽车有限公司 | 客车 | 多用途乘用车 | 大通牌 | SH6591A2D5 | no | SC25R136.1Q5 | 柴油 | 国Ⅴ | 2499 | 100 | 1734 | 1728 | 215/75R16LT | -/2 | 3850 | 1760/2040 | 2 | 5785 | 1998 | 2552 | -1 | -1 | -1 | 3800 | -1 | 2280 | -1 | no | 6 | -1 | no | 150 | 2018 | 该车选装一体式后踏步、牌照装饰板、全镀铬水箱面罩、前围、侧窗玻璃、前雾灯.该车不装副驾安全气囊.发动机最大净功率:97.5kW. | 9.3 | 303 | 4×2 | 宽体 | 上海柴油机股份有限公司 | 4 | 281067 | 276243¦281067 | <10 | LSKG5GC16JA050856 | 大通 | 大通V80 |  | 0 | 4/11/2018 13:13:13 | 4/11/2018 13:13:13 | 0
36346 | 880800738 | 安徽江淮汽车集团股份有限公司 | 客车 | 多用途乘用车 | 江淮牌 | HFC6501EM1DV | 承载式车身 | HFC4GA3-4D | 汽油 | 国Ⅴ | 1997 | 140 | 1752 | 1760 | 215/75R16LT | -/2+1 | 2960 | no | 2 | 5050 | 2080 | 2370 | -1 | -1 | -1 | 3490 | -1 | 2160 | -1 | no | 9 | -1 | no | 150 | 2018 | 选装轮罩,窗中窗。该车可选装具有卫星定位功能的行驶记录仪及ECU限速装置(限速100km/h)。ABS型号:ABS 8.1 EA106,厂家:博世汽车部件(苏州)有限公司。HFC4GA3-4D发动机最大净功率为130kW。 | 11 | 302 | 4×2 | 宽体 | 安徽江淮汽车股份有限公司 | 4 | 281068 | 281068 | <10 | LJ166A356J1503349 | 江淮 | 星锐 |  | 0 | 4/11/2018 13:13:13 | 4/11/2018 13:13:13 | 0
36347 | 880810743 | 上汽大通汽车有限公司 | 客车 | 客车 | 大通牌 | SH6571A4D5-N | no | SC25R136.1Q5 | 柴油 | 国Ⅴ | 2499 | 100 | 1734 | 1728 | 215/75R16LT | -/2 | 3850 | 1760/2040 | 2 | 5700 | 1998 | 2552 | -1 | -1 | -1 | 3800 | -1 | 2420 | -1 | no | 14 | -1 | no | 150 | 2018 | 该车不作为公路,旅游客车使用。选不镀铬水箱面罩,图形商标,钢轮圈。发动机最大净功率:97.5kW. | 9.3 | 303 | 4×2 | 宽体 | 上海柴油机股份有限公司 | 4 | 281070 | 278954¦281070 | <10 | LSKG5GC11JA053292 | 大通 | 大通V80 |  | 0 | 4/11/2018 13:13:13 | 4/11/2018 13:13:13 | 0
36348 | 880820776 | 江西博能上饶客车有限公司 | 客车 | 幼儿专用校车 | 上饶牌 | SR6560DYV | HFC6540KYXV | HFC4DF1-2D1 | 柴油 | 国Ⅴ | 2544 | 82 | 1610 | 1400 | 215/75R16 | 2018-03-04 | 3100 | 2000/2700 | 2 | 5640 | 1900 | 2695 | -1 | -1 | -1 | 4700 | -1 | 3500 | -1 | no | 19 | -1 | no | 80 | 2018 | no | 13.5 | 289 | 4×2 | 中巴非公交 | 安徽江淮汽车股份有限公司 | 4 | 281074 | 279837¦281074 | <10 | LJ166C3C8H2003384 | no | no |  | 0 | 4/11/2018 13:13:13 | 4/11/2018 13:13:13 | 0
36349 | 880830783 | 东风特种汽车有限公司 | 客车 | 小学生专用校车 | 东风牌 | EQ6550STV1 | EQ6488KX5AC | SD4D25R-65 | 柴油 | 国Ⅴ | 2433 | 65 | 1610 | 1430 | 195R15LT | 2018-03-04 | 3100 | 1800/2500 | 2 | 5540 | 1900 | 2650 | -1 | -1 | -1 | 4300 | -1 | 3185 | -1 | no | 17 | -1 | no | 80 | 2017 | 该车发动机ECU已开通限速功能，配置ABS防抱死系统。 | no | 300 | 4×2 | 中巴非公交 | 江苏四达动力机械集团公司 | 4 | 281075 | 281075 | <10 | LGF1585F0HF102660 | no | no | model_ID是：：7759153和重复 | 0 | 4/11/2018 13:13:13 | 4/11/2018 13:13:13 | -1
36350 | 880840782 | 南京汽车集团有限公司 | 客车 | 工程车 | 依维柯牌 | NJ5045XGCZ5A | NJ6585AYC-1 | SOFIM8140.43S5 | 柴油 | 国Ⅴ | 2798 | 95 | 1695 | 1540 | 6.50R16LT | -/7 | 3310 | no | 2 | 5980 | 2020 | 2500 | 1820 | 1840 | 590 | 4480 | 1195 | 2700 | -1 | no | 9 | -1 | no | 120 | 2017 | no | no | 290 | 4×2 | 宽体 | 南京依维柯汽车有限公司发动机分公司 | 4 | 281077 | 279624¦281077 | 10-50 | LNVF1CA31HV902081 | 南维柯 | 得意 |  | 0 | 4/11/2018 13:13:13 | 4/11/2018 13:13:13 | 0
36351 | 880850768 | 郑州宇通客车股份有限公司 | 客车 | 纯电动城市客车 | 宇通牌 | ZK6650BEVG16 | no | TZ327XSYTB06 | 电 | no | -1 | 100 | 1748 | 1598 | 215/75R17.5 | 2018-02-02 | 3320 | no | 2 | 6540 | 2100 | 2770 | -1 | -1 | -1 | 7600 | -1 | 5050 | -1 | no | 39/17 | -1 | no | 69 | 2017 | 该产品为新能源车辆，新能源类型为纯电动。 | no | 299 | 4×2 | 中巴公交 | 郑州宇通客车股份有限公司 | 0 | 281079 | 281079 | 50-100 | LZYTFGAW0H1050916 | no | no |  | 0 | 4/11/2018 13:13:13 | 4/11/2018 13:13:13 | 0
36352 | 880860730 | 湖北大力专用汽车制造有限公司 | 客车 | 殡仪车 | 大力牌 | DLQ5030XBYBJ5 | BJ6549B1PXA-E4 | 4G69S4M | 汽油 | 国Ⅴ | 2378 | 100 | 1655 | 1650 | 195R15C | -/3+1 | 3110 | no | 2 | 5380 | 1920 | 2285 | -1 | -1 | -1 | 3400 | -1 | 2180 | -1 | no | 5 | -1 | no | 145 | 2017 | no | no | 296 | 4×2 | 窄体 | 沈阳航天三菱汽车发动机制造有限公司 | 4 | 281080 | 281080 | 10-50 | LVCB2NWA0HS013216 | 福田 | 蒙派克S |  | 0 | 4/11/2018 13:13:13 | 4/11/2018 13:13:13 | 0
36353 | 880870748 | 上海汽车商用车有限公司 | 客车 | 多用途乘用车 | 大通牌 | SH6591A2D5 | no | SC25R136.1Q5 | 柴油 | 国Ⅴ | 2499 | 100 | 1734 | 1728 | 215/75R16LT | -/2 | 3850 | 1760/2040 | 2 | 5700 | 1998 | 2552 | -1 | -1 | -1 | 3800 | -1 | 2280 | -1 | no | 9 | -1 | no | 150 | 2017 | 该车选装侧踏步,钢轮圈,前围,图形商标,发动机最大净功率:97.5kW | 9.3 | 287 | 4×2 | 宽体 | 上海柴油机股份有限公司 | 4 | 281081 | 276311¦277262¦280017¦280250¦280886¦281081 | 10-50 | LSKG5GC10HA096693 | 大通 | 大通V80 | model_ID是：：9896123和重复 | 0 | 4/11/2018 13:13:13 | 4/11/2018 13:13:13 | -1
36354 | 880880797 | 上海汽车商用车有限公司 | 客车 | 旅居车 | 大通牌 | SH5040XLJA9D5 | no | SC25R136.1Q5 | 柴油 | 国Ⅴ | 2499 | 100 | 1734 | 1728 | 215/75R16LT | -/2 | 3850 | 1760/2040 | 2 | 5050 | 1998 | 2720 | -1 | -1 | -1 | 3800 | -1 | 2950 | -1 | no | 5 | -1 | no | 150 | 2017 | 选装遮阳蓬,车顶空调,换气扇,卫星天线,顶部行李架,后爬梯,侧踏步,天窗,全镀铬水箱面罩,图形商标.配备卧具等旅居生活设施和娱乐设施等专用装置,选装厨具、卫生设施等旅居生活设施等专用装置.发动机最大净功率:97.5kW. | no | 292 | 4×2 | 宽体 | 上海柴油机股份有限公司 | 4 | 281082 | 281082 | <10 | LSH14JTC5HA083581 | 大通 | 大通V80 |  | 0 | 4/11/2018 13:13:13 | 4/11/2018 13:13:13 | 0
36355 | 880890716 | 上海汽车商用车有限公司 | 客车 | 流动服务车 | 大通牌 | SH5040XDWA2D5 | no | SC25R136.1Q5 | 柴油 | 国Ⅴ | 2499 | 100 | 1734 | 1728 | 215/75R16LT | -/2 | 3100 | 1760/2040 | 2 | 4950 | 1998 | 2345 | -1 | -1 | -1 | 3800 | -1 | 2420 | -1 | no | 3 | -1 | no | 150 | 2017 | 选装钢轮圈,左侧上掀门。图形商标.可按用户要求配备流动服务专用设备.装备工作台,工具箱等流动服务专用设备.车辆外部标识及字样可按行业或用户要求喷涂或粘贴。发动机最大净功率97.5kW。 | no | 292 | 4×2 | 宽体 | 上海柴油机股份有限公司 | 4 | 281083 | 281083 | <10 | LSKG4GC15HA095588 | 大通 | 大通V80 | model_ID是：：13055118和重复 | 0 | 4/11/2018 13:13:13 | 4/11/2018 13:13:13 | -1
36356 | 880900764 | 上海汽车商用车有限公司 | 客车 | 检测车 | 大通牌 | SH5040XJCA2D5-B | no | SC25R136.1Q5 | 柴油 | 国Ⅴ | 2499 | 100 | 1734 | 1728 | 215/75R16LT | -/2 | 3100 | 1760/2040 | 2 | 4950 | 1998 | 2345 | -1 | -1 | -1 | 3800 | -1 | 2240 | -1 | no | 5 | -1 | no | 150 | 2017 | 选装牌照装饰板，钢轮圈，前围，图形商标，随底盘选装车顶，选装中顶车高2345MM，可按用户要求配备监测作业专用设备。装备工作台，工具箱等检测作业专用设备。 | no | 275 | 4×2 | 宽体 | 上海柴油机股份有限公司 | 4 | 281084 | 281084 | 50-100 | LSKG4GC10HA097989 | 大通 | 大通V80 | model_ID是：：12941143和重复 | 0 | 4/11/2018 13:13:13 | 4/11/2018 13:13:13 | -1
36357 | 880910723 | 江苏九龙汽车制造有限公司 | 客车 | 轻型客车 | 大马牌 | HKL6602A | JS6580TDBJ | 4GA1-2 | 汽油 | 国Ⅳ | 1997 | 140 | 1662 | 1662 | 225/75R16LT | -/4 | 3720 | 2050/2200 | 2 | 5995 | 2040 | 2745 | -1 | -1 | -1 | 4250 | -1 | 2825 | -1 | no | 17 | -1 | no | 100 | 2017 | 选装限速装置，限速100km/h | 14.5 | 299 | 4×2 | 中巴非公交 | 江苏九龙汽车制造有限公司 | 4 | 281087 | 278967¦281087 | <10 | LJSKA3AL2HD002201 | no | no |  | 0 | 4/11/2018 13:13:13 | 4/11/2018 13:13:13 | 0
36358 | 880920767 | 江苏九龙汽车制造有限公司 | 客车 | 轻型客车 | 大马牌 | HKL6540CE | JS6520TDP | SC28R143.1Q5A | 柴油 | 国Ⅴ | 2776 | 105 | 1655 | 1650 | 195R15LT | -/4 | 3110 | 1750/1800 | 2 | 5380 | 1880 | 2080 | -1 | -1 | -1 | 3550 | -1 | 2165 | -1 | no | 13 | -1 | no | 100 | 2017 | no | 11 | 299 | 4×2 | 窄体 | 上海柴油机股份有限公司 | 4 | 281088 | 277141¦281088 | <10 | LJSKA3BH0HD003325 | 大马 | A5 | model_ID是：：2930183和重复 | 0 | 4/11/2018 13:13:13 | 4/11/2018 13:13:13 | -1
36359 | 880930780 | 南京汽车集团有限公司 | 客车 | 囚车 | 依维柯牌 | NJ5045XQCFD | NJ6605DC | F1CE34818 | 柴油 | 国Ⅴ | 2998 | 107 | 1695 | 1540 | 6.50R16LT | -/3 | 3310 | no | 2 | 5990 | 2000 | 2970 | -1 | -1 | -1 | 4280 | -1 | 3030 | -1 | no | 13 | -1 | no | 140 | 2017 | no | no | 292 | 4×2 | 宽体 | 南京依维柯汽车有限公司发动机分公司 | 4 | 281090 | 281090 | 10-50 | LNVM1CA40HVT01356 | 南维柯 | 新宝迪 |  | 0 | 4/11/2018 13:13:13 | 4/11/2018 13:13:13 | 0
36360 | 880940723 | 包头北方创业专用汽车有限责任公司 | 客车 | 救护车 | 北地牌 | ND5042XJH | FA5041XXY | 651955 | 柴油 | 国Ⅴ | 2143 | 110 | 1700 | 1718 | 235/65R16 | -/2 | 3665 | 1700/1850 | 2 | 5910 | 1993 | 2800 | -1 | -1 | -1 | 3550 | -1 | 3000 | -1 | no | 7 | -1 | no | 130 | 2017 | 车辆外部标识图案及字样按用户需求喷涂或粘贴。 | no | 296 | 4×2 | 宽体 | 德国戴姆勒集团 | 4 | 281091 | 281091 | <10 | LB1YE4492H8004888 | 奔驰 | 凌特 | model_ID是：：10778130和重复 | 0 | 4/11/2018 13:13:13 | 4/11/2018 13:13:13 | -1
36361 | 880950772 | 南京汽车集团有限公司 | 客车 | 旅居车 | 畅达牌 | NJ5048XLJ571 | NJ5045XXYDD | SOFIM8140.43S5 | 柴油 | 国Ⅴ | 2798 | 95 | 1695 | 1540 | 6.50R16LT | -/7 | 3310 | 1620/2660 | 2 | 5580 | 2000 | 3150 | -1 | -1 | -1 | 4280 | -1 | 3400 | -1 | no | 5 | -1 | no | 125 | 2017 | 整车选装换气扇、上掀帘、遮阳蓬、侧拉门、散热孔等.车身可喷涂粘贴彩条和行业相关标识。选装卫星天线、顶置空调时整车高度3150mm。选装后上车加宽踏板及爬梯长度为5580mm。选装发电机组，机柜等装置时为3400kg | no | 292 | 4×2 | 宽体 | 南京依维柯汽车有限公司发动机分公司 | 4 | 281092 | 281092 | <10 | LNYEBKA31HV502558 | 南维柯 | 宝迪/新宝迪 | model_ID是：：11058119和重复 | 0 | 4/11/2018 13:13:13 | 4/11/2018 13:13:13 | -1
36362 | 880960736 | 南京汽车集团有限公司 | 客车 | 运兵车 | 依维柯牌 | NJ5045XYBF2D | NJ6565DC （整车） | F1CE34818 | 柴油 | 国Ⅴ | 2998 | 107 | 1695 | 1540 | 6.50R16LT | -/3 | 3310 | no | 2 | 5490 | 2000 | 2790 | -1 | -1 | -1 | 4280 | -1 | 2750 | -1 | no | 13 | -1 | no | 140 | 2017 | no | 12.4 | 282 | 4×2 | 宽体 | 南京依维柯汽车有限公司发动机分公司 | 4 | 281093 | 281093 | <10 | LNVM1CA45HVN02220 | 南维柯 | 宝迪/新宝迪 |  | 0 | 4/11/2018 13:13:13 | 4/11/2018 13:13:13 | 0
36363 | 880970799 | 江西江铃汽车集团改装车股份有限公司 | 客车 | 救护车 | 江铃牌 | JX5049XJHMKJ | JX6581TA-M5 | DURATORQ4D225H | 柴油 | 国Ⅴ | 2198 | 100 | 1740 | 1704 | 215/75R16LT | -/2 | 3750 | 1700/2000 | 2 | 5780 | 2000 | 2685 | -1 | -1 | -1 | 3700 | -1 | 2840 | -1 | no | 8 | -1 | no | 145 | 2017 | no | no | 296 | 4×2 | 宽体 | 江铃汽车股份有限公司 | 4 | 281094 | 281094 | 10-50 | LJXBHDJD0HT112187 | 江铃全顺 | 新世代全顺 | model_ID是：：16477111和重复 | 0 | 4/11/2018 13:13:13 | 4/11/2018 13:13:13 | -1
36364 | 880980768 | 厦门金龙旅行车有限公司 | 客车 | 纯电动厢式运输车 | 金旅牌 | XML5036XXYEVL0 | no | TZ210XSWT45AXL | 电 | no | 0 | 87 | 1450 | 1430 | 195/70R15C | -/5 | 2890 | no | 2 | 5330 | 1700 | 2066 | -1 | -1 | -1 | 3260 | 885 | 2050 | -1 | no | no | -1 | 2+3 | 100 | 2017 | 该产品为新能源车辆，新能源类型为纯电动。 | no | 297 | 4×2 | 窄体 | 阳光电源股份有限公司 | 0 | 281095 | 275773¦281095 | <10 | LL3AABJ20HA030286 | 金旅 | 海狮 |  | 0 | 4/11/2018 13:13:13 | 4/11/2018 13:13:13 | 0
36365 | 880990741 | 江西江铃汽车集团改装车股份有限公司 | 客车 | 运兵车 | 江铃全顺牌 | JX5049XYBML2 | JX6651T-N5 | DURATORQ4D225H | 柴油 | 国Ⅴ | 2198 | 100 | 1745 | 1642 | 185/75R16LT | -/3 | 3750 | 1550/2700 | 2 | 6780 | 2095 | 2490 | -1 | -1 | -1 | 4250 | -1 | 3140 | -1 | no | 14 | -1 | no | 145 | 2017 | no | 12 | 296 | 4×2 | 宽体 | 江铃汽车股份有限公司 | 4 | 281096 | 281096 | <10 | LJXBMDJE1HT093976 | 江铃全顺 | 新世代全顺 |  | 0 | 4/11/2018 13:13:13 | 4/11/2018 13:13:13 | 0
36366 | 881000771 | 中通客车控股股份有限公司 | 客车 | 客车 | 中通牌 | LCK6660N5H | HFC6570NY1V | NQ120BN5 | 天然气 | 国Ⅴ | 3759 | 88 | 1850 | 1600 | 7.00R16LT | 2018-11-10 | 3308 | no | 2 | 6620 | 2240 | 2860 | -1 | -1 | -1 | 6960 | -1 | 4700 | -1 | no | 25 | -1 | no | 100 | 2017 | 该车已设定ECU限速，限速100km/h。 | no | 295 | 4×2 | 中巴非公交 | 东风南充汽车有限公司 | 4 | 281097 | 281097 | <10 | LJ166E366H3009040 | no | no |  | 0 | 4/11/2018 13:13:13 | 4/11/2018 13:13:13 | 0
36367 | 881010797 | 镇江康飞汽车制造股份有限公司 | 客车 | 冷藏车 | 康飞牌 | KFT5040XLC51 | SH5041XXYA7D5 | SC25R136.1Q5 | 柴油 | 国Ⅴ | 2499 | 100 | 1734 | 1728 | 215/75R16LT | -/2 | 3850 | no | 2 | 5910 | 1998 | 2700 | -1 | -1 | -1 | 3800 | 960 | 2515 | -1 | no | no | -1 | 2+3 | 120 | 2017 | no | no | 292 | 4×2 | 宽体 | 上海柴油机股份有限公司 | 4 | 281098 | 281098 | <10 | LSKG5GC14HA104777 | 大通 | 大通V80 |  | 0 | 4/11/2018 13:13:13 | 4/11/2018 13:13:13 | 0
36368 | 881020735 | 湖北省齐星汽车车身股份有限公司 | 客车 | 电视车 | 齐星牌 | QXC5052XDS | FA6710 | 651955 | 柴油 | 国Ⅴ | 2143 | 110 | 1690 | 1522 | 195/75R16C | -/3 | 4325 | 1900/3100 | 2 | 7110 | 1993 | 3250 | -1 | -1 | -1 | 5000 | -1 | 4870 | -1 | no | no | -1 | 2 | 130 | 2017 | no | no | 302 | 4×2 | 宽体 | 德国戴姆勒集团 | 4 | 281099 | 281099 | <10 | LB1RF4497H8005133 | 奔驰 | 凌特 |  | 0 | 4/11/2018 13:13:13 | 4/11/2018 13:13:13 | 0
36369 | 881030741 | 东风汽车公司 | 客车 | 纯电动厢式运输车 | 东风牌 | EQ5041XXYACBEV6 | EQ6440KMACBEV | TM4018 | 电 | no | 0 | 75 | 1385 | 1346 | 185R14LT | 2018-06-06 | 2900 | no | 2 | 5145 | 1760 | 2300 | -1 | -1 | -1 | 4000 | 1070 | 2800 | -1 | no | no | -1 | 2 | 80 | 2017 | 该产品为新能源车辆，新能源类型为纯电动1,新能源产品技术阶段:起步期;2,储能装置种类/生产企业:三元材料动力蓄电池/多氟多(焦作)新能源科技有限公司;3,乘客与货物区有隔断; | no | 287 | 4×2 | 中巴非公交 | 精进电动科技(北京)有限公司 | 0 | 281100 | 281100 | <10 | LDPYTA3B4HF142531 | no | no |  | 0 | 4/11/2018 13:13:13 | 4/11/2018 13:13:13 | 0
36370 | 881040743 | 上海汽车商用车有限公司 | 客车 | 多用途乘用车 | 大通牌 | SH6521A2D5-L | no | SC25R136.1Q5 | 柴油 | 国Ⅴ | 2499 | 100 | 1734 | 1728 | 215/70R16LT | -/2 | 3100 | 1700/1850 | 2 | 5035 | 1998 | 2070 | -1 | -1 | -1 | 3550 | -1 | 2160 | -1 | no | 5 | -1 | no | 150 | 2017 | 选装一体式后踏步,选装钢轮圈,前围,图形商标。发动机最大净功率:97.5kW。 | 9.3 | 290 | 4×2 | 宽体 | 上海柴油机股份有限公司 | 4 | 281101 | 281101 | <10 | LSKG4GC10HA103175 | 大通 | 大通V80 |  | 0 | 4/11/2018 13:13:13 | 4/11/2018 13:13:13 | 0
36371 | 881050798 | 上海汽车商用车有限公司 | 客车 | 救护车 | 大通牌 | SH5041XJHA2D5 | no | SC25R136.1Q5 | 柴油 | 国Ⅴ | 2499 | 100 | 1734 | 1728 | 215/75R16LT | -/2 | 3850 | 1760/2040 | 2 | 5700 | 1998 | 2510 | -1 | -1 | -1 | 3800 | -1 | 2400 | -1 | no | 7 | -1 | no | 150 | 2017 | 选装钢轮圈,不镀铬水箱面罩,图形商标。车辆外部标识及字样可按行业或用户要求喷涂或粘贴。专用装置描述:警示灯警报系统,自动上车担架,医疗器械柜。发动机最大净功率:97.5kW. | no | 299 | 4×2 | 宽体 | 上海柴油机股份有限公司 | 4 | 281102 | 281102 | <10 | LSKG5GC10HA102881 | 大通 | 大通V80 |  | 0 | 4/11/2018 13:13:13 | 4/11/2018 13:13:13 | 0
36372 | 881060727 | 上海汽车商用车有限公司 | 客车 | 厢式运输车 | 大通牌 | SH5033XXYA8D5 | no | SC25R136Q5 | 柴油 | 国Ⅴ | 2499 | 100 | 1734 | 1830 | 215/75R16LT | -/2 | 3850 | 1695/1800 | 2 | 5700 | 1998 | 2345 | -1 | -1 | -1 | 3495 | 805 | 2300 | -1 | no | no | -1 | 3+3 | 150 | 2017 | 选装中顶.副驾驶位置选装双人座椅,驾驶区与货舱有有效隔离,选装钢轮圈,不镀铬水箱面罩,图形商标.该车不装后踏步.发动机最大净功率:97.5kW. | 8.7 | 302 | 4×2 | 宽体 | 上海柴油机股份有限公司 | 4 | 281103 | 275753¦276429¦281103 | <10 | LSH14KTC0HA103161 | 大通 | 大通V80 |  | 0 | 4/11/2018 13:13:13 | 4/11/2018 13:13:13 | 0
36373 | 881070781 | 江苏九龙汽车制造有限公司 | 客车 | 轻型客车 | 大马牌 | HKL6540A | JS6520TDBJ | 4GA1-2 | 汽油 | 国Ⅳ | 1997 | 140 | 1655 | 1650 | 195R15LT | -/4 | 3110 | 1750/1800 | 2 | 5380 | 1880 | 2285 | -1 | -1 | -1 | 3550 | -1 | 2280 | -1 | no | 14 | -1 | no | 100 | 2017 | 1 选装限速装置，限速100km/h 2 选装带转向灯的后视镜；选装前、后灯具总成 | 13.2 | 299 | 4×2 | 窄体 | 江苏九龙汽车制造有限公司 | 4 | 281104 | 277530¦279711¦281104 | <10 | LJSKA3AL6HD002217 | 大马 | A5 | model_ID是：：2833188和重复 | 0 | 4/11/2018 13:13:13 | 4/11/2018 13:13:13 | -1
36374 | 881080795 | 南京汽车集团有限公司 | 客车 | 流动服务车 | 依维柯牌 | NJ5045XDWD3D | NJ6565DCM 整车 | SOFIM8140.47Z5 | 柴油 | 国Ⅴ | 2499 | 90 | 1695 | 1540 | 6.50R16LT | -/6 | 3310 | no | 2 | 5610 | 2000 | 2940 | -1 | -1 | -1 | 4280 | -1 | 2750 | -1 | no | 5 | -1 | no | 120 | 2017 | no | no | 294 | 4×2 | 宽体 | 南京依维柯汽车有限公司发动机分公司 | 4 | 281105 | 281105 | <10 | LNPHBUAG9HVN02565 | 南维柯 | 宝迪/新宝迪 |  | 0 | 4/11/2018 13:13:13 | 4/11/2018 13:13:13 | 0
36375 | 881090748 | 广东宝龙汽车有限公司 | 客车 | 防弹运钞车 | 宝龙牌 | TBL5037XYCF1 | JX6503T-L5 | DURATORQ4D205L | 柴油 | 国Ⅴ | 1998 | 89 | 1736 | 1720 | 215/75R16LT | -/1 | 2933 | 1425/2070 | 2 | 5310 | 2032 | 2080 | -1 | -1 | -1 | 3495 | 685 | 2420 | -1 | no | 6 | -1 | no | 156 | 2017 | 1、该车为低顶车身；2、选装尾门为单扇侧开门；3、选装ABS，型号为EV5051。 | 7.4 | 293 | 4×2 | 宽体 | 江铃汽车股份有限公司 | 4 | 281106 | 281106 | <10 | LJXCLDDBXHTV27269 | 江铃全顺 | 新全顺 | model_ID是：：10693141和重复 | 0 | 4/11/2018 13:13:13 | 4/11/2018 13:13:13 | -1
36376 | 881100757 | 西安蓝港数字医疗科技股份有限公司 | 客车 | 救护车 | 蓝港牌 | XLG5032XJH5 | BJ6549B1PXA-E4 | 4G69S4M | 汽油 | 国Ⅴ | 2378 | 100 | 1655 | 1650 | 195R15C | -/3+1 | 3110 | 1630/1770 | 2 | 5380 | 1920 | 2485 | -1 | -1 | -1 | 3400 | -1 | 2350 | -1 | no | 7 | -1 | no | 145 | 2017 | no | no | 300 | 4×2 | 窄体 | 沈阳航天三菱汽车发动机制造有限公司 | 4 | 281107 | 281107 | <10 | LVCB2NWA1HS013905 | 福田 | 蒙派克S |  | 0 | 4/11/2018 13:13:13 | 4/11/2018 13:13:13 | 0
36377 | 881110771 | 上海汽车商用车有限公司 | 客车 | 囚车 | 大通牌 | SH5041XQCA4D5 | no | SC25R136.1Q5 | 柴油 | 国Ⅴ | 2499 | 100 | 1734 | 1728 | 215/75R16LT | -/2 | 3850 | 1870/2230 | 2 | 5700 | 1998 | 2345 | -1 | -1 | -1 | 4100 | -1 | 2410 | -1 | no | 12 | -1 | no | 150 | 2017 | 选装中顶,推拉侧车窗,侧踏步,牌照装饰板,全镀铬水箱面罩，图形商标。车辆外部标识及字样可按行业或用户要求喷涂或粘贴。装备防逃栅栏,警报器等专用装置。 | 9.3 | 302 | 4×2 | 宽体 | 上海柴油机股份有限公司 | 4 | 281108 | 281108 | <10 | LSKG5GC10HA107269 | 大通 | 大通V80 |  | 0 | 4/11/2018 13:13:13 | 4/11/2018 13:13:13 | 0
36378 | 881120790 | 河北长安汽车有限公司 | 客车 | 多用途乘用车 | 长安牌 | SC6492AA5 | 承载式车身 | DAM15DL | 汽油 | 国Ⅴ | 1498 | 85 | 1445 | 1450 | 185R14LT | -/5 | 3195 | 1035/1565 | 2 | 4930 | 1744 | 1990 | -1 | -1 | -1 | 2600 | -1 | 1590 | -1 | no | 8 | -1 | no | 100 | 2017 | 带IUPR;后部侧窗玻璃选装全封闭式侧窗玻璃;后门选装背掀门，6-9人座整备质量为1590kg;ABS型号:WX80;生产厂:浙江万向精工有限公司,已安装限速装置,限速100km/h;发动机净功率80.5kW; | 8.4 | 301 | 4×2 | 宽体 | 哈尔滨东安汽车动力股份有限公司 | 4 | 281109 | 281109 | 50-100 | LS4ASU2E0HG715279 | 长安 | 睿行M90 | model_ID是：：3089192和重复 | 0 | 4/11/2018 13:13:13 | 4/11/2018 13:13:13 | -1
36379 | 881130768 | 金龙联合汽车工业(苏州)有限公司 | 客车 | 客车 | 海格牌 | KLQ6540QE5B | 承载式车身 | 4RB2 | 汽油 | 国Ⅴ | 2438 | 102 | 1655 | 1650 | 195R15C | -/3 | 3110 | no | 2 | 5380 | 1880 | 2285 | -1 | -1 | -1 | 3300 | -1 | 2130 | -1 | no | 11 | -1 | no | 135 | 2017 | no | no | 302 | 4×2 | 窄体 | 绵阳新晨动力机械有限公司 | 4 | 281110 | 281110 | <10 | LKLSBAS65HA724515 | 海格 | H5C | model_ID是：：3943136和重复 | 0 | 4/11/2018 13:13:13 | 4/11/2018 13:13:13 | -1
36380 | 881140742 | 南京汽车集团有限公司 | 客车 | 囚车 | 依维柯牌 | NJ5045XQCFD | NJ6605DC | F1CE34818 | 柴油 | 国Ⅴ | 2998 | 107 | 1695 | 1540 | 6.50R16LT | -/3 | 3310 | no | 2 | 5990 | 2000 | 2970 | -1 | -1 | -1 | 4280 | -1 | 2950 | -1 | no | 13 | -1 | no | 140 | 2017 | no | no | 301 | 4×2 | 宽体 | 南京依维柯汽车有限公司发动机分公司 | 4 | 281111 | 281111 | <10 | LNVM1CA41HVL00250 | 南维柯 | 新宝迪 | model_ID是：：15024145和重复 | 0 | 4/11/2018 13:13:13 | 4/11/2018 13:13:13 | -1
36381 | 881150723 | 辽宁际华三五二三特种装备有限公司 | 客车 | 旅居车 | 风华牌 | FH5042XLJ2 | SH1041A7D5-P | SC25R136.1Q5 | 柴油 | 国Ⅴ | 2499 | 100 | 1734 | 1830 | 215/75R16LT | -/3 | 3850 | 1870/2230 | 2 | 5990 | 2254 | 3120 | -1 | -1 | -1 | 4100 | -1 | 3500 | -1 | no | 6 | -1 | no | 150 | 2017 | 选装遮阳棚、车顶空调、换气扇、太阳能板、左右侧外推侧窗，电动踏步，外置淋浴、行李舱门、户外灯，配备厨具，卧具，卫生设施等旅居生活设施和娱乐设施 | no | 301 | 4×2 | 宽体 | 上海柴油机股份有限公司 | 4 | 281112 | 276748¦281112 | <10 | LSH14JTC8HA075975 | 大通 | 大通V80 | model_ID是：：15256193和重复 | 0 | 4/11/2018 13:13:13 | 4/11/2018 13:13:13 | -1
36382 | 881160729 | 江苏九龙汽车制造有限公司 | 客车 | 轻型客车 | 大马牌 | HKL6480QE | JS6470TDBP | 4GA1-2 | 汽油 | 国Ⅴ | 1997 | 105 | 1655 | 1650 | 195R15LT | -/4 | 2570 | 1450/1600 | 2 | 4840 | 1880 | 2080 | -1 | -1 | -1 | 3050 | -1 | 1930 | -1 | no | 12 | -1 | no | 100 | 2017 | 选装限速装置，限速100km/h | 10.5 | 300 | 4×2 | 窄体 | 江苏九龙汽车制造有限公司 | 4 | 281113 | 278135¦281113 | <10 | LJSKA2AH5HD000738 | 大马 | A4 |  | 0 | 4/11/2018 13:13:13 | 4/11/2018 13:13:13 | 0
36383 | 881170730 | 上海汽车商用车有限公司 | 客车 | 幼儿专用校车 | 大通牌 | SH6591A3D4-YB | no | SC25R136Q4 | 柴油 | 国Ⅳ | 2499 | 100 | 1734 | 1728 | 215/75R16LT | -/2 | 3850 | 1550/1945 | 2 | 5930 | 1998 | 2459 | -1 | -1 | -1 | 3495 | -1 | 2510 | -1 | no | 19 | -1 | no | 80 | 2017 | 该车装有卫星定位功能的行驶记录仪,发动机ECU限速,限速80km/h.选装后踏步.选装侧踏步、牌照装饰板、车顶前置式凸台、图形商标.不装侧移门.发动机最大净功率:97.8kW. | 8.5 | 274 | 4×2 | 宽体 | 上海柴油机股份有限公司 | 4 | 281114 | 277070¦281114 | <10 | LSKG5GC18HA108122 | 大通 | 大通V80 | model_ID是：：9790183和重复 | 0 | 4/11/2018 13:13:13 | 4/11/2018 13:13:13 | -1
36384 | 881180770 | 镇江天洋汽车有限公司 | 客车 | 纯电动厢式运输车 | 江天牌 | ZKJ5040XXYEV3 | no | TZ366XSZJ1 | 电 | no | -1 | 140 | 1710 | 1716 | 215/75R16LT | -/3 | 3665 | 2090/2400 | 2 | 5995 | 1995 | 2650 | -1 | -1 | -1 | 4490 | 1500 | 2860 | -1 | no | no | -1 | 2 | 100 | 2017 | 该产品为新能源车辆，新能源类型为纯电动 | no | 301 | 4×2 | 宽体 | 镇江天洋汽车有限公司 | 0 | 281115 | 281115 | <10 | LB9KADDB0H1ZKJ032 | 江天 | 江天 |  | 0 | 4/11/2018 13:13:13 | 4/11/2018 13:13:13 | 0
36385 | 881190724 | 南京汽车集团有限公司 | 客车 | 救护车 | 畅达牌 | NJ5049XJH51 | NJ6485ACM | SOFIM8140.47Z5 | 柴油 | 国Ⅴ | 2499 | 90 | 1721 | 1692 | 215/75R16LT | -/5 | 2800 | 1400/2150 | 2 | 4910 | 2000 | 2745 | -1 | -1 | -1 | 3550 | -1 | 2300 | -1 | no | 7 | -1 | no | 125 | 2017 | no | no | 296 | 4×2 | 宽体 | 南京依维柯汽车有限公司发动机分公司 | 4 | 281116 | 281116 | <10 | LNPHCUAG5GV701608 | 南维柯 | 得意 | model_ID是：：11537124和重复 | 0 | 4/11/2018 13:13:13 | 4/11/2018 13:13:13 | -1
36386 | 881200729 | 江西江铃汽车集团改装车股份有限公司 | 客车 | 运兵车 | 江铃全顺牌 | JX5049XYBML2 | JX6651T-N5 | DURATORQ4D225H | 柴油 | 国Ⅴ | 2198 | 100 | 1745 | 1642 | 185/75R16LT | -/3 | 3750 | 1550/2700 | 2 | 6780 | 2095 | 2595 | -1 | -1 | -1 | 4250 | -1 | 3140 | -1 | no | 12 | -1 | no | 145 | 2017 | no | 12 | 296 | 4×2 | 宽体 | 江铃汽车股份有限公司 | 4 | 281118 | 281118 | <10 | LJXBHDJE4GT121157 | 江铃全顺 | 新世代全顺 |  | 0 | 4/11/2018 13:13:13 | 4/11/2018 13:13:13 | 0
36387 | 881210796 | 上海汽车商用车有限公司 | 客车 | 客车 | 大通牌 | SH6501A4D5 | no | SC25R136.1Q5 | 柴油 | 国Ⅴ | 2499 | 100 | 1734 | 1728 | 215/75R16LT | -/2 | 3100 | 1760/2040 | 2 | 5035 | 1998 | 2345 | -1 | -1 | -1 | 3800 | -1 | 2280 | -1 | no | 10 | -1 | no | 100 | 2017 | 选装一体式后踏步,选装前围、钢轮圈.发动机最大净功率97.5kW. | 9.3 | 301 | 4×2 | 宽体 | 上海柴油机股份有限公司 | 4 | 281120 | 281120 | <10 | LSKG4GC13HA107205 | 大通 | 大通V80 |  | 0 | 4/11/2018 13:13:13 | 4/11/2018 13:13:13 | 0
36388 | 881220754 | 江苏九龙汽车制造有限公司 | 客车 | 轻型客车 | 大马牌 | HKL6600CE | JS6580TDP | SC28R143.1Q5A | 柴油 | 国Ⅴ | 2776 | 105 | 1655 | 1650 | 215/75R16LT | -/4 | 3720 | 1980/2000 | 2 | 5990 | 1880 | 2320 | -1 | -1 | -1 | 3980 | -1 | 2550 | -1 | no | 15 | -1 | no | 100 | 2017 | 选装限速装置，限速100km/h | 11 | 302 | 4×2 | 窄体 | 上海柴油机股份有限公司 | 4 | 281121 | 281121 | <10 | LJSKA3BH7HD003466 | 大马 | A6 | model_ID是：：3262141和重复 | 0 | 4/11/2018 13:13:13 | 4/11/2018 13:13:13 | -1
36389 | 881230752 | 厦门金龙联合汽车工业有限公司 | 客车 | 轻型客车 | 金龙牌 | XMQ6552BEG5 | no | 4RB2 | 汽油 | 国Ⅴ | 2438 | 102 | 1655 | 1650 | 195R15C | -/3 | 3110 | no | 2 | 5470 | 1885 | 2285 | -1 | -1 | -1 | 3380 | -1 | 2150 | -1 | no | 11 | -1 | no | 150 | 2017 | no | 11 | 302 | 4×2 | 窄体 | 绵阳新晨动力机械有限公司 | 4 | 281122 | 281122 | <10 | LA61BAA64HB517945 | 厦门金龙 | 凯歌 | model_ID是：：5425130和重复 | 0 | 4/11/2018 13:13:13 | 4/11/2018 13:13:13 | -1
36390 | 881240759 | 河南冰熊专用车辆制造有限公司 | 客车 | 冷藏车 | 冰熊牌 | BXL5048XLC3 | NJ5045XXYD | SOFIM8140.43S5 | 柴油 | 国Ⅴ | 2798 | 95 | 1721 | 1692 | 215/75R16LT | -/6 | 2800 | no | 2 | 4905 | 2000 | 2780 | -1 | -1 | -1 | 3750 | 870 | 2685 | -1 | no | no | -1 | 3 | 120 | 2018 | 车厢顶部封闭,不可开启。装冷王KV-200制冷机组。发动机的最大净功率为93kw。 | no | 287 | 4×2 | 宽体 | 南京依维柯汽车有限公司发动机分公司 | 4 | 281125 | 281125 | <10 | LNYEBKA33HVN02089 | 南维柯 | 宝迪/新宝迪 |  | 0 | 4/11/2018 13:13:13 | 4/11/2018 13:13:13 | 0
36391 | 881250767 | 东风汽车股份有限公司 | 客车 | 旅居车 | 东风牌 | EQ5031XLJ5A1M | no | ZD25D14-5N | 柴油 | 国Ⅴ | 2499 | 100 | 1734 | 1728 | 215/75 R16C | -/2+1 | 3100 | 1530/1980 | 2 | 5250 | 2036 | 2590 | -1 | -1 | -1 | 3510 | -1 | 2950 | -1 | no | 6 | -1 | no | 150 | 2018 | 1,可选装顶置行李架,侧遮阳篷,后爬梯,上掀窗,夜间照明灯及自行车架等设备;2,车辆外部标识及字样可按行业或用户要求喷涂或粘贴;车,内设有桌椅,睡具,炊具,储藏器皿,卫生设施及必要的照明和空气调节等设施; | no | 285 | 4×2 | 宽体 | 东风轻型发动机有限公司 | 4 | 281126 | 281126 | 10-50 | LGFB6A1F0JC190258 | 东风 | 御风 |  | 0 | 4/11/2018 13:13:13 | 4/11/2018 13:13:13 | 0
36392 | 881260741 | 北汽福田汽车股份有限公司 | 客车 | 多用途乘用车 | 福田牌 | BJ6608BDDBA-D2 | no | 4J25TC3 | 柴油 | 国Ⅴ | 2497 | 81 | 1740 | 1704 | 215/75R16C | -/4 | 3750 | 1597/1953 | 2 | 5990 | 2000 | 2445 | -1 | -1 | -1 | 3550 | -1 | 2350 | -1 | no | 6 | -1 | no | 120 | 2018 | no | 10.5 | 293 | 4×2 | 宽体 | 北汽福田汽车股份有限公司 | 4 | 281127 | 281127 | >=200 | LVCP2FBA0JS046174 | 福田 | 图雅诺 |  | 0 | 4/11/2018 13:13:13 | 4/11/2018 13:13:13 | 0
36393 | 881270791 | 西北医疗设备厂 | 客车 | 救护车 | 西北牌 | XB5041XJH5L | JX6501TA-L5 | DURATORQ4D225H | 柴油 | 国Ⅴ | 2198 | 100 | 1745 | 1700 | 215/75R16LT | -/2 | 2933 | 1550/2000 | 2 | 4963 | 2000 | 2510 | -1 | -1 | -1 | 3550 | -1 | 2570 | -1 | no | 7 | -1 | no | 140 | 2018 | no | no | 291 | 4×2 | 宽体 | 江铃汽车股份有限公司 | 4 | 281128 | 281128 | <10 | LJXBMDDB0HT114690 | 江铃全顺 | 新世代全顺 |  | 0 | 4/11/2018 13:13:13 | 4/11/2018 13:13:13 | 0
36394 | 881280793 | 南京汽车集团有限公司 | 客车 | 流动服务车 | 依维柯牌 | NJ5045XDWCD | NJ6475DYC 三类 | SOFIM8140.47Z5 | 柴油 | 国Ⅴ | 2499 | 90 | 1721 | 1692 | 215/75R16LT | -/5 | 2800 | no | 2 | 4965 | 2000 | 2530 | -1 | -1 | -1 | 3550 | -1 | 2650 | -1 | no | 6 | -1 | no | 130 | 2017 | no | no | 301 | 4×2 | 宽体 | 南京依维柯汽车有限公司发动机分公司 | 4 | 281129 | 280335¦281129 | <10 | LNVP1CA3XHVL01935 | 南维柯 | 新宝迪 | model_ID是：：13877113和重复 | 0 | 4/11/2018 13:13:13 | 4/11/2018 13:13:13 | -1
36395 | 881290720 | 南京汽车集团有限公司 | 客车 | 小学生专用校车 | 依维柯牌 | NJ6555XCC | NJ6525DYC-X | SOFIM8140.43S5 | 柴油 | 国Ⅴ | 2798 | 95 | 1695 | 1540 | 6.50R16LT | -/6 | 3310 | no | 2 | 5490 | 2000 | 2640 | -1 | -1 | -1 | 4200 | -1 | 2780 | -1 | no | 19 | -1 | no | 80 | 2017 | 此车已安装限速装置，限速80 km/h | 12.45 | 302 | 4×2 | 宽体 | 南京依维柯汽车有限公司发动机分公司 | 4 | 281130 | 278614¦279942¦281130 | <10 | LNVM1CA31HVL01423 | 南维柯 | 宝迪 |  | 0 | 4/11/2018 13:13:13 | 4/11/2018 13:13:13 | 0
36396 | 881300774 | 河北长安汽车有限公司 | 客车 | 两用燃料多用途乘用车 | 长安牌 | SC6492AB5CNG | 承载式车身 | DAM15DL | 汽油/天然气 | 国Ⅴ | 1498 | 85/74 | 1445 | 1450 | 185R14LT | -/5 | 3195 | 1070/1630 | 2 | 4930 | 1744 | 1990 | -1 | -1 | -1 | 2700 | -1 | 1680 | -1 | no | 6 | -1 | no | 130 | 2018 | 带IUPR;选装另一种车轮装饰罩;后部侧窗玻璃选装全封闭式侧窗玻璃;后门选装背掀门;选装背掀门6-9人座整备质量为1680kg;ABS型号:WX80;生产厂:浙江万向精工有限公司;发动机净功率80.5kW;安装DAM15DL型号发动机所对应的油耗值为7.6L/100km。 | 7.6 | 301 | 4×2 | 宽体 | 哈尔滨东安汽车动力股份有限公司 | 4 | 281131 | 281131 | <10 | LS4ASU286JG762641 | no | no |  | 0 | 4/11/2018 13:13:13 | 4/11/2018 13:13:13 | 0
36397 | 881310747 | 江铃汽车股份有限公司 | 客车 | 多用途乘用车 | 江铃牌 | JX6570T-M5 | 承载式车身 | JX493ZLQ5 | 柴油 | 国Ⅴ | 2771 | 85 | 1692 | 1700 | 225/70R15LT | -/3 | 3570 | 1620/1890 | 2 | 5696 | 1972 | 2625 | -1 | -1 | -1 | 3510 | -1 | 2140 | -1 | no | 7 | -1 | no | 120 | 2018 | no | 9.1 | 294 | 4×2 | 宽体 | 江铃汽车股份有限公司 | 4 | 281132 | 281132 | 10-50 | LEFCHCHC0JT011409 | 江铃 | 特顺 |  | 0 | 4/11/2018 13:13:13 | 4/11/2018 13:13:13 | 0
36398 | 881320757 | 江苏九龙汽车制造有限公司 | 客车 | 轻型客车 | 大马牌 | HKL6540A | JS6520TDBJ | 4GA1-2 | 汽油 | 国Ⅳ | 1997 | 140 | 1655 | 1650 | 195R15C | -/4 | 3110 | 1750/1800 | 2 | 5380 | 1880 | 2285 | -1 | -1 | -1 | 3550 | -1 | 2280 | -1 | no | 12 | -1 | no | 100 | 2017 | 选装限速装置，限速100km/h | 13.2 | 299 | 4×2 | 窄体 | 江苏九龙汽车制造有限公司 | 4 | 281134 | 281134 | <10 | LJSKA3AL4GD011867 | 大马 | A5 | model_ID是：：2795140和重复 | 0 | 4/11/2018 13:13:13 | 4/11/2018 13:13:13 | -1
36399 | 881330768 | 江铃汽车股份有限公司 | 客车 | 多用途乘用车 | 江铃全顺牌 | JX6533PC-M5 | 承载式车身 | ECOBOOST4G20B5L | 汽油 | 国Ⅴ | 1997 | 149 | 1736 | 1720 | 215/75R16LT | -/2 | 3300 | 1535/1765 | 2 | 5341 | 2032 | 2407 | -1 | -1 | -1 | 3300 | -1 | 2170 | -1 | no | 6 | -1 | no | 156 | 2018 | no | 10.5 | 299 | 4×2 | 宽体 | 江铃汽车股份有限公司 | 4 | 281135 | 277645¦281135 | 10-50 | LJXCM3FC0JTV00942 | 江铃 | 新全顺 |  | 0 | 4/11/2018 13:13:13 | 4/11/2018 13:13:13 | 0
36400 | 881340790 | 沈阳华晨金杯汽车有限公司 | 客车 | 轻型客车 | 金杯牌 | SY6548M1S3BH | no | 4RB2 | 汽油 | GB18352.5-2013 | 2438 | 102 | 1655 | 1650 | 195R15C | -/3 | 3110 | no | 2 | 5420 | 1880 | 2285 | -1 | -1 | -1 | 3250 | -1 | 2120 | -1 | no | 14 | -1 | no | 150 | 2018 | 选装前雾灯、高位制动灯、后雨刮器、倒车雷达、侧风窗玻璃。带OBD。 | no | 297 | 4×2 | 窄体 | 绵阳新晨动力机械有限公司 | 4 | 281136 | 281136 | 50-100 | LSYHKAAF0JK001225 | 金杯 | 大海狮 |  | 0 | 4/11/2018 13:13:13 | 4/11/2018 13:13:13 | 0
36401 | 881350770 | 中天高科特种车辆有限公司 | 客车 | 监测车 | 中天之星牌 | TC5045XJE5 | JX6581TA-M5 | DURATORQ4D225H | 柴油 | 国Ⅴ | 2198 | 100 | 1740 | 1704 | 215/75R16LT | -/2 | 3750 | no | 2 | 5850 | 2000 | 2960 | -1 | -1 | -1 | 3700 | -1 | 3310 | -1 | no | 6 | -1 | no | 135 | 2018 | 车身喷涂或粘贴宣传文字、标识;车顶选装仪器平台、顶置空调，选装背梯。 | no | 297 | 4×2 | 宽体 | 江铃汽车股份有限公司 | 4 | 281137 | 281137 | <10 | LJXBHDJD2HT102440 | 江铃全顺 | 新世代全顺 |  | 0 | 4/11/2018 13:13:13 | 4/11/2018 13:13:13 | 0
36402 | 881360784 | 上海星捷达特种装备有限公司 | 客车 | 运钞车 | 上仪牌 | SDQ5031XYC5 | JX6471PA-L5 | 4G69S4N | 汽油 | 国Ⅴ | 2378 | 100 | 1692 | 1700 | 215/70R15LT | -/3 | 2835 | 1220/1610 | 2 | 5444 | 1974 | 2240 | -1 | -1 | -1 | 2830 | 225 | 2280 | -1 | no | 6 | -1 | no | 140 | 2018 | no | no | 300 | 4×2 | 宽体 | 沈阳航天三菱汽车发动机制造有限公司 | 4 | 281138 | 281138 | <10 | LJXBMFCB5HT120787 | 江铃全顺 | 经典全顺 |  | 0 | 4/11/2018 13:13:13 | 4/11/2018 13:13:13 | 0
36403 | 881370723 | 沈阳华晨金杯汽车有限公司 | 客车 | 厢式运输车 | 金杯牌 | SY5033XXY-D5SBH | SY6513D5S3BH | V20 | 汽油 | GB18352.5-2013 | 2020 | 81 | 1460 | 1440 | 195/70R15C | -/5 | 2590 | no | 2 | 5070 | 1690 | 2225 | -1 | -1 | -1 | 2800 | 1000 | 1670 | -1 | no | no | -1 | 2 | 130 | 2018 | 该车型货仓与驾驶区有效隔离。选装高顶；选装前雾灯、后部灯具。选装前散热器格栅。带OBD。该车型具有运输货物的功能。选装的ABS系统生产厂家为博世汽车部件(苏州)有限公司,ABS系统的型号为2D21-3 | no | 302 | 4×2 | 窄体 | 绵阳新晨动力机械有限公司 | 4 | 281139 | 281139 | <10 | LSYKDAAB3JK002320 | 金杯 | 海狮第五代 |  | 0 | 4/11/2018 13:13:13 | 4/11/2018 13:13:13 | 0
36404 | 881380756 | 上海汽车商用车有限公司 | 客车 | 厢式运输车 | 大通牌 | SH5040XXYA9D5 | no | SC25R136.1Q5 | 柴油 | 国Ⅴ | 2499 | 100 | 1734 | 1728 | 215/75R16LT | -/2 | 3100 | 1760/2040 | 2 | 4950 | 1998 | 2345 | -1 | -1 | -1 | 3800 | 1555 | 2050 | -1 | no | no | -1 | 3 | 150 | 2018 | 副驾驶位置选装双人座椅.驾驶区与货舱有有效隔离,选装钢轮圈、不镀铬水箱面罩.该车不装后踏步.发动机最大净功率:97.5kW. | 9.3 | 302 | 4×2 | 宽体 | 上海柴油机股份有限公司 | 4 | 281141 | 276682¦278844¦281141 | 10-50 | LSH14JTC0JA049327 | 大通 | 大通V80 |  | 0 | 4/11/2018 13:13:13 | 4/11/2018 13:13:13 | 0
36405 | 881390735 | 江苏九龙汽车制造有限公司 | 客车 | 轻型客车 | 大马牌 | HKL6600CE | JS6580TDP | DK5B | 柴油 | 国Ⅴ | 2982 | 110 | 1655 | 1650 | 215/75R16LT | -/4 | 3720 | 1980/2000 | 2 | 5990 | 1880 | 2320 | -1 | -1 | -1 | 3980 | -1 | 2550 | -1 | no | 12 | -1 | no | 100 | 2018 | 选装限速装置，限速100km/h | 11.2 | 302 | 4×2 | 窄体 | 绵阳新晨动力机械有限公司 | 4 | 281142 | 281142 | <10 | LJSKA3BHXJD000602 | 大马 | A6 |  | 0 | 4/11/2018 13:13:13 | 4/11/2018 13:13:13 | 0
36406 | 881400739 | 厦门金龙旅行车有限公司 | 客车 | 客车 | 金旅牌 | XML6549J15 | no | 4RB2 | 汽油 | 国Ⅴ | 2438 | 102 | 1655 | 1650 | 195R15C | -/3 | 3110 | no | 2 | 5440 | 1880 | 2285 | -1 | -1 | -1 | 3380 | -1 | 2150 | -1 | no | 11 | -1 | no | 125 | 2018 | no | 11.3 | 292 | 4×2 | 窄体 | 绵阳新晨动力机械有限公司 | 4 | 281143 | 281143 | <10 | LL3AAAAC2JA811027 | 金旅 | 大海狮 |  | 0 | 4/11/2018 13:13:13 | 4/11/2018 13:13:13 | 0
36407 | 881410766 | 江西江铃汽车集团改装车股份有限公司 | 客车 | 囚车 | 江铃全顺牌 | JX5049XQCMJ | JX6501TA-L5 | DURATORQ4D225H | 柴油 | 国Ⅴ | 2198 | 100 | 1745 | 1700 | 215/75R16LT | -/2 | 2933 | 1550/2000 | 2 | 4963 | 2000 | 2302 | -1 | -1 | -1 | 3550 | -1 | 2280 | -1 | no | 10 | -1 | no | 140 | 2018 | no | 12 | 296 | 4×2 | 宽体 | 江铃汽车股份有限公司 | 4 | 281144 | 281144 | <10 | LJXBLDDB7HT124295 | 江铃全顺 | 新世代全顺 |  | 0 | 4/11/2018 13:13:13 | 4/11/2018 13:13:13 | 0
36408 | 881420782 | 唐山亚特专用汽车有限公司 | 客车 | 旅居车 | 亚特重工牌 | TZ5045XLJNEEM | NJ1045DFCZ | F1CE34818 | 柴油 | 国Ⅴ | 2998 | 107 | 1695 | 1540 | 6.50R16LT | -/7 | 3310 | 1650/2830 | 2 | 5995 | 2330 | 3180 | -1 | -1 | -1 | 4480 | -1 | 3820 | -1 | no | 5 | -1 | no | 135 | 2018 | 该车已安装反光标识. | no | 295 | 4×2 | 宽体 | 南京依维柯汽车有限公司发动机分公司 | 4 | 281146 | 281146 | <10 | LNYSBKA4XHV400090 | 南维柯 | 新宝迪 |  | 0 | 4/11/2018 13:13:13 | 4/11/2018 13:13:13 | 0
36409 | 881430717 | 北汽福田汽车股份有限公司 | 客车 | 幼儿专用校车 | 福田牌 | BJ6570S2MDB-1 | BJ6550BD01A | 4J28TC3 | 柴油 | 国Ⅴ | 2771 | 81 | 1680 | 1460 | 215/75R16C | 2018-03-04 | 3300 | 1950/3040 | 2 | 5740 | 1940 | 2580 | -1 | -1 | -1 | 4990 | -1 | 3750 | -1 | no | 19 | -1 | no | 80 | 2017 | 该车使用无内胎子午线轮胎;该车安装带卫星定位功能的行驶记录仪;ABS系统型号/生产厂家:ABS-E 4S/4M/威伯科汽车控制系统(中国)有限公司;发动机最大净功率:80.6kW.该车采用发动机ECU限速,限速80km/h. | 11.5 | 302 | 4×2 | 中巴非公交 | 北汽福田汽车股份有限公司 | 4 | 281147 | 279172¦281147 | <10 | LVCD3FBB4HG040514 | no | no | model_ID是：：8916121和重复 | 0 | 4/11/2018 13:13:13 | 4/11/2018 13:13:13 | -1
36410 | 881440731 | 江西江铃汽车集团改装车股份有限公司 | 客车 | 救护车 | 江铃牌 | JX5045XJHMJ | JX6490T-L5 | JX493ZLQ5 | 柴油 | 国Ⅴ | 2771 | 85 | 1692 | 1700 | 215/70R15LT | -/3 | 2835 | 1710/1800 | 2 | 4944 | 1972 | 2380 | -1 | -1 | -1 | 3510 | -1 | 2120 | -1 | no | 7 | -1 | no | 120 | 2018 | no | no | 296 | 4×2 | 宽体 | 江铃汽车股份有限公司 | 4 | 281148 | 281148 | <10 | LEFCMCCB0JT011128 | 江铃 | 特顺 |  | 0 | 4/11/2018 13:13:13 | 4/11/2018 13:13:13 | 0
36411 | 881450724 | 安徽江淮汽车集团股份有限公司 | 客车 | 多用途乘用车 | 江淮牌 | HFC6561KM1V | 承载式车身 | HFC4DE1-1D | 柴油 | 国Ⅴ | 2746 | 112 | 1760 | 1645 | 185/75R16LT | -/4 | 3570 | no | 2 | 5840 | 2098 | 2645 | -1 | -1 | -1 | 3755 | -1 | 2635 | -1 | no | 5 | -1 | no | 130 | 2018 | 带后踏步时整车长5840mm/后悬1305mm/离去角21°。该车可选装具有卫星定位功能的行驶记录仪及ECU限速装置(限速100km/h)。ABS型号:ABS 8.1 EA106,厂家:博世汽车部件(苏州)有限公司。ISF2.8s5148T、HFC4DE1-1D发动机最大净功率分别为103.3kW、110kW,对应油耗分别为11.7L/100km、10.8L/100km。 | 10.8 | 302 | 4×2 | 宽体 | 安徽江淮汽车股份有限公司 | 4 | 281149 | 281149 | 10-50 | LJ166B3D0J1503134 | 江淮 | 星锐 |  | 0 | 4/11/2018 13:13:13 | 4/11/2018 13:13:13 | 0
36412 | 881460788 | 江西江铃汽车集团改装车股份有限公司 | 客车 | 旅居车 | 江铃全顺牌 | JX5049XLJMK | JX6580TA-M5 | DURATORQ4D225H | 柴油 | 国Ⅴ | 2198 | 100 | 1740 | 1704 | 215/75R16LT | -/2 | 3750 | 1700/2000 | 2 | 5910 | 2040 | 2840 | -1 | -1 | -1 | 3700 | -1 | 3300 | -1 | no | 5 | -1 | no | 145 | 2018 | 遮阳棚、车身彩条、车身大包围、车尾爬梯、外置淋浴、顶置空调、卫星天线 | no | 296 | 4×2 | 宽体 | 江铃汽车股份有限公司 | 4 | 281150 | 281150 | <10 | LJXCHDJD7HT111137 | 江铃全顺 | 新世代全顺 |  | 0 | 4/11/2018 13:13:13 | 4/11/2018 13:13:13 | 0
36413 | 881470722 | 北汽福田汽车股份有限公司 | 客车 | 流动服务车 | 福田牌 | BJ5039XDW-V2 | BJ6539B1PVA-C5 | 4Q20M | 汽油 | 国Ⅴ | 1998 | 95 | 1470 | 1465 | 195R15C | -/4 | 3050 | 1400/1750 | 2 | 5320 | 1695 | 2240 | -1 | -1 | -1 | 3150 | -1 | 2025 | -1 | no | 2 | -1 | no | 120 | 2018 | no | 10.1 | 295 | 4×2 | 窄体 | 北汽福田汽车股份有限公司 | 4 | 281151 | 281151 | <10 | LVCB2NVA1JS022238 | 福田 | 风景G7 |  | 0 | 4/11/2018 13:13:13 | 4/11/2018 13:13:13 | 0
36414 | 881480757 | 江铃汽车股份有限公司 | 客车 | 客车 | 江铃牌 | JX6491T-M5 | 承载式车身 | JX493ZLQ5 | 柴油 | 国Ⅴ | 2771 | 85 | 1692 | 1700 | 215/70R15LT | -/3 | 2835 | 1710/1800 | 2 | 4744 | 1972 | 2215 | -1 | -1 | -1 | 3510 | -1 | 2020 | -1 | no | 11 | -1 | no | 120 | 2018 | no | 9.2 | 294 | 4×2 | 宽体 | 江铃汽车股份有限公司 | 4 | 281152 | 281152 | <10 | LEFBMCCB0JT020374 | 江铃 | 特顺 |  | 0 | 4/11/2018 13:13:13 | 4/11/2018 13:13:13 | 0
36415 | 881490784 | 沈阳华晨金杯汽车有限公司 | 客车 | 厢式运输车 | 金杯牌 | SY5033XXYL-D5SBH | no | V20 | 汽油 | 国Ⅴ | 2020 | 81 | 1460 | 1440 | 195/70R15C | -/3 | 2920 | no | 2 | 5350 | 1690 | 2225 | -1 | -1 | -1 | 2900 | 970 | 1670 | -1 | no | no | -1 | 2+2 | 130 | 2018 | 该车型货仓与驾驶区有效隔离。选装前散热器格栅，选装后保险杠、驾驶室准乘人数为4人时,货仓盲窗状态。发动机的最大净功率为74kw。带OBD。该车型具有运输货物的功能。 | no | 302 | 4×2 | 窄体 | 绵阳新晨动力机械有限公司 | 4 | 281153 | 278381¦279254¦281153 | <10 | LSYKKAAB3JK006678 | 金杯 | 海狮第五代 |  | 0 | 4/11/2018 13:13:13 | 4/11/2018 13:13:13 | 0
36416 | 881500787 | 南京客车制造厂有限责任公司 | 客车 | 巡逻车 | 雨花牌 | NJK5042TXU5 | FA6591 | 651955 | 柴油 | 国Ⅴ | 2143 | 110 | 1700 | 1718 | 235/65R16C | -/2 | 3665 | no | 2 | 5990 | 1993 | 2840 | -1 | -1 | -1 | 3880 | -1 | 2900 | -1 | no | 9 | -1 | no | 130 | 2018 | no | no | 301 | 4×2 | 宽体 | 德国戴姆勒集团 | 4 | 281154 | 281154 | <10 | LB1RE7494H8005515 | 奔驰 | 凌特 |  | 0 | 4/11/2018 13:13:13 | 4/11/2018 13:13:13 | 0
36417 | 881510763 | 厦门金龙旅行车有限公司 | 客车 | 客车 | 金旅牌 | XML6601J15 | no | YC4FA115-50 | 柴油 | 国Ⅴ | 2982 | 85 | 1710 | 1525 | 215/75R17.5 | 2018-03-04 | 3300 | no | 2 | 5990 | 2050 | 2760 | -1 | -1 | -1 | 5400 | -1 | 3920 | -1 | no | 19 | -1 | no | 100 | 2018 | no | 12.8 | 302 | 4×2 | 中巴非公交 | 广西玉柴机器股份有限公司 | 4 | 281155 | 278270¦281155 | <10 | LL3ABADD9JA000147 | no | no |  | 0 | 4/11/2018 13:13:13 | 4/11/2018 13:13:13 | 0
36418 | 881520718 | 沈阳华晨金杯汽车有限公司 | 客车 | 轻型客车 | 金杯牌 | SY6513D2S3BH | no | 4G21C | 汽油 | GB18352.5-2013 | 2021 | 76 | 1460 | 1440 | 195/70R15C | -/5 | 2590 | no | 2 | 5070 | 1690 | 2225 | -1 | -1 | -1 | 2800 | -1 | 1750 | -1 | no | 10 | -1 | no | 130 | 2017 | 选装高顶；选装前部灯具、前雾灯、后部灯具、后雨刮器。带OBD。选装的ABS系统生产厂家为博世汽车部件(苏州)有限公司,ABS系统的型号为ABS8。 | no | 297 | 4×2 | 窄体 | 沈阳新光华晨汽车发动机有限公司 | 4 | 281156 | 281156 | <10 | LSYHDAAA7HK066615 | 金杯 | 海狮第五代 |  | 0 | 4/11/2018 13:13:13 | 4/11/2018 13:13:13 | 0
36419 | 881530725 | 江西省金沙汽车股份有限公司 | 客车 | 冷藏车 | 雪莲冷链牌 | JSC5043XLCXHM | JX5040XXYTH-M5 | JX493ZLQ5 | 柴油 | 国Ⅴ | 2771 | 85 | 1692 | 1700 | 225/70R15LT | -/3 | 3570 | 1620/1890 | 2 | 5696 | 1972 | 2450 | -1 | -1 | -1 | 3510 | 965 | 2350 | 0.4900 | no | no | -1 | 3 | 120 | 2018 | 车厢顶部封闭,不可开启,驾驶室与货舱用隔板进行有效隔离,选装顶置冷凝器. | 8.6 | 301 | 4×2 | 宽体 | 江铃汽车股份有限公司 | 4 | 281158 | 281158 | <10 | LEFBMCHC6JT011793 | 江铃 | 特顺 |  | 0 | 4/11/2018 13:13:13 | 4/11/2018 13:13:13 | 0
36420 | 881540752 | 常熟华东汽车有限公司 | 客车 | 运钞车 | 华东牌 | CSZ5046XYCA5 | NJ5045XXYQZA | SOFIM8140.43S5 | 柴油 | 国Ⅴ | 2798 | 95 | 1695 | 1540 | 6.50R16LT | -/7 | 2800 | no | 2 | 5025 | 2000 | 2230 | -1 | -1 | -1 | 4280 | 1195 | 2760 | -1 | no | 5 | -1 | no | 125 | 2018 | no | no | 303 | 4×2 | 宽体 | 南京依维柯汽车有限公司发动机分公司 | 4 | 281159 | 281159 | <10 | LNYFBKA32JV100400 | 南维柯 | 得意 |  | 0 | 4/11/2018 13:13:13 | 4/11/2018 13:13:13 | 0
36421 | 881550756 | 江苏九龙汽车制造有限公司 | 客车 | 商务车 | 大马牌 | HKL5041XSWA | HKL6540A | 4GA1-2 | 汽油 | 国Ⅳ | 1997 | 140 | 1655 | 1650 | 195R15C | -/4 | 3110 | 1750/1800 | 2 | 5380 | 1880 | 2285 | -1 | -1 | -1 | 3550 | -1 | 2220 | -1 | no | 7 | -1 | no | 100 | 2018 | 选装限速装置，限速100km/h | 13.2 | 298 | 4×2 | 窄体 | 江苏九龙汽车制造有限公司 | 4 | 281160 | 275839¦276465¦281160 | <10 | LJSKA3ALXHD001877 | 大马 | A5 |  | 0 | 4/11/2018 13:13:13 | 4/11/2018 13:13:13 | 0
36422 | 881560741 | 江西江铃汽车集团改装车股份有限公司 | 客车 | 旅居车 | 江铃全顺牌 | JX5049XLJML25 | JX1045TJA25 | DURATORQ4D225H | 柴油 | 国Ⅴ | 2198 | 100 | 1745 | 1642 | 185/75R16LT | -/3 | 3750 | 1540/2710 | 2 | 5990 | 2360 | 3000 | -1 | -1 | -1 | 4250 | -1 | 3600 | -1 | no | 6 | -1 | no | 135 | 2018 | 顶置空调、遮阳棚、车身彩条、车尾爬梯、自行车架 | no | 296 | 4×2 | 宽体 | 江铃汽车股份有限公司 | 4 | 281162 | 281162 | <10 | LJXYADJ25HT113171 | 江铃全顺 | 新世代全顺 |  | 0 | 4/11/2018 13:13:13 | 4/11/2018 13:13:13 | 0
36423 | 881570734 | 厦门金龙旅行车有限公司 | 客车 | 商务车 | 金旅牌 | XML5036XSW65 | XML6532J65 | XC4G20 | 汽油 | 国Ⅴ | 2020 | 75 | 1450 | 1430 | 195/70R15C | -/5 | 2890 | no | 2 | 5330 | 1700 | 1980 | -1 | -1 | -1 | 2860 | -1 | 1760 | -1 | no | 6 | -1 | no | 130 | 2018 | no | 11 | 288 | 4×2 | 窄体 | 绵阳新晨动力机械有限公司 | 4 | 281163 | 281163 | <10 | LL3AAAAC0JA000777 | 金旅 | 海狮 |  | 0 | 4/11/2018 13:13:13 | 4/11/2018 13:13:13 | 0
36424 | 881580727 | 南京汽车集团有限公司 | 客车 | 救护车 | 依维柯牌 | NJ5055XJHKD | NJ6705DYC | F1CE34818 | 柴油 | 国Ⅴ | 2998 | 107 | 1695 | 1540 | 6.50R16LT | -/- | 4180 | no | 2 | 7193 | 2000 | 3075 | -1 | -1 | -1 | 5000 | -1 | 3490 | -1 | no | 9 | -1 | no | 135 | 2018 | no | no | 301 | 4×2 | 宽体 | 南京依维柯汽车有限公司发动机分公司 | 4 | 281164 | 281164 | <10 | LNVP1CA42JV101906 | 南维柯 | 新宝迪 |  | 0 | 4/11/2018 13:13:13 | 4/11/2018 13:13:13 | 0
36425 | 881590742 | 南京汽车集团有限公司 | 客车 | 厢式运输车 | 依维柯牌 | NJ5045XXYQA | NJ1045ACCQ | SOFIM8140.43S5 | 柴油 | 国Ⅴ | 2798 | 95 | 1740 | 1704 | 215/75R16LT | -/6 | 2800 | no | 2 | 4850 | 2000 | 2150 | 2450 | 1830 | 1500 | 3750 | 1465 | 2090 | -1 | no | no | -1 | 3 | 125 | 2017 | no | no | 301 | 4×2 | 宽体 | 南京依维柯汽车有限公司发动机分公司 | 4 | 281165 | 279502¦280508¦281165 | <10 | LNYFBKA35HV801832 | 南维柯 | 得意 |  | 0 | 4/11/2018 13:13:13 | 4/11/2018 13:13:13 | 0
36426 | 881600725 | 河南中光学神汽专用车有限公司 | 客车 | 排爆器材运输车 | 风潮牌 | HDF5042XPB | FA6591 | 651955 | 柴油 | 国Ⅴ | 2143 | 110 | 1700 | 1718 | 235/65R16C | -/2 | 3665 | 1680/2200 | 2 | 5910 | 1993 | 3250 | -1 | -1 | -1 | 3880 | 325 | 3360 | -1 | no | 3 | -1 | no | 130 | 2018 | 发动机最大净功率为110kw。 | 12 | 303 | 4×2 | 宽体 | 德国戴姆勒集团 | 4 | 281166 | 281166 | <10 | LB1RE7495H8005636 | 奔驰 | 凌特 |  | 0 | 4/11/2018 13:13:13 | 4/11/2018 13:13:13 | 0
36427 | 881610716 | 上汽大通汽车有限公司 | 客车 | 多用途乘用车 | 大通牌 | SH6591A2D5 | no | SC25R136.1Q5 | 柴油 | 国Ⅴ | 2499 | 100 | 1734 | 1728 | 215/75R16LT | -/2 | 3850 | 1760/2040 | 2 | 5785 | 1998 | 2345 | -1 | -1 | -1 | 3800 | -1 | 2280 | -1 | no | 6 | -1 | no | 150 | 2018 | 该车选装一体式后踏步,中顶、牌照装饰板、钢轮圈、全镀铬水箱面罩、前围、侧窗玻璃、前雾灯.该车不装副驾安全气囊.发动机最大净功率:97.5kW. | 9.3 | 303 | 4×2 | 宽体 | 上海柴油机股份有限公司 | 4 | 281169 | 277452¦277959¦280413¦281169 | <10 | LSKG5GC12JA053267 | 大通 | 大通V80 |  | 0 | 4/11/2018 13:13:13 | 4/11/2018 13:13:13 | 0
36428 | 881620785 | 上汽大通汽车有限公司 | 客车 | 流动服务车 | 大通牌 | SH5040XDWA2D5 | no | SC25R136.1Q5 | 柴油 | 国Ⅴ | 2499 | 100 | 1734 | 1728 | 215/75R16LT | -/2 | 3100 | 1760/2040 | 2 | 4950 | 1998 | 2132 | -1 | -1 | -1 | 3800 | -1 | 2800 | -1 | no | 3 | -1 | no | 150 | 2018 | 选装钢轮圈,图形商标.可按用户要求配备流动服务专用设备.装备工作台,工具箱等流动服务专用设备.车辆外部标识及字样可按行业或用户要求喷涂或粘贴. | no | 303 | 4×2 | 宽体 | 上海柴油机股份有限公司 | 4 | 281170 | 281170 | 10-50 | LSKG4GC10JA054257 | 大通 | 大通V80 |  | 0 | 4/11/2018 13:13:13 | 4/11/2018 13:13:13 | 0
36429 | 881630713 | 上汽大通汽车有限公司 | 客车 | 工程车 | 大通牌 | SH5041XGCA4D5-D | no | SC25R136.1Q5 | 柴油 | 国Ⅴ | 2499 | 100 | 1734 | 1728 | 215/75R16LT | -/2 | 3850 | 1870/2230 | 2 | 5995 | 1998 | 2552 | 1200 | 1820 | 510 | 4100 | 800 | 2455 | -1 | no | 13 | -1 | no | 150 | 2018 | 选装中顶,后踏步，顶行李架及爬梯,侧推拉窗,图形商标。车辆外部标识及字样可按行业或用户要求喷涂或粘贴.车身构件代替侧后防护装置.发动机最大净功率:97.5kW. | no | 303 | 4×2 | 宽体 | 上海柴油机股份有限公司 | 4 | 281171 | 281171 | <10 | LSKG5GC11JA050912 | 大通 | 大通V80 |  | 0 | 4/11/2018 13:13:13 | 4/11/2018 13:13:13 | 0
36430 | 881640791 | 上汽大通汽车有限公司 | 客车 | 厢式运输车 | 大通牌 | SH5032XXYA8D5 | no | SC25R136Q5 | 柴油 | 国Ⅴ | 2499 | 100 | 1734 | 1728 | 215/75R16LT | -/2 | 3100 | 1695/1800 | 2 | 4950 | 1998 | 2345 | -1 | -1 | -1 | 3495 | 1020 | 2150 | -1 | no | no | -1 | 3+2 | 150 | 2018 | 驾驶区与货舱有有效隔离;选装前雾灯;该车不装后踏步,发动机最大净功率:97.5kW. | 8.7 | 303 | 4×2 | 宽体 | 上海柴油机股份有限公司 | 4 | 281172 | 276132¦276672¦278315¦281172 | <10 | LSH14KTC5JA053282 | 大通 | 大通V80 |  | 0 | 4/11/2018 13:13:13 | 4/11/2018 13:13:13 | 0
36431 | 881650721 | 湖北新楚风汽车股份有限公司 | 客车 | 幼儿专用校车 | 楚风牌 | HQG6582EXC5 | EQ6488KX5AC1 | WP2.1Q95E50 | 柴油 | 国Ⅴ | 2088 | 70 | 1610 | 1430 | 215/75R16LT | 2018-03-04 | 3100 | no | 2 | 5820 | 2040 | 2630 | -1 | -1 | -1 | 5300 | -1 | 3650 | -1 | no | 19 | -1 | no | 80 | 2018 | no | no | 288 | 4×2 | 中巴非公交 | 潍柴动力扬州柴油机有限责任公司 | 4 | 281173 | 281173 | <10 | LGF1586F1HF102116 | no | no |  | 0 | 4/11/2018 13:13:13 | 4/11/2018 13:13:13 | 0
36432 | 881660759 | 东风特种汽车有限公司 | 客车 | 客车 | 东风牌 | EQ6602LTV | no | JE493ZLQ5 | 柴油 | 国Ⅴ | 2771 | 85 | 1710 | 1716 | 215/75R16LT | -/3 | 3665 | 2100/2000 | 2 | 5990 | 2005 | 2650 | -1 | -1 | -1 | 4100 | -1 | 2750 | -1 | no | 14 | -1 | no | 100 | 2018 | no | no | 298 | 4×2 | 宽体 | 江西五十铃发动机有限公司 | 4 | 281174 | 281174 | <10 | LDTZ7C2G6HG001067 | no | no |  | 0 | 4/11/2018 13:13:13 | 4/11/2018 13:13:13 | 0
36433 | 881670737 | 厦门金龙旅行车有限公司 | 客车 | 客车 | 金旅牌 | XML6532J65 | no | XC4G20 | 汽油 | 国Ⅴ | 2020 | 75 | 1450 | 1430 | 195/70R15C | -/5 | 2890 | no | 2 | 5330 | 1700 | 1980 | -1 | -1 | -1 | 2860 | -1 | 1760 | -1 | no | 10 | -1 | no | 130 | 2018 | 1.顶盖可选装平顶(车高1980mm);2.选装另一款后视镜；3.带OBD;4.发动机最大净功率为68kW（XC4G20). | 11 | 304 | 4×2 | 中巴非公交 | 绵阳新晨动力机械有限公司 | 4 | 281175 | 277240¦277449¦281175 | <10 | LL3AAAAC1JA000920 | no | no |  | 0 | 4/11/2018 13:13:13 | 4/11/2018 13:13:13 | 0
36434 | 881680757 | 中通客车控股股份有限公司 | 客车 | 城市客车 | 中通牌 | LCK6606D5GH | HFC6570KY1V | YC4FA115-50 | 柴油 | 国Ⅴ | 2982 | 85 | 1830 | 1600 | 7.00R16LT | 2018-11-10 | 3308 | no | 2 | 5998 | 2280 | 2840 | -1 | -1 | -1 | 6500 | -1 | 4050 | -1 | no | 19/16 | -1 | no | 69 | 2017 | 该车已设定ECU限速，限速69km/h。 | no | 296 | 4×2 | 中巴公交 | 广西玉柴机器股份有限公司 | 4 | 281178 | 281178 | 10-50 | LJ166D3C0H3007736 | no | no |  | 0 | 4/11/2018 13:13:13 | 4/11/2018 13:13:13 | 0
36435 | 881690725 | 安徽江淮汽车股份有限公司 | 客车 | 工程车 | 江淮牌 | HFC5049XGCKHV | 承载式车身 | HFC4DE1-1D | 柴油 | 国Ⅴ | 2746 | 112 | 1760 | 1645 | 185/75R16LT | -/4 | 3570 | no | 2 | 5990 | 2098 | 2655 | -1 | -1 | -1 | 4000 | -1 | 2650 | -1 | no | 12 | -1 | no | 130 | 2017 | 选装:轮罩,侧开门,车顶工具架(对应整车高2655mm)。车辆外部标识和字样可根据行业规范和用户需求进行粘贴和喷涂。 ABS型号:ABS 8.1 EA106,厂家:博世汽车部件(苏州)有限公司。ISF2.8s5148T、HFC4DE1-1D对应发动机最大净功率分别为103.3kW、110kW。 | no | 300 | 4×2 | 宽体 | 安徽江淮汽车股份有限公司 | 4 | 281179 | 281179 | <10 | LJ166B3D0H1505122 | 江淮 | 星锐 |  | 0 | 4/11/2018 13:13:13 | 4/11/2018 13:13:13 | 0
36436 | 881700764 | 江苏九龙汽车制造有限公司 | 客车 | 轻型客车 | 大马牌 | HKL6540A | JS6520TDBJ | 4GA1-2 | 汽油 | 国Ⅳ | 1997 | 140 | 1655 | 1650 | 195R15LT | -/4 | 3110 | 1750/1800 | 2 | 5380 | 1880 | 2080 | -1 | -1 | -1 | 3550 | -1 | 2065 | -1 | no | 15 | -1 | no | 100 | 2017 | 1、发动机净功率130kw（4GA1-2）。2、ABS型号/生产企业：YF8/武汉元丰汽车电控系统有限公司。3、该车选装中顶（2080mm）时整备质量2065kg。4、选装限速装置，限速100km/h | 13.2 | 299 | 4×2 | 窄体 | 江苏九龙汽车制造有限公司 | 4 | 281180 | 281180 | <10 | LJSKA3AL3HD002207 | 大马 | A5 | model_ID是：：2837135和重复 | 0 | 4/11/2018 13:13:13 | 4/11/2018 13:13:13 | -1
36437 | 881710728 | 安徽江淮汽车股份有限公司 | 客车 | 厢式运输车 | 江淮牌 | HFC5049XXYKMV | 承载式车身 | ISF2.8s5148T | 柴油 | 国Ⅴ | 2780 | 110 | 1760 | 1645 | 185/75R16LT | -/4 | 3570 | no | 2 | 5840 | 2098 | 2405 | -1 | -1 | -1 | 3755 | 1060 | 2500 | -1 | no | no | -1 | 3 | 130 | 2017 | 选装:后踏步(对应整车长5840mm/后悬1305mm/离去角22°),侧拉门,轮罩,低顶车身。低顶车身对应整车高2200mm。ABS型号:ABS 8.1 EA106,厂家:博世汽车部件(苏州)有限公司。ISF2.8s5148T、HFC4DE1-1D发动机最大净功率分别为103.3kW、110kW,对应油耗分别为12.1L/100km、10.6L/100km。 | 12.1 | 300 | 4×2 | 宽体 | 北京福田康明斯发动机有限公司 | 4 | 281181 | 281181 | <10 | LJ11KBBD2H1500026 | 江淮 | 星锐 |  | 0 | 4/11/2018 13:13:13 | 4/11/2018 13:13:13 | 0
36438 | 881720735 | 南京汽车集团有限公司 | 客车 | 乘用车 | 依维柯牌 | NJ6565DCM | NJ6525DYCM | F1CE34818 | 柴油 | 国Ⅴ | 2998 | 107 | 1695 | 1540 | 6.50R16LT | -/6 | 3310 | no | 2 | 5580 | 2000 | 2540 | -1 | -1 | -1 | 4280 | -1 | 2650 | -1 | no | 7 | -1 | no | 130 | 2017 | 随底盘选装 ABS,选装侧拉门.选装后上车踏板时整车长度5580mm。发动机最大净功率105KW | no | 278 | 4×2 | 宽体 | 南京依维柯汽车有限公司发动机分公司 | 4 | 281182 | 278435¦278575¦281182 | <10 | LNPHASAG2HVN00177 | 南维柯 | 宝迪/新宝迪 | model_ID是：：8408151和重复 | 0 | 4/11/2018 13:13:13 | 4/11/2018 13:13:13 | -1
36439 | 881730760 | 南京汽车集团有限公司 | 客车 | 乘用车 | 依维柯牌 | NJ6565DCM | NJ6525DYCM | SOFIM8140.47Z5 | 柴油 | 国Ⅴ | 2499 | 90 | 1695 | 1540 | 6.50R16LT | -/6 | 3310 | no | 2 | 5580 | 2000 | 2790 | -1 | -1 | -1 | 4280 | -1 | 2650 | -1 | no | 5 | -1 | no | 120 | 2017 | no | no | 301 | 4×2 | 宽体 | 南京依维柯汽车有限公司发动机分公司 | 4 | 281183 | 281183 | 50-100 | LNPHBUAG0HVL02447 | 南维柯 | 宝迪/新宝迪 | model_ID是：：7753175和重复 | 0 | 4/11/2018 13:13:13 | 4/11/2018 13:13:13 | -1
36440 | 881740783 | 湖北宏宇专用汽车有限公司 | 客车 | 旅居车 | 虹宇牌 | HYS5045XLJN5 | NJ1045DFCZ | F1CE34818 | 柴油 | 国Ⅴ | 2998 | 107 | 1695 | 1754 | 195/75R16LT 8PR | -/3 | 3310 | 1500/2680 | 2 | 5938 | 2400 | 3060 | -1 | -1 | -1 | 4180 | -1 | 3772 | -1 | no | 6 | -1 | no | 135 | 2017 | no | no | 295 | 4×2 | 宽体 | 南京依维柯汽车有限公司发动机分公司 | 4 | 281184 | 280477¦281184 | <10 | LNYSBKA42HV901250 | 南维柯 | 新宝迪 | model_ID是：：16188141和重复 | 0 | 4/11/2018 13:13:13 | 4/11/2018 13:13:13 | -1
36441 | 881750783 | 厦门金龙联合汽车工业有限公司 | 客车 | 厢式运输车 | 金龙牌 | XMQ5033XXY15 | no | XC4G20 | 汽油 | 国Ⅴ | 2020 | 75 | 1450 | 1430 | 195/70R15C | -/5 | 2890 | no | 2 | 5270 | 1700 | 2250 | -1 | -1 | -1 | 3060 | 1325 | 1605 | -1 | no | no | -1 | 2 | 130 | 2017 | 顶盖选装高顶状态.选装前后围灯具造型，选装后视镜.选装前保险杠，选装后保险杠，带踏步后保险杠可选装装饰片.该车带有OBD系统.发动机最大净功率：68KW(XC4G20)。 | 10.8 | 297 | 4×2 | 窄体 | 绵阳新晨动力机械有限公司 | 4 | 281185 | 277162¦281185 | <10 | LA69BAA31HB516907 | 厦门金龙 | 金威 |  | 0 | 4/11/2018 13:13:13 | 4/11/2018 13:13:13 | 0
36442 | 881760787 | 南京汽车集团有限公司 | 客车 | 通信车 | 依维柯牌 | NJ5055XTXKD | NJ6725DC （整车） | F1CE34818 | 柴油 | 国Ⅴ | 2998 | 107 | 1695 | 1540 | 6.50R16LT | -/3 | 4180 | no | 2 | 7193 | 2000 | 3080 | -1 | -1 | -1 | 5000 | -1 | 3350 | -1 | no | 10 | -1 | no | 135 | 2017 | no | 13.4 | 292 | 4×2 | 宽体 | 南京依维柯汽车有限公司发动机分公司 | 4 | 281186 | 281186 | <10 | LNVM1CA39HV600514 | 南维柯 | 新宝迪 |  | 0 | 4/11/2018 13:13:13 | 4/11/2018 13:13:13 | 0
36443 | 881770716 | 镇江飞驰汽车集团有限责任公司 | 客车 | 冷藏车 | 飞球牌 | ZJL5044XLCB5 | NJ5045XXY3D | SOFIM8140.43S5 | 柴油 | 国Ⅴ | 2798 | 95 | 1695 | 1540 | 6.50R16LT | -/7 | 3310 | 1650/2830 | 2 | 5990 | 2000 | 2925 | -1 | -1 | -1 | 4480 | 1130 | 3155 | -1 | no | no | -1 | 3 | 120 | 2017 | 选装其它厂家功率相当的制冷机组。ABS系统控制器型号:BOSCH ABS8。驾驶区与货箱有足够强度的客货隔离装置,货窗封闭。厢体顶部封闭,不可开启。 | 12.98 | 294 | 4×2 | 宽体 | 南京依维柯汽车有限公司发动机分公司 | 4 | 281187 | 277257¦277899¦280885¦281187 | <10 | LNYEBKA33HVT00353 | 南维柯 | 宝迪/新宝迪 |  | 0 | 4/11/2018 13:13:13 | 4/11/2018 13:13:13 | 0
36444 | 881780725 | 上海汽车商用车有限公司 | 客车 | 客车 | 大通牌 | SH6601A4D5-N | no | SC25R136.1Q5 | 柴油 | 国Ⅴ | 2499 | 100 | 1734 | 1728 | 215/75R16LT | -/3 | 4175 | 1870/2230 | 2 | 5995 | 1998 | 2577 | -1 | -1 | -1 | 4100 | -1 | 2610 | -1 | no | 13 | -1 | no | 140 | 2017 | 该车不作为公路、旅游客车使用.选装外摆门、推拉侧车窗、钢轮圈、不镀铬水箱面罩、图形商标.该车不装侧移门.发动机最大净功率:97.5kW. | 9.8 | 294 | 4×2 | 宽体 | 上海柴油机股份有限公司 | 4 | 281188 | 281188 | <10 | LSKG5GC14HA090119 | 大通 | 大通V80 | model_ID是：：9483140和重复 | 0 | 4/11/2018 13:13:13 | 4/11/2018 13:13:13 | -1
36445 | 881790734 | 江西江铃汽车集团改装车股份有限公司 | 客车 | 指挥车 | 江铃全顺牌 | JX5049XZHMK | JX6581TA-M5 | DURATORQ4D225H | 柴油 | 国Ⅴ | 2198 | 100 | 1740 | 1704 | 215/75R16LT | -/2 | 3750 | 1700/2000 | 2 | 5780 | 2000 | 2880 | -1 | -1 | -1 | 3700 | -1 | 2900 | -1 | no | 6 | -1 | no | 145 | 2017 | no | no | 296 | 4×2 | 宽体 | 江铃汽车股份有限公司 | 4 | 281190 | 281190 | <10 | LJXBMDJD0HT092955 | 江铃全顺 | 新世代全顺 |  | 0 | 4/11/2018 13:13:13 | 4/11/2018 13:13:13 | 0
36446 | 881800782 | 金龙联合汽车工业(苏州)有限公司 | 客车 | 客车 | 海格牌 | KLQ6600E5C1 | 承载式车身 | SC28R143.1Q5A | 柴油 | 国Ⅴ | 2776 | 105 | 1655 | 1650 | 215/75R16C | -/3 | 3720 | no | 2 | 5990 | 1880 | 2335 | -1 | -1 | -1 | 3960 | -1 | 2550 | -1 | no | 13 | -1 | no | 100 | 2017 | no | no | 296 | 4×2 | 窄体 | 上海柴油机股份有限公司 | 4 | 281191 | 281191 | <10 | LKL1AAA62HA726903 | 海格 | H6C |  | 0 | 4/11/2018 13:13:13 | 4/11/2018 13:13:13 | 0
36447 | 881810780 | 南京汽车集团有限公司 | 客车 | 流动服务车 | 畅达牌 | NJ5048XDW57 | NJ6565DCM | F1CE34818 | 柴油 | 国Ⅴ | 2998 | 107 | 1695 | 1540 | 6.50R16LT | -/6 | 3310 | 1620/2660 | 2 | 5580 | 2000 | 3150 | -1 | -1 | -1 | 4280 | -1 | 3400 | -1 | no | 5 | -1 | no | 120 | 2017 | no | no | 283 | 4×2 | 宽体 | 南京依维柯汽车有限公司发动机分公司 | 4 | 281192 | 281192 | <10 | LNPHASAG0HVT00365 | 南维柯 | 宝迪/新宝迪 |  | 0 | 4/11/2018 13:13:13 | 4/11/2018 13:13:13 | 0
36448 | 881820760 | 河北长安汽车有限公司 | 客车 | 多用途乘用车 | 长安牌 | SC6483A5 | 承载式车身 | 4G15S | 汽油 | 国Ⅴ | 1488 | 80 | 1445 | 1440 | 185R14LT | -/5 | 3050 | 855/1495 | 2 | 4805 | 1715 | 1990 | -1 | -1 | -1 | 2350 | -1 | 1475 | -1 | no | 9 | -1 | no | 130 | 2017 | 带IUPR监测功能,选装前雾灯,选装钢轮毂;选装推拉式侧窗玻璃;发动机净功率为77kW | 8 | 297 | 4×2 | 窄体 | 哈尔滨东安汽车动力股份有限公司 | 4 | 281193 | 281193 | <10 | LS4ASB3E1HG647173 | 长安 | 睿行M80 | model_ID是：：3064135和重复 | 0 | 4/11/2018 13:13:13 | 4/11/2018 13:13:13 | -1
36449 | 881830786 | 东风汽车股份有限公司 | 客车 | 旅居车 | 东风牌 | EQ5031XLJ5A1M | no | ZD25D14-5N | 柴油 | 国Ⅴ | 2499 | 100 | 1734 | 1728 | 215/75 R16C | -/2+1 | 3100 | 1530/1980 | 2 | 5000 | 2036 | 2375 | -1 | -1 | -1 | 3510 | -1 | 2700 | -1 | no | 4 | -1 | no | 150 | 2017 | 1,可选装顶置行李架,侧遮阳篷,后爬梯,上掀窗,夜间照明灯及自行车架等设备;2,车辆外部标识及字样可按行业或用户要求喷涂或粘贴;车,内设有桌椅,睡具,炊具,储藏器皿,卫生设施及必要的照明和空气调节等设施; | no | 285 | 4×2 | 宽体 | 东风轻型发动机有限公司 | 4 | 281194 | 281194 | <10 | LGFB6A1F6HC111234 | 东风 | 御风 |  | 0 | 4/11/2018 13:13:13 | 4/11/2018 13:13:13 | 0
36450 | 881840754 | 沈阳华晨金杯汽车有限公司 | 客车 | 轻型客车 | 金杯牌 | SY6513U3S3BH | no | 4G21D4C | 汽油 | GB18352.5-2013 | 2003 | 91 | 1460 | 1440 | 195/70R15C | -/5 | 2590 | no | 2 | 5020 | 1690 | 1935 | -1 | -1 | -1 | 2800 | -1 | 1750 | -1 | no | 10 | -1 | no | 130 | 2017 | 选装前雾灯、后保险杠；选装前散热器格栅。带OBD。 | no | 297 | 4×2 | 窄体 | 沈阳新光华晨汽车发动机有限公司 | 4 | 281195 | 281195 | <10 | LSYHDAAC1HK065316 | 金杯 | 海狮第五代 |  | 0 | 4/11/2018 13:13:13 | 4/11/2018 13:13:13 | 0
36451 | 881850730 | 江苏九龙汽车制造有限公司 | 客车 | 轻型客车 | 大马牌 | HKL6602A | JS6580TDBJ | 4GA1-2 | 汽油 | 国Ⅳ | 1997 | 140 | 1662 | 1662 | 225/75R16LT | -/4 | 3720 | 2050/2200 | 2 | 5995 | 2040 | 2645 | -1 | -1 | -1 | 4250 | -1 | 2825 | -1 | no | 18 | -1 | no | 100 | 2017 | 选装限速装置，限速100km/h | 14.5 | 299 | 4×2 | 中巴非公交 | 江苏九龙汽车制造有限公司 | 4 | 281196 | 281196 | <10 | LJSKA3AL4HD002202 | no | no | model_ID是：：3346146和重复 | 0 | 4/11/2018 13:13:13 | 4/11/2018 13:13:13 | -1
36452 | 881860748 | 镇江飞驰汽车集团有限责任公司 | 客车 | 冷藏车 | 飞球牌 | ZJL5044XLCA5 | NJ5045XXYDD | SOFIM8140.43S5 | 柴油 | 国Ⅴ | 2798 | 95 | 1695 | 1540 | 6.50R16LT | -/7 | 3310 | 1620/2660 | 2 | 5580 | 2000 | 2925 | -1 | -1 | -1 | 4280 | 1030 | 3055 | -1 | no | no | -1 | 3 | 120 | 2017 | 安装其它厂家功率相当的制冷机组。厢体顶部封闭,不可开启。驾驶区与货箱有足够强度的客货隔离装置,货窗封闭。ABS 系统控制器型号:BOSCH ABS8, ABS系统控制器生产企业 : 博世汽车部件( 苏州 ) 有限公司。 | 12.98 | 294 | 4×2 | 宽体 | 南京依维柯汽车有限公司发动机分公司 | 4 | 281197 | 281197 | <10 | LNYEBKA37HVT00470 | 南维柯 | 宝迪/新宝迪 |  | 0 | 4/11/2018 13:13:13 | 4/11/2018 13:13:13 | 0
36453 | 881870766 | 江西江铃汽车集团改装车股份有限公司 | 客车 | 救护车 | 江铃全顺牌 | JX5049XJHMK | JX6581TA-M5 | DURATORQ4D225H | 柴油 | 国Ⅴ | 2198 | 100 | 1740 | 1704 | 215/75R16LT | -/2 | 3750 | 1700/2000 | 2 | 5780 | 2000 | 2590 | -1 | -1 | -1 | 3700 | -1 | 2540 | -1 | no | 9 | -1 | no | 145 | 2017 | no | no | 296 | 4×2 | 宽体 | 江铃汽车股份有限公司 | 4 | 281199 | 281199 | <10 | LJXBHDJD8HT103348 | 江铃全顺 | 新世代全顺 |  | 0 | 4/11/2018 13:13:13 | 4/11/2018 13:13:13 | 0
36454 | 881880776 | 沈阳航天新星机电有限责任公司 | 客车 | 救护车 | 新阳牌 | XY5032XJHJL01 | JX6533TA-M5 | DURATORQ4D205L | 柴油 | 国Ⅴ | 1998 | 89 | 1736 | 1720 | 215/75R16LT | -/2 | 3300 | no | 2 | 5341 | 2032 | 2580 | -1 | -1 | -1 | 3495 | -1 | 2340 | -1 | no | 6 | -1 | no | 156 | 2017 | no | no | 300 | 4×2 | 宽体 | 江铃汽车股份有限公司 | 4 | 281200 | 281200 | <10 | LJXCMDFC7HTV23652 | 江铃全顺 | 新全顺 | model_ID是：：16069132和重复 | 0 | 4/11/2018 13:13:13 | 4/11/2018 13:13:13 | -1
36455 | 881890783 | 南京客车制造厂有限责任公司 | 客车 | 工程车 | 雨花牌 | NJK5048XGC15 | JX1045TJA25 | DURATORQ4D225H | 柴油 | 国Ⅴ | 2198 | 100 | 1745 | 1642 | 185/75R16LT | -/3 | 3750 | no | 2 | 5990 | 2100 | 2560 | 1270 | 1830 | 600 | 4250 | 915 | 2490 | -1 | no | 13 | -1 | no | 135 | 2017 | no | no | 299 | 4×2 | 宽体 | 江铃汽车股份有限公司 | 4 | 281201 | 281201 | <10 | LJXYADJ21GT074075 | 江铃 | 新世代全顺 |  | 0 | 4/11/2018 13:13:13 | 4/11/2018 13:13:13 | 0
36456 | 881900785 | 宁波凯福莱特种汽车有限公司 | 客车 | 救护车 | 凯福莱牌 | NBC5030XJH02 | TRH223L-LEPNK6 | 2TR | 汽油 | 国Ⅴ | 2694 | 113 | 1655 | 1650 | 195R15C 106/104S | -/4 | 3110 | 1430/1620 | 2 | 5380 | 1880 | 2400 | -1 | -1 | -1 | 3050 | -1 | 2450 | -1 | no | 3 | -1 | no | 145 | 2017 | 该车是在进口日本丰田公司生产的TRH223L-LEPNK6客车基础上改装,发动机最大净功率为:113KW。车辆外观可按用户或行业标准要求粘贴或喷涂专用标志,该车带ABS,ABS型号:89541-26081,生产企业ADVICS CO.,LTD.。 | no | 291 | 4×2 | 窄体 | 日本丰田汽车公司 | 4 | 281203 | 281203 | <10 | JTFSX23P0H6184011 | 丰田 | 丰田海狮 |  | 0 | 4/11/2018 13:13:13 | 4/11/2018 13:13:13 | 0
36457 | 881910765 | 南京汽车集团有限公司 | 客车 | 厢式运输车 | 依维柯牌 | NJ5045XXYQ3D | NJ1045DCCZ | SOFIM8140.43S5 | 柴油 | 国Ⅴ | 2798 | 95 | 1695 | 1540 | 6.50R16LT | -/6 | 2800 | no | 2 | 4905 | 2000 | 2570 | 2460 | 1820 | 1690 | 4280 | 1775 | 2310 | -1 | no | no | -1 | 3 | 125 | 2017 | no | no | 301 | 4×2 | 宽体 | 南京依维柯汽车有限公司发动机分公司 | 4 | 281204 | 275958¦281204 | <10 | LNYEBKA31HVN02723 | 南维柯 | 宝迪/新宝迪 |  | 0 | 4/11/2018 13:13:13 | 4/11/2018 13:13:13 | 0
36458 | 881920711 | 湖北新楚风汽车股份有限公司 | 客车 | 客车 | 楚风牌 | HQG6663EA5 | EQ6570K5AC | YC4FA130-50 | 柴油 | 国Ⅴ | 2982 | 95 | 1750 | 1586 | 7.00R16LT | 2018-09-11 | 3300 | no | 2 | 6610 | 2260 | 2800 | -1 | -1 | -1 | 6600 | -1 | 4200 | -1 | no | 26 | -1 | no | 100 | 2017 | no | no | 296 | 4×2 | 中巴非公交 | 广西玉柴机器股份有限公司 | 4 | 281205 | 281205 | <10 | LGF1797G5HF117970 | no | no | model_ID是：：802111和重复 | 0 | 4/11/2018 13:13:13 | 4/11/2018 13:13:13 | -1
36459 | 881930724 | 湖州客车厂 | 客车 | 监测车 | 东方牌 | HZK5043XJE | NJ6605ACM | SOFIM8140.43S5 | 柴油 | 国Ⅴ | 2798 | 95 | 1683 | 1540 | 6.50R16LT | -/6 | 3310 | 1610/2150 | 2 | 5980 | 2000 | 2790 | -1 | -1 | -1 | 3760 | -1 | 3500 | -1 | no | 4 | -1 | no | 120 | 2017 | no | no | 292 | 4×2 | 宽体 | 南京依维柯汽车有限公司发动机分公司 | 4 | 281206 | 281206 | <10 | LNPHCSAG5HV901524 | 南维柯 | 得意 |  | 0 | 4/11/2018 13:13:13 | 4/11/2018 13:13:13 | 0
36460 | 881940746 | 南京汽车集团有限公司 | 客车 | 工程车 | 依维柯牌 | NJ5055XGCA | NJ6635AYC | SOFIM8140.43S5 | 柴油 | 国Ⅴ | 2798 | 95 | 1695 | 1540 | 6.50R16LT | -/8 | 3600 | no | 2 | 6450 | 2020 | 2750 | 2300 | 1840 | 590 | 5200 | 1755 | 2730 | -1 | no | 11 | -1 | no | 120 | 2017 | no | no | 287 | 4×2 | 宽体 | 南京依维柯汽车有限公司发动机分公司 | 4 | 281207 | 278693¦281207 | <10 | LNVF1CA32HVN02269 | 南维柯 | 得意 |  | 0 | 4/11/2018 13:13:13 | 4/11/2018 13:13:13 | 0
36461 | 881950748 | 中通客车控股股份有限公司 | 客车 | 城市客车 | 中通牌 | LCK6669D5GH | HFC6570KY1V | YC4FA115-50 | 柴油 | 国Ⅴ | 2982 | 85 | 1830 | 1600 | 7.00R16LT | 2018-11-10 | 3308 | no | 2 | 6620 | 2280 | 2840 | -1 | -1 | -1 | 6500 | -1 | 4300 | -1 | no | 33/18 | -1 | no | 69 | 2017 | 该车已设定ECU限速，限速69km/h。 | no | 301 | 4×2 | 中巴公交 | 广西玉柴机器股份有限公司 | 4 | 281208 | 281208 | <10 | LJ166D3C0H2901032 | no | no | model_ID是：：4483117和重复 | 0 | 4/11/2018 13:13:13 | 4/11/2018 13:13:13 | -1
36462 | 881960737 | 重庆迪马工业有限责任公司 | 客车 | 运钞车 | 迪马牌 | DMT5047XYCBV2 | JX5040XXYTC-M5 | JX493ZLQ5 | 柴油 | 国Ⅴ | 2771 | 85 | 1692 | 1700 | 215/70R15LT | -/3 | 2835 | 1710/1800 | 2 | 5350 | 1972 | 2285 | -1 | -1 | -1 | 3510 | 710 | 2410 | -1 | no | no | -1 | 3+3 | 120 | 2017 | 1.专用装置及用途描述:防弹防暴运钞厢等,可用于金融仪器或金融设备;2.1.专用装置及用途描述:防弹防暴运钞厢等,可用于金融仪器或金融设备;3.随原车安装ABS,ABS系统控制器型号:APG3550500G;ABS系统控制器生产企业:浙江亚太机电股份有限公司。 | 8.9 | 301 | 4×2 | 宽体 | 江铃汽车股份有限公司 | 4 | 281209 | 281209 | <10 | LEFBMCCB0HT110828 | 江铃 | 特顺 |  | 0 | 4/11/2018 13:13:13 | 4/11/2018 13:13:13 | 0
36463 | 881970797 | 中天高科特种车辆有限公司 | 客车 | 旅居车 | 中天之星牌 | TC5049XLJ5 | 45C17H | F1CFL411F*A | 柴油 | 国Ⅴ | 2998 | 126 | 1724 | 1542 | 195/75R16C | -/- | 3450 | no | 2 | 5960 | 2300 | 2955 | -1 | -1 | -1 | 4498 | -1 | 4000 | -1 | no | 6 | -1 | no | 160 | 2017 | 车顶选装顶置空调,换气扇,遮阳棚,选装后摄像头、仪器舱门。 | no | 299 | 4×2 | 宽体 | 菲亚特动力科技研发(上海)有限公司 | 4 | 281210 | 281210 | <10 | ZCFC245C6G5144658 | 依维柯 | 依维柯45C17H | model_ID是：：10948194和重复 | 0 | 4/11/2018 13:13:13 | 4/11/2018 13:13:13 | -1
36464 | 881980798 | 沈阳华晨金杯汽车有限公司 | 客车 | 殡仪车 | 金杯牌 | SY5038XBYL-M1S1BH | no | 4RB2 | 汽油 | 国Ⅴ | 2438 | 102 | 1655 | 1650 | 195R15C | -/3 | 3110 | no | 2 | 5420 | 1880 | 2285 | -1 | -1 | -1 | 3250 | -1 | 2055 | -1 | no | 2 | -1 | no | 150 | 2017 | 选装后照地镜。发动机最大净功率为94kW。 | no | 292 | 4×2 | 窄体 | 绵阳新晨动力机械有限公司 | 4 | 281211 | 281211 | <10 | LSY8CAAF2HK068139 | 金杯 | 大海狮 |  | 0 | 4/11/2018 13:13:13 | 4/11/2018 13:13:13 | 0
36465 | 881990785 | 湖北新楚风汽车股份有限公司 | 客车 | 客车 | 楚风牌 | HQG6663EA5 | EQ6570K5AC | YC4FA130-50 | 柴油 | 国Ⅴ | 2982 | 95 | 1750 | 1586 | 7.00R16LT | 2018-09-11 | 3300 | no | 2 | 6610 | 2260 | 3000 | -1 | -1 | -1 | 6600 | -1 | 4350 | -1 | no | 24 | -1 | no | 100 | 2017 | no | no | 296 | 4×2 | 中巴非公交 | 广西玉柴机器股份有限公司 | 4 | 281212 | 281212 | <10 | LGF1797G4HF118091 | no | no | model_ID是：：796193和重复 | 0 | 4/11/2018 13:13:13 | 4/11/2018 13:13:13 | -1
36466 | 882000715 | 广东宝龙汽车有限公司 | 客车 | 防弹运钞车 | 宝龙牌 | TBL5035XYCFT | JX6471PA-L5 | 4G69S4N | 汽油 | 国Ⅴ | 2378 | 100 | 1692 | 1700 | 215/70R15LT | -/3 | 2835 | 1260/1570 | 2 | 5340 | 1974 | 2225 | -1 | -1 | -1 | 2830 | 120 | 2320 | -1 | no | 6 | -1 | no | 140 | 2017 | 1、选装保留原车尾门窗玻璃；2、ABS系统型号:BOSCH5.3。 | no | 301 | 4×2 | 宽体 | 沈阳航天三菱汽车发动机制造有限公司 | 4 | 281213 | 278792¦281213 | 10-50 | LJXBMFCB1HT113805 | 江铃全顺 | 经典全顺 |  | 0 | 4/11/2018 13:13:13 | 4/11/2018 13:13:13 | 0
36467 | 882010737 | 南京金龙客车制造有限公司 | 客车 | 纯电动厢式运输车 | 开沃牌 | NJL5032XXYBEV13 | no | TZ230XSD00 | 电 | no | -1 | 90 | 1450 | 1440 | 195/70R15LT 10PR | -/5 | 2890 | 1490/1760 | 2 | 5200 | 1700 | 2240 | -1 | -1 | -1 | 3250 | 1270 | 1850 | -1 | no | no | -1 | 2 | 100 | 2017 | 该产品为新能源车辆，新能源类型为纯电动 | no | 300 | 4×2 | 窄体 | 南京创源天地动力科技有限公司 | 0 | 281214 | 281214 | 100-200 | LMEEBL1F0HRA00484 | 南京金龙 | 开沃D12 |  | 0 | 4/11/2018 13:13:13 | 4/11/2018 13:13:13 | 0
36468 | 882020793 | 厦门金龙联合汽车工业有限公司 | 客车 | 商务车 | 金龙牌 | XMQ5041XSW05 | no | WP2.3Q110E50 | 柴油 | 国Ⅴ | 2290 | 81 | 1700 | 1720 | 215/75R16LT | 1+-/3 | 3250 | no | 2 | 5430 | 1985 | 2500 | -1 | -1 | -1 | 3970 | -1 | 2580 | -1 | no | 7 | -1 | no | 110 | 2017 | no | 11 | 295 | 4×2 | 宽体 | 潍柴动力扬州柴油机有限责任公司 | 4 | 281215 | 281215 | <10 | LA69AAA42HB600763 | 厦门金龙 | 凯特 |  | 0 | 4/11/2018 13:13:13 | 4/11/2018 13:13:13 | 0
36469 | 882030737 | 江西江铃汽车集团改装车股份有限公司 | 客车 | 救护车 | 江铃全顺牌 | JX5036XJHZK | JX6533P-M5 | ECOBOOST4G20B5L | 汽油 | 国Ⅴ | 1997 | 149 | 1736 | 1720 | 215/75R16LT | -/1 | 3300 | 1510/1790 | 2 | 5341 | 2032 | 2480 | -1 | -1 | -1 | 3300 | -1 | 2430 | -1 | no | 8 | -1 | no | 156 | 2017 | no | no | 298 | 4×2 | 宽体 | 江铃汽车股份有限公司 | 4 | 281218 | 281218 | <10 | LJXCM3FC3HTV32438 | 江铃全顺 | 新全顺 |  | 0 | 4/11/2018 13:13:13 | 4/11/2018 13:13:13 | 0
36470 | 882040775 | 北汽福田汽车股份有限公司 | 客车 | 厢式运输车 | 福田牌 | BJ5036XXY-V4 | no | 4Q20M1 | 汽油 | GB18352.5-2013 | 2010 | 95 | 1460 | 1440 | 185R14C | -/4+1 | 2890 | 1260/1540 | 2 | 5320 | 1690 | 2225 | -1 | -1 | -1 | 2800 | 870 | 1670 | -1 | no | no | -1 | 2+2 | 130 | 2017 | no | 11 | 288 | 4×2 | 窄体 | 北汽福田汽车股份有限公司 | 4 | 281219 | 280145¦281219 | <10 | LVCB2NWA0HS121027 | 福田 | 风景 |  | 0 | 4/11/2018 13:13:13 | 4/11/2018 13:13:13 | 0
36471 | 882050738 | 重庆金冠汽车制造股份有限公司 | 客车 | 运钞车 | 圣路牌 | SLT5032XYCX1W | HFC6501EM1DV | HFC4GA3-4D | 汽油 | 国Ⅴ | 1997 | 140 | 1752 | 1760 | 215/75R16LT | -/2+1 | 3960 | 1580/1910 | 2 | 5170 | 2080 | 2400 | -1 | -1 | -1 | 3490 | 600 | 2565 | -1 | no | 5 | -1 | no | 150 | 2017 | no | 11 | 300 | 4×2 | 宽体 | 安徽江淮汽车股份有限公司 | 4 | 281220 | 281220 | <10 | LJ166A350H1503339 | 江淮 | 星锐4系 |  | 0 | 4/11/2018 13:13:13 | 4/11/2018 13:13:13 | 0
36472 | 882060776 | 厦门金龙联合汽车工业有限公司 | 客车 | 商务车 | 金龙牌 | XMQ5032XSW25 | XMQ6552BEG5 | 4RB2 | 汽油 | 国Ⅴ | 2438 | 102 | 1655 | 1650 | 195R15C | -/3 | 3110 | no | 2 | 5470 | 1885 | 2285 | -1 | -1 | -1 | 3380 | -1 | 2150 | -1 | no | 9 | -1 | no | 150 | 2017 | no | 11 | 302 | 4×2 | 窄体 | 绵阳新晨动力机械有限公司 | 4 | 281221 | 281221 | <10 | LA61BAA63HB518603 | 厦门金龙 | 凯歌 |  | 0 | 4/11/2018 13:13:13 | 4/11/2018 13:13:13 | 0
36473 | 882070741 | 东风特种汽车有限公司 | 客车 | 客车 | 东风牌 | EQ6700LTV | EQ6650K5AC | YC4S140-50 | 柴油 | 国Ⅴ | 3767 | 103 | 1830 | 1600 | 215/75R17.5 | 2018-09-11 | 3650 | 2400/4520 | 2 | 6998 | 2250 | 3010 | -1 | -1 | -1 | 6920 | -1 | 4650 | -1 | no | 29 | -1 | no | 100 | 2017 | 该车发动机ECU已开通限速功能，配置缓速器及ABS防抱死系统。 | no | 301 | 4×2 | 中巴非公交 | 广西玉柴机器股份有限公司 | 4 | 281222 | 280321¦281222 | <10 | LGF19A8K5HF192733 | no | no | model_ID是：：8171133和重复 | 0 | 4/11/2018 13:13:13 | 4/11/2018 13:13:13 | -1
36474 | 882080754 | 安徽江淮汽车股份有限公司 | 客车 | 流动服务车 | 江淮牌 | HFC5037XDWEMDV | HFC6491EMDV | HFC4GA3-4D | 汽油 | 国Ⅴ | 1997 | 140 | 1752 | 1760 | 215/75R16LT | -/2+1 | 2960 | no | 2 | 5050 | 2080 | 2370 | -1 | -1 | -1 | 3490 | -1 | 2260 | -1 | no | 8 | -1 | no | 150 | 2017 | 可按用户要求选配检测作业专用设备、装备工作台、工具箱等。安装LED显示屏对应整备质量2690kg,安装云台监控对应整备质量2770kg,安装高杆照明灯、顶置空调、整体式LED屏对应整备质量2850kg。ABS型号:ABS 8.1 EA106,厂家:博世汽车部件(苏州)有限公司。HFC4GA3-4D发动机最大净功率为130kW。 | no | 294 | 4×2 | 宽体 | 安徽江淮汽车股份有限公司 | 4 | 281223 | 281223 | <10 | LJ166A255H1505332 | 江淮 | 星锐 |  | 0 | 4/11/2018 13:13:13 | 4/11/2018 13:13:13 | 0
36475 | 882090792 | 中欧汽车股份有限公司 | 客车 | 旅居车 | 欧旅牌 | ZCL5051XLJC | Sprinter 524 | 272979 | 汽油 | 国Ⅳ | 3498 | 190 | 1708 | 1521 | 205/75 R16C | -/3 | 4325 | 1730/3270 | 2 | 6945 | 1993 | 2850 | -1 | -1 | -1 | 5000 | -1 | 4150 | -1 | no | 9 | -1 | no | 95 | 2017 | 选装顶置空调。选装小型卫星天线。随原整车选装新款前脸、进风格栅、后视镜。 | no | 289 | 4×2 | 宽体 | 德国戴姆勒集团 | 6 | 281224 | 281224 | <10 | WD3YF4A65FP167394 | 奔驰 | 凌特 |  | 0 | 4/11/2018 13:13:13 | 4/11/2018 13:13:13 | 0
36476 | 882100771 | 大连黄海汽车有限公司 | 客车 | 多用途乘用车 | 黄海牌 | DD6536AML | no | YC4Y20-12050 | 柴油 | 国Ⅴ | 1999 | 90 | 1716 | 1732 | LT245/75R16 | -/2 | 3300 | 1560/2040 | 2 | 5295 | 2025 | 2375 | -1 | -1 | -1 | 3600 | -1 | 2455 | -1 | no | 6 | -1 | no | 135 | 2016 | no | 9.8 | 285 | 4×2 | 宽体 | 广西玉柴机器股份有限公司 | 4 | 281225 | 281225 | 10-50 | LH0CKSPF0GH100287 | 黄海 | 瑞途 |  | 0 | 4/11/2018 13:13:13 | 4/11/2018 13:13:13 | 0
36477 | 882110729 | 南京德兴汽车车辆改装有限公司 | 客车 | 旅居车 | 德欣牌 | NDX5046XLJ | SH1042A7D5-P | SC25R136.1Q5 | 柴油 | 国Ⅴ | 2499 | 100 | 1734 | 1728 | 215/75R16LT | -/2 | 3850 | 1760/2040 | 2 | 5785 | 2028 | 2662 | -1 | -1 | -1 | 3800 | -1 | 3050 | -1 | no | 5 | -1 | no | 150 | 2017 | 旅居系统有：水电，安全系统，卫生间等。车身外观及标识可喷涂或粘贴。选装侧滑门，推拉窗，外推窗，侧踏步，一体式后踏步(长5785mm)，太阳能电池板，天窗，换气扇(高2662mm)，热水器（宽2028mm)），遮阳棚及灯，散热孔，配备桌椅，卧具，炊具，储物柜等旅居专用装置。 | no | 294 | 4×2 | 宽体 | 上海柴油机股份有限公司 | 4 | 281228 | 281228 | <10 | LSH14KTC3HA086548 | 大通 | 大通V80 |  | 0 | 4/11/2018 13:13:13 | 4/11/2018 13:13:13 | 0
36478 | 882120765 | 辽宁中欧汽车有限公司 | 客车 | 商务车 | 欧旅牌 | DL5041XSW | Sprinter 324H | 272979 | 汽油 | 国Ⅳ | 3498 | 190 | 1710 | 1716 | 235/60R17C | -/2 | 3665 | 1555/1995 | 2 | 5926 | 1993 | 2600 | -1 | -1 | -1 | 3550 | -1 | 2960 | -1 | no | 7 | -1 | no | 140 | 2017 | 选装卫星天线。随原车选装新款前后组合灯、前围。 | 15 | 297 | 4×2 | 宽体 | 德国戴姆勒集团 | 6 | 281229 | 281229 | <10 | WD3YE4A62HP366537 | 奔驰 | 凌特 |  | 0 | 4/11/2018 13:13:13 | 4/11/2018 13:13:13 | 0
36479 | 882130754 | 郑州宇通客车股份有限公司 | 客车 | 旅居车 | 凯伦宾威牌 | ZK5045XLJ2 | 45C17H | F1CFL411F*A | 柴油 | 国Ⅴ | 2998 | 126 | 1724 | 1542 | 195/75R16 | -/- | 3450 | no | 2 | 5990 | 2430 | 3140 | -1 | -1 | -1 | 4490 | -1 | 4218 | -1 | no | 4 | -1 | no | 100 | 2017 | no | no | 301 | 4×2 | 宽体 | 菲亚特动力科技研发(上海)有限公司 | 4 | 281230 | 281230 | <10 | ZCFC245C8G5138117 | 依维柯 | 依维柯45C17H |  | 0 | 4/11/2018 13:13:13 | 4/11/2018 13:13:13 | 0
36480 | 882140718 | 湖南省赛特汽车有限责任公司 | 客车 | 客车 | 赛特牌 | HS6665A5 | EQ6570K5AC | YC4FA130-50 | 柴油 | 国Ⅴ | 2982 | 95 | 1750 | 1586 | 7.00R16 | 2018-09-11 | 3300 | no | 2 | 6655 | 2260 | 2950 | -1 | -1 | -1 | 6500 | -1 | 4420 | -1 | no | 25 | -1 | no | 100 | 2017 | 1、选装外行李架，选装后乘客门，选装空调时对应车高2950mm，对应整备质量4420kg；2、ABS型号：CM4XL-4S/4K(4S/4M)，ABS生产企业：广州科密汽车电子控制技术服务有限公司；3，发动机的最大净功率为：90kw | no | 299 | 4×2 | 中巴非公交 | 广西玉柴机器股份有限公司 | 4 | 281231 | 281231 | <10 | LGF1797GXGF109300 | no | no |  | 0 | 4/11/2018 13:13:13 | 4/11/2018 13:13:13 | 0
36481 | 882150774 | 上海汽车商用车有限公司 | 客车 | 多用途乘用车 | 大通牌 | SH6591A2D5 | no | SC25R136.1Q5 | 柴油 | 国Ⅴ | 2499 | 100 | 1734 | 1728 | 215/75R16LT | -/2 | 3850 | 1760/2040 | 2 | 5785 | 1998 | 2552 | -1 | -1 | -1 | 3800 | -1 | 2280 | -1 | no | 6 | -1 | no | 150 | 2017 | 该车选装一体式后踏步,选装钢轮圈,前围,图形商标,发动机最大净功率:97.5kW。 | 9.3 | 287 | 4×2 | 宽体 | 上海柴油机股份有限公司 | 4 | 281232 | 277392¦278368¦279401¦281232 | <10 | LSKG5GC18HA106967 | 大通 | 大通V80 | model_ID是：：9848113和重复 | 0 | 4/11/2018 13:13:13 | 4/11/2018 13:13:13 | -1
36482 | 882160714 | 西北医疗设备厂 | 客车 | 救护车 | 西北牌 | XB5031XJH5M | JX6533P-M5 | ECOBOOST4G20B5L | 汽油 | 国Ⅴ | 1997 | 149 | 1736 | 1720 | 215/75R16LT | -/1 | 3300 | 1510/1790 | 2 | 5341 | 2032 | 2500 | -1 | -1 | -1 | 3300 | -1 | 2410 | -1 | no | 6 | -1 | no | 156 | 2018 | no | no | 300 | 4×2 | 宽体 | 江铃汽车股份有限公司 | 4 | 281234 | 281234 | <10 | LJXCM3FC5HTV30481 | 江铃全顺 | 新全顺 |  | 0 | 4/11/2018 13:13:13 | 4/11/2018 13:13:13 | 0
36483 | 882170753 | 北汽福田汽车股份有限公司 | 客车 | 商务车 | 福田牌 | BJ5049XSW-V1 | BJ6549B1DDA-V1 | 4J28TC3 | 柴油 | 国Ⅴ | 2771 | 81 | 1655 | 1650 | 195R15C | -/3+1 | 3110 | 1720/1790 | 2 | 5380 | 1920 | 2285 | -1 | -1 | -1 | 3510 | -1 | 2300 | -1 | no | 6 | -1 | no | 120 | 2018 | no | 12.5 | 294 | 4×2 | 窄体 | 北汽福田汽车股份有限公司 | 4 | 281235 | 281235 | 10-50 | LVCB2NBA0JS011185 | 福田 | 蒙派克S |  | 0 | 4/11/2018 13:13:13 | 4/11/2018 13:13:13 | 0
36484 | 882180733 | 北京诚志北分机电技术有限公司 | 客车 | 检测车 | 诚志牌 | BCF5042XJC5 | JX6580TA-M5 | DURATORQ4D225H | 柴油 | 国Ⅴ | 2198 | 100 | 1740 | 1704 | 215/75R16LT | -/2 | 3750 | 1600/1910 | 2 | 5780 | 2000 | 2600 | -1 | -1 | -1 | 3510 | -1 | 3315 | -1 | no | 3 | -1 | no | 145 | 2017 | 发动机最大净功率为99kW。选装低顶时，车高2600mm。ABS型号:6C11 2M110 A*,ABS生产厂家:博世汽车部件(苏州)有限公司。专用装置:检测设备。 | no | 303 | 4×2 | 宽体 | 江铃汽车股份有限公司 | 4 | 281236 | 281236 | <10 | LJXCMDJDXHT074029 | 江铃全顺 | 新世代全顺 |  | 0 | 4/11/2018 13:13:13 | 4/11/2018 13:13:13 | 0
36485 | 882190713 | 江西江铃汽车集团改装车股份有限公司 | 客车 | 防弹运钞车 | 江铃全顺牌 | JX5049XYCMJ | JX6501TA-L5 | DURATORQ4D225H | 柴油 | 国Ⅴ | 2198 | 100 | 1745 | 1700 | 215/75R16LT | -/2 | 2933 | 1550/2000 | 2 | 5263 | 2000 | 2161 | -1 | -1 | -1 | 3550 | 580 | 2580 | -1 | no | 6 | -1 | no | 140 | 2018 | no | 12 | 296 | 4×2 | 宽体 | 江铃汽车股份有限公司 | 4 | 281237 | 281237 | <10 | LJXBLDDB3JT010090 | 江铃全顺 | 新世代全顺 |  | 0 | 4/11/2018 13:13:13 | 4/11/2018 13:13:13 | 0
36486 | 882200716 | 江苏九龙汽车制造有限公司 | 客车 | 轻型客车 | 大马牌 | HKL6600CE | JS6580TDP | SC28R143.1Q5A | 柴油 | 国Ⅴ | 2776 | 105 | 1655 | 1650 | 215/75R16LT | -/4 | 3720 | 1980/2000 | 2 | 5990 | 1880 | 2320 | -1 | -1 | -1 | 3980 | -1 | 2550 | -1 | no | 17 | -1 | no | 100 | 2018 | 选装限速装置，限速100km/h | 11 | 302 | 4×2 | 窄体 | 上海柴油机股份有限公司 | 4 | 281238 | 281238 | <10 | LJSKA3BH1HD003480 | 大马 | A6 |  | 0 | 4/11/2018 13:13:13 | 4/11/2018 13:13:13 | 0
36487 | 882210767 | 东风云南汽车有限公司 | 客车 | 客车 | 东风牌 | EQ6608PA5 | EQ6570K5AC | YC4FA115-50 | 柴油 | 国Ⅴ | 2982 | 85 | 1750 | 1586 | 7.00R16LT | 2018-09-11 | 3300 | 2300/3560 | 2 | 5995 | 2250 | 2810 | -1 | -1 | -1 | 5860 | -1 | 4210 | -1 | no | 19 | -1 | no | 100 | 2018 | 已安装限速器，限速100(km/h).安装ABS | no | 296 | 4×2 | 中巴非公交 | 广西玉柴机器股份有限公司 | 4 | 281239 | 281239 | 10-50 | LGF1797G0JF230103 | no | no |  | 0 | 4/11/2018 13:13:13 | 4/11/2018 13:13:13 | 0
36488 | 882220786 | 无锡华策汽车有限公司 | 客车 | 幼儿专用校车 | 华新牌 | HM6530XFD5XN | EQ6468KX5AC | 4A2-68C50 | 柴油 | 国Ⅴ | 2270 | 50 | 1390 | 1340 | 165R14LT | 2018-06-06 | 2900 | no | 2 | 5305 | 1780 | 2500 | -1 | -1 | -1 | 3600 | -1 | 2550 | -1 | no | 19 | -1 | no | 80 | 2018 | 此车为专用校车，已安装限速装置，限速80km/h；ABS；前盘桥式制动；行车记录仪带GPS功能 | no | 292 | 4×2 | 中巴非公交 | 安徽全柴动力股份有限公司 | 4 | 281240 | 281240 | 10-50 | LGF1574D0HF103298 | no | no |  | 0 | 4/11/2018 13:13:13 | 4/11/2018 13:13:13 | 0
36489 | 882230786 | 江铃汽车股份有限公司 | 客车 | 多用途乘用车 | 江铃全顺牌 | JX6503PH-L5 | 承载式车身 | ECOBOOST4G20B5L | 汽油 | 国Ⅴ | 1997 | 149 | 1736 | 1720 | 215/75R16LT | -/2 | 2933 | 1420/1880 | 2 | 4974 | 2032 | 2407 | -1 | -1 | -1 | 3300 | -1 | 2111 | -1 | no | 6 | -1 | no | 156 | 2018 | no | 10.5 | 300 | 4×2 | 宽体 | 江铃汽车股份有限公司 | 4 | 281241 | 280749¦281241 | 10-50 | LJXCM3DB0JTV01003 | 江铃 | 新全顺 |  | 0 | 4/11/2018 13:13:13 | 4/11/2018 13:13:13 | 0
36490 | 882240740 | 东风汽车股份有限公司 | 客车 | 客车 | 东风牌 | EQ6581WABDB | no | ZD25D14-5N | 柴油 | 国Ⅴ | 2499 | 100 | 1734 | 1728 | 215/75 R16C | -/2+1 | 3610 | 1540/2310 | 2 | 5750 | 2036 | 2375 | -1 | -1 | -1 | 3850 | -1 | 2600 | -1 | no | 15 | -1 | no | 150 | 2018 | 1、ABS型号:MK70MXT,ABS生产厂家:大陆泰密克汽车系统(上海)有限公司; | 10.6 | 292 | 4×2 | 宽体 | 东风轻型发动机有限公司 | 4 | 281242 | 281242 | <10 | LGFB7A2J1JC100017 | 东风 | 御风 |  | 0 | 4/11/2018 13:13:13 | 4/11/2018 13:13:13 | 0
36491 | 882250771 | 东风汽车股份有限公司 | 客车 | 幼儿专用校车 | 东风牌 | DFA6698KYX5B | EQ6668KX5AC | YC4FA115-50 | 柴油 | 国Ⅴ | 2982 | 85 | 1670 | 1525 | 215/75R16LT | 2018-09-11 | 3800 | 1980/3620 | 2 | 6880 | 2000 | 2910 | -1 | -1 | -1 | 5600 | -1 | 4350 | -1 | no | 31 | -1 | no | 80 | 2018 | 1、该车装有ABS制动系统；2、该车装有GPS行车记录仪；3、该车装有限速装置限速80KM/H | 16.5 | 299 | 4×2 | 中巴非公交 | 广西玉柴机器股份有限公司 | 4 | 281243 | 281243 | <10 | LGF1996L0JF150096 | no | no |  | 0 | 4/11/2018 13:13:13 | 4/11/2018 13:13:13 | 0
36492 | 882260718 | 江西江铃汽车集团改装车股份有限公司 | 客车 | 救护车 | 江铃全顺牌 | JX5035XJHZJ | JX6471PA-L5 | 4G69S4N | 汽油 | GB18352.5-2013 | 2378 | 100 | 1692 | 1700 | 215/70R15LT | -/3 | 2835 | 1260/1570 | 2 | 4744 | 1974 | 2390 | -1 | -1 | -1 | 2830 | -1 | 1960 | -1 | no | 7 | -1 | no | 140 | 2018 | no | no | 299 | 4×2 | 宽体 | 沈阳航天三菱汽车发动机制造有限公司 | 4 | 281244 | 281244 | <10 | LJXBMFCB9HT123451 | 江铃全顺 | 经典全顺 |  | 0 | 4/11/2018 13:13:13 | 4/11/2018 13:13:13 | 0
36493 | 882270741 | 青岛九瑞汽车有限公司 | 客车 | 旅居车 | 九瑞牌 | FZB5030XLJA | JX6533PC-M5 | ECOBOOST4G20B5L | 汽油 | 国Ⅴ | 1997 | 149 | 1736 | 1720 | 215/75R16LT | -/2 | 3300 | 1535/1765 | 2 | 5400 | 2095 | 2480 | -1 | -1 | -1 | 3300 | -1 | 2820 | -1 | no | 4 | -1 | no | 156 | 2018 | no | no | 303 | 4×2 | 宽体 | 江铃汽车股份有限公司 | 4 | 281247 | 276662¦281247 | <10 | LJXCM3FC5HTV26348 | 江铃 | 新全顺 |  | 0 | 4/11/2018 13:13:13 | 4/11/2018 13:13:13 | 0
36494 | 882280726 | 程力专用汽车股份有限公司 | 客车 | 旅居车 | 程力威牌 | CLW5047XLJSH5 | SH6521A2D5 | SC25R136.1Q5 | 柴油 | 国Ⅴ | 2499 | 100 | 1734 | 1728 | 215/75R16LT | -/2 | 3100 | no | 2 | 5200 | 2000 | 2650 | -1 | -1 | -1 | 3800 | -1 | 3380 | -1 | no | 4 | -1 | no | 150 | 2018 | no | no | 301 | 4×2 | 宽体 | 上海柴油机股份有限公司 | 4 | 281248 | 281248 | <10 | LSKG4GC17HA084866 | no | no |  | 0 | 4/11/2018 13:13:13 | 4/11/2018 13:13:13 | 0
36495 | 882290748 | 奇瑞商用车(安徽)有限公司 | 客车 | 轻型客车 | 威麟牌 | SQR6603H6D | no | SC28R143.1Q5A | 柴油 | 国Ⅴ | 2776 | 105 | 1655 | 1650 | 215/75R16LT | -/5 | 3690 | 1970/2140 | 2 | 5990 | 1920 | 2314 | -1 | -1 | -1 | 4110 | -1 | 2700 | -1 | no | 14 | -1 | no | 100 | 2018 | no | 11.6 | 301 | 4×2 | 窄体 | 上海柴油机股份有限公司 | 4 | 281250 | 281250 | 10-50 | LVME2D4A0JB470006 | 奇瑞 | 威麟H5 |  | 0 | 4/11/2018 13:13:13 | 4/11/2018 13:13:13 | 0
36496 | 882300745 | 沈阳华晨金杯汽车有限公司 | 客车 | 轻型客车 | 金杯牌 | SY6513D2S3BH | no | 4G21C | 汽油 | GB18352.5-2013 | 2021 | 76 | 1460 | 1440 | 195/70R15C | -/5 | 2590 | no | 2 | 5020 | 1690 | 2225 | -1 | -1 | -1 | 2800 | -1 | 1750 | -1 | no | 10 | -1 | no | 130 | 2018 | 选装高顶；选装前部灯具、后部灯具、后保险杠。带OBD。选装的ABS系统生产厂家为博世汽车部件(苏州)有限公司,ABS系统的型号为2D21-3755640。 | no | 297 | 4×2 | 窄体 | 沈阳新光华晨汽车发动机有限公司 | 4 | 281251 | 279652¦281251 | <10 | LSYHDAAA2JK005677 | 金杯 | 海狮第五代 |  | 0 | 4/11/2018 13:13:13 | 4/11/2018 13:13:13 | 0
36497 | 882310794 | 南京汽车集团有限公司 | 客车 | 厢式运输车 | 依维柯牌 | NJ5045XXY3D | NJ1045DFCZ | F1CE34818 | 柴油 | 国Ⅴ | 2998 | 107 | 1695 | 1540 | 6.50R16LT 12PR | -/7 | 3310 | no | 2 | 5990 | 2000 | 2800 | 3615 | 1820 | 1940 | 4480 | 1835 | 2450 | -1 | no | no | -1 | 3 | 135 | 2018 | no | no | 301 | 4×2 | 宽体 | 南京依维柯汽车有限公司发动机分公司 | 4 | 281252 | 281252 | <10 | LNYSBKA48JV100067 | 南维柯 | 宝迪/新宝迪 |  | 0 | 4/11/2018 13:13:13 | 4/11/2018 13:13:13 | 0
36498 | 882320765 | 厦门金龙旅行车有限公司 | 客车 | 商务车 | 金旅牌 | XML5039XSW25 | XML6549J25 | 3TZ | 汽油 | 国Ⅴ | 2693 | 120 | 1655 | 1650 | 195R15C | -/3 | 3110 | no | 2 | 5440 | 1880 | 2285 | -1 | -1 | -1 | 3400 | -1 | 2180 | -1 | no | 9 | -1 | no | 125 | 2018 | no | 12.6 | 293 | 4×2 | 窄体 | 绵阳新晨动力机械有限公司 | 4 | 281253 | 281253 | <10 | LL3AAAAD1JA840026 | 金旅 | 大海狮 |  | 0 | 4/11/2018 13:13:13 | 4/11/2018 13:13:13 | 0
36499 | 882330776 | 华西南充汽车有限公司 | 客车 | 厢式运输车 | 华西牌 | KWD5040XXYC5 | EQ6570K5AC | YC4FA115-50 | 柴油 | 国Ⅴ | 2982 | 85 | 1750 | 1586 | 7.50-16LT | 2018-09-11 | 3300 | 2200/2295 | 2 | 5998 | 2260 | 2850 | -1 | -1 | -1 | 4495 | 515 | 3850 | -1 | no | no | -1 | 2 | 95 | 2018 | no | 12.5 | 298 | 4×2 | 中巴非公交 | 广西玉柴机器股份有限公司 | 4 | 281254 | 281254 | <10 | LGF1797G5JF100429 | no | no |  | 0 | 4/11/2018 13:13:13 | 4/11/2018 13:13:13 | 0
36500 | 882340742 | 江苏九龙汽车制造有限公司 | 客车 | 商务车 | 大马牌 | HKL5041XSWCE | HKL6540CE | SC28R143.1Q5A | 柴油 | 国Ⅴ | 2776 | 105 | 1655 | 1650 | 195R15LT | -/4 | 3110 | 1750/1800 | 2 | 5380 | 1880 | 2285 | -1 | -1 | -1 | 3550 | -1 | 2240 | -1 | no | 9 | -1 | no | 100 | 2018 | 选装限速装置，限速100km/h | 11 | 288 | 4×2 | 窄体 | 上海柴油机股份有限公司 | 4 | 281255 | 281255 | <10 | LJSKA3BH1JD000651 | 大马 | A5 |  | 0 | 4/11/2018 13:13:13 | 4/11/2018 13:13:13 | 0
36501 | 882350744 | 湖南星通汽车制造有限公司 | 客车 | 救护车 | 星通牌 | XTP5031XJH | JX6533P-M5 | ECOBOOST4G20B5L | 汽油 | 国Ⅴ | 1997 | 149 | 1736 | 1720 | 215/75R16LT | -/2 | 3300 | 1510/1790 | 2 | 5341 | 2032 | 2407 | -1 | -1 | -1 | 3300 | -1 | 2360 | -1 | no | 6 | -1 | no | 156 | 2018 | no | no | 303 | 4×2 | 宽体 | 江铃汽车股份有限公司 | 4 | 281256 | 276690¦281256 | <10 | LJXCM3FC5JTV01102 | 江铃全顺 | 新全顺 |  | 0 | 4/11/2018 13:13:13 | 4/11/2018 13:13:13 | 0
36502 | 882360790 | 安徽江淮汽车集团股份有限公司 | 客车 | 多用途乘用车 | 江淮牌 | HFC6501K1M1DV | 承载式车身 | HFC4DB1-2D | 柴油 | 国Ⅴ | 1947 | 102 | 1752 | 1760 | 215/75R16LT | -/2+1 | 2960 | no | 2 | 5050 | 2080 | 2370 | -1 | -1 | -1 | 3490 | -1 | 2285 | -1 | no | 9 | -1 | no | 100 | 2018 | 选装:轮罩,后踏步,侧面电动可伸缩踏板,窗中窗。选装不带前雾灯,不带进气格删亮饰条。该车可选装具有卫星定位功能的行驶记录仪及ECU限速装置(限速100km/h)。ABS型号:ABS 8.1 EA106,厂家:博世汽车部件(苏州)有限公司。HFC4DB1-2D发动机最大净功率为100kW。 | 8.7 | 302 | 4×2 | 宽体 | 安徽江淮汽车股份有限公司 | 4 | 281258 | 275821¦281258 | <10 | LJ166A3D0J1503192 | 江淮 | 星锐 |  | 0 | 4/11/2018 13:13:13 | 4/11/2018 13:13:13 | 0
36503 | 882370735 | 沈阳华晨金杯汽车有限公司 | 客车 | 轻型客车 | 金杯牌 | SY6498M1S3BH | no | 4RB2 | 汽油 | GB18352.5-2013 | 2438 | 102 | 1655 | 1650 | 195R15C | -/3 | 2570 | no | 2 | 4880 | 1880 | 2285 | -1 | -1 | -1 | 3040 | -1 | 2020 | -1 | no | 11 | -1 | no | 150 | 2018 | 选装前雾灯、高位制动灯、后雨刮器、倒车雷达、侧风窗和后窗玻璃。带OBD。 | no | 297 | 4×2 | 窄体 | 绵阳新晨动力机械有限公司 | 4 | 281259 | 278520¦281259 | <10 | LSYHAAAF2JK007059 | 金杯 | 大海狮 |  | 0 | 4/11/2018 13:13:13 | 4/11/2018 13:13:13 | 0
36504 | 882380760 | 上海汽车商用车有限公司 | 客车 | 救护车 | 大通牌 | SH5041XJHA2D5 | no | SC25R136.1Q5 | 柴油 | 国Ⅴ | 2499 | 100 | 1734 | 1728 | 215/75R16LT | -/2 | 3850 | 1760/2040 | 2 | 5700 | 1998 | 2510 | -1 | -1 | -1 | 3800 | -1 | 2520 | -1 | no | 8 | -1 | no | 150 | 2018 | 选装钢轮圈、换气扇、不镀铬水箱面罩.车辆外部标识及字样可按行业或用户要求喷涂或粘贴.专用装置描述:警示灯警报系统,自动上车担架,医疗器械柜.发动机最大净功率:97.5kW. | no | 302 | 4×2 | 宽体 | 上海柴油机股份有限公司 | 4 | 281260 | 281260 | <10 | LSKG5GC11JA048500 | 大通 | 大通V80 |  | 0 | 4/11/2018 13:13:13 | 4/11/2018 13:13:13 | 0
36505 | 882390731 | 上海汽车商用车有限公司 | 客车 | 多用途乘用车 | 大通牌 | SH6521A2D5-L | no | SC25R136.1Q5 | 柴油 | 国Ⅴ | 2499 | 100 | 1734 | 1728 | 215/70R16LT | -/2 | 3100 | 1700/1850 | 2 | 5035 | 1998 | 2070 | -1 | -1 | -1 | 3550 | -1 | 2120 | -1 | no | 7 | -1 | no | 150 | 2018 | 选装一体式后踏步,选装牌照装饰板、钢轮圈、全镀铬水箱面罩、侧窗玻璃、前雾灯.该车不装副驾安全气囊.发动机最大净功率:97.5kW. | 9.3 | 302 | 4×2 | 宽体 | 上海柴油机股份有限公司 | 4 | 281261 | 276594¦276597¦277234¦279166¦279973¦281261 | <10 | LSKG4GC12JA047925 | 大通 | 大通V80 |  | 0 | 4/11/2018 13:13:13 | 4/11/2018 13:13:13 | 0
36506 | 882400773 | 江铃汽车股份有限公司 | 客车 | 客车 | 江铃全顺牌 | JX6651T-N5 | 承载式车身 | DURATORQ4D225H | 柴油 | 国Ⅴ | 2198 | 100 | 1745 | 1642 | 185/75R16LT | -/3 | 3750 | 1550/2700 | 2 | 6503 | 2095 | 2595 | -1 | -1 | -1 | 4250 | -1 | 2645 | -1 | no | 11 | -1 | no | 145 | 2018 | no | 12 | 287 | 4×2 | 宽体 | 江铃汽车股份有限公司 | 4 | 281262 | 281262 | <10 | LJXBHDJE2JT010923 | 江铃全顺 | 新世代全顺 |  | 0 | 4/11/2018 13:13:13 | 4/11/2018 13:13:13 | 0
36507 | 882410772 | 郑州宇通客车股份有限公司 | 客车 | 客车 | 宇通牌 | ZK6609D51 | ZK6570CD3 | YC4FA130-50 | 柴油 | 国Ⅴ | 2982 | 95 | 1775 | 1630 | 215/75R17.5 | 2018-08-10 | 3100 | no | 2 | 5995 | 2240 | 2985 | -1 | -1 | -1 | 6550 | -1 | 5070 | -1 | no | 16 | -1 | no | 100 | 2018 | no | no | 301 | 4×2 | 中巴非公交 | 广西玉柴机器股份有限公司 | 4 | 281264 | 281264 | <10 | LZYTGTB24H1071558 | no | no |  | 0 | 4/11/2018 13:13:13 | 4/11/2018 13:13:13 | 0
36508 | 882420730 | 厦门金龙旅行车有限公司 | 客车 | 客车 | 金旅牌 | XML6502J65 | no | V20 | 汽油 | 国Ⅴ | 2020 | 81 | 1450 | 1430 | 195/70R15C | -/5 | 2590 | no | 2 | 5030 | 1700 | 2240 | -1 | -1 | -1 | 2860 | -1 | 1760 | -1 | no | 11 | -1 | no | 130 | 2018 | no | 11 | 288 | 4×2 | 窄体 | 绵阳新晨动力机械有限公司 | 4 | 281265 | 281265 | <10 | LL3AAAAC5JA000452 | 金旅 | 海狮 |  | 0 | 4/11/2018 13:13:13 | 4/11/2018 13:13:13 | 0
36509 | 882430737 | 襄阳九州汽车有限公司 | 客车 | 纯电动厢式运输车 | 九州牌 | SYC5040XXYTBEV | no | TZ366XSHZ | 电 | no | 0 | 140 | 1710 | 1760 | 225/75R16LT | -/3 | 3665 | 2090/2400 | 2 | 5995 | 1995 | 2650 | -1 | -1 | -1 | 4490 | 1560 | 2800 | -1 | no | no | -1 | 2 | 100 | 2018 | 该产品为新能源车辆，新能源类型为纯电动。 | no | 300 | 4×2 | 宽体 | 襄阳汇众联盟新能源技术有限公司 | 0 | 281266 | 281266 | <10 | LA9L2L3F0H1JJZ268 | 九州 | 九州 |  | 0 | 4/11/2018 13:13:13 | 4/11/2018 13:13:13 | 0
36510 | 882440739 | 上汽大通汽车有限公司 | 客车 | 多用途乘用车 | 大通牌 | SH6501A2D5 | no | SC25R136.1Q5 | 柴油 | 国Ⅴ | 2499 | 100 | 1734 | 1728 | 215/75R16LT | -/2 | 3100 | 1550/1970 | 2 | 5035 | 1998 | 2345 | -1 | -1 | -1 | 3520 | -1 | 2120 | -1 | no | 7 | -1 | no | 150 | 2018 | 该车选装一体式后踏步,钢轮圈、不镀铬水箱面罩、侧窗玻璃.该车不装副驾安全气囊.发动机最大净功率:97.5kW. | 9.3 | 303 | 4×2 | 宽体 | 上海柴油机股份有限公司 | 4 | 281267 | 281267 | <10 | LSKG4GC1XJA050863 | 大通 | 大通V80 |  | 0 | 4/11/2018 13:13:13 | 4/11/2018 13:13:13 | 0
36511 | 882450748 | 江西江铃汽车集团改装车股份有限公司 | 客车 | 救护车 | 江铃全顺牌 | JX5035XJHZJ | JX6471PA-L5 | 4G69S4N | 汽油 | GB18352.5-2013 | 2378 | 100 | 1692 | 1700 | 215/70R15LT | -/3 | 2835 | 1260/1570 | 2 | 4744 | 1974 | 2390 | -1 | -1 | -1 | 2830 | -1 | 1960 | -1 | no | 6 | -1 | no | 140 | 2018 | no | no | 299 | 4×2 | 宽体 | 沈阳航天三菱汽车发动机制造有限公司 | 4 | 281268 | 281268 | <10 | LJXBMFCB9JT010427 | 江铃全顺 | 经典全顺 |  | 0 | 4/11/2018 13:13:13 | 4/11/2018 13:13:13 | 0
36512 | 882460750 | 北汽福田汽车股份有限公司 | 客车 | 旅居车 | 福田牌 | BJ5039XLJ-V1 | BJ6539B1PVA-C5 | 4Q20M | 汽油 | 国Ⅴ | 1998 | 95 | 1470 | 1465 | 195R15C | -/4 | 3050 | 1400/1750 | 2 | 5320 | 1695 | 2540 | -1 | -1 | -1 | 3150 | -1 | 2200 | -1 | no | 6 | -1 | no | 120 | 2018 | no | no | 292 | 4×2 | 窄体 | 北汽福田汽车股份有限公司 | 4 | 281269 | 281269 | <10 | LVCB2NVA3JS022600 | 福田 | 风景G7 |  | 0 | 4/11/2018 13:13:13 | 4/11/2018 13:13:13 | 0
36513 | 882470747 | 重庆迪马工业有限责任公司 | 客车 | 运钞车 | 迪马牌 | DMT5047XYCAV8 | JX1040TH25 | JX493ZLQ5 | 柴油 | 国Ⅴ | 2771 | 85 | 1700 | 1645 | 185R15LT | -/5 | 3570 | 1600/2400 | 2 | 5930 | 2090 | 2430 | -1 | -1 | -1 | 4000 | 580 | 3030 | -1 | no | no | -1 | 3+3 | 120 | 2018 | 1.专用装置及车辆用途描述:防弹防暴运钞厢,可用于金融仪器或金融设备;2.随原车安装ABS,ABS系统控制器型号:APG3550500G;ABS系统控制器生产企业:浙江亚太机电股份有限公司。 | 11.4 | 298 | 4×2 | 宽体 | 江铃汽车股份有限公司 | 4 | 281270 | 281072¦281270 | <10 | LEFYACH20HT121145 | 江铃 | 特顺 |  | 0 | 4/11/2018 13:13:13 | 4/11/2018 13:13:13 | 0
36514 | 882480720 | 无锡华策汽车有限公司 | 客车 | 城市客车 | 华新牌 | HM6600CFD5X | EQ6570K5AC1 | WP3.7Q130E50 | 柴油 | 国Ⅴ | 3660 | 96 | 1830 | 1600 | 7.00R16LT | 2018-03-04 | 3300 | no | 2 | 5995 | 2265 | 2950 | -1 | -1 | -1 | 6500 | -1 | 4010 | -1 | no | 19/18 | -1 | no | 69 | 2018 | no | no | 295 | 4×2 | 中巴公交 | 潍柴动力扬州柴油机有限责任公司 | 4 | 281271 | 281271 | <10 | LGF1797G5JF100804 | no | no |  | 0 | 4/11/2018 13:13:13 | 4/11/2018 13:13:13 | 0
36515 | 882490713 | 厦门金龙联合汽车工业有限公司 | 客车 | 客车 | 金龙牌 | XMQ6706AYD5D | XMQ6681R2 | YC4FA130-50 | 柴油 | 国Ⅴ | 2982 | 95 | 1665 | 1525 | 7.00R16LT | 2018-03-04 | 3935 | no | 2 | 7000 | 2050 | 2780 | -1 | -1 | -1 | 6400 | -1 | 4250 | -1 | no | 22 | -1 | no | 100 | 2018 | 该车已安装ABS，行车记录仪，发动机限速装置，GPS，发动机仓自动灭火装置，金龙KL-IIINQ-A/非独立内置空调制冷量12000大卡。 | 14.3 | 302 | 4×2 | 中巴非公交 | 广西玉柴机器股份有限公司 | 4 | 281272 | 278400¦280651¦281272 | <10 | LA6S1BS54JC304092 | no | no |  | 0 | 4/11/2018 13:13:13 | 4/11/2018 13:13:13 | 0
36516 | 882500713 | 南京汽车集团有限公司 | 客车 | 客车 | 依维柯牌 | NJ6725DCZ | NJ6705DYCZ | F1CE34818 | 柴油 | 国Ⅴ | 2998 | 107 | 1695 | 1540 | 6.50R16LT | -/3 | 4180 | no | 2 | 7133 | 2000 | 2875 | -1 | -1 | -1 | 5200 | -1 | 3320 | -1 | no | 24 | -1 | no | 130 | 2018 | no | no | 301 | 4×2 | 宽体 | 南京依维柯汽车有限公司发动机分公司 | 4 | 281273 | 281273 | <10 | LNVM1CA4XJV200136 | 南维柯 | 新宝迪 |  | 0 | 4/11/2018 13:13:13 | 4/11/2018 13:13:13 | 0
36517 | 882510722 | 南京汽车集团有限公司 | 客车 | 乘用车 | 依维柯牌 | NJ6565DCM1 | NJ6525DYCM1 | SOFIM8140.47Z5 | 柴油 | 国Ⅴ | 2499 | 90 | 1721 | 1692 | 215/75R16LT | -/6 | 3310 | no | 2 | 5490 | 2000 | 2790 | -1 | -1 | -1 | 3850 | -1 | 2600 | -1 | no | 6 | -1 | no | 135 | 2018 | no | no | 301 | 4×2 | 宽体 | 南京依维柯汽车有限公司发动机分公司 | 4 | 281274 | 281274 | <10 | LNPHBUAG3JV192340 | 南维柯 | 宝迪/新宝迪 |  | 0 | 4/11/2018 13:13:13 | 4/11/2018 13:13:13 | 0
36518 | 882520713 | 上汽大通汽车有限公司 | 客车 | 客车 | 大通牌 | SH6501A4D5-N | no | SC25R136.1Q5 | 柴油 | 国Ⅴ | 2499 | 100 | 1734 | 1728 | 215/75R16LT | -/2 | 3100 | 1760/2040 | 2 | 4950 | 1998 | 2345 | -1 | -1 | -1 | 3800 | -1 | 2350 | -1 | no | 11 | -1 | no | 150 | 2018 | 该车不作为公路,旅游客车使用.选装选装外摆门,不镀铬水箱面罩,图形商标,钢轮圈。发动机最大净功率:97.5kW. | 9.3 | 303 | 4×2 | 宽体 | 上海柴油机股份有限公司 | 4 | 281275 | 281275 | <10 | LSKG4GC19JA052555 | 大通 | 大通V80 |  | 0 | 4/11/2018 13:13:13 | 4/11/2018 13:13:13 | 0
36519 | 882530729 | 江铃汽车股份有限公司 | 客车 | 多用途乘用车 | 江铃牌 | JX6490T-L5 | 承载式车身 | JX493ZLQ5 | 柴油 | 国Ⅴ | 2771 | 85 | 1692 | 1700 | 215/70R15LT | -/3 | 2835 | 1710/1800 | 2 | 4944 | 1972 | 2215 | -1 | -1 | -1 | 3510 | -1 | 1955 | -1 | no | 5 | -1 | no | 120 | 2018 | no | 9.2 | 294 | 4×2 | 宽体 | 江铃汽车股份有限公司 | 4 | 281276 | 281276 | 10-50 | LEFCMCCB0JT022758 | 江铃 | 特顺 |  | 0 | 4/11/2018 13:13:13 | 4/11/2018 13:13:13 | 0
36520 | 882540751 | 郑州宇通客车股份有限公司 | 客车 | 指挥车 | 宇通牌 | ZK5062XZH5 | ZK6609D51 整车 | YC4FA130-50 | 柴油 | 国Ⅴ | 2982 | 95 | 1775 | 1630 | 215/75R17.5 | 2018-08-10 | 3100 | no | 2 | 5995 | 2240 | 3310 | -1 | -1 | -1 | 6380 | -1 | 5140 | -1 | no | 2 | -1 | no | 100 | 2017 | no | no | 292 | 4×2 | 中巴非公交 | 广西玉柴机器股份有限公司 | 4 | 281278 | 281278 | <10 | LZYTGTB25H1047091 | no | no |  | 0 | 4/11/2018 13:13:13 | 4/11/2018 13:13:13 | 0
36521 | 882550757 | 金龙联合汽车工业(苏州)有限公司 | 客车 | 幼儿专用校车 | 海格牌 | KLQ6539XQE5A | KLQ6539XQ4 | JE493ZLQ5 | 柴油 | 国Ⅴ | 2771 | 85 | 1515 | 1514 | 215/75R15LT | -/6 | 3380 | no | 2 | 5345 | 1790 | 2440 | -1 | -1 | -1 | 3510 | -1 | 2610 | -1 | no | 19 | -1 | no | 80 | 2018 | no | no | 299 | 4×2 | 中巴非公交 | 江西五十铃发动机有限公司 | 4 | 281279 | 281279 | <10 | LKLSBAS40JA728718 | no | no |  | 0 | 4/11/2018 13:13:13 | 4/11/2018 13:13:13 | 0
36522 | 882560724 | 郑州宇通客车股份有限公司 | 客车 | 图书馆车 | 宇通牌 | ZK5071XTS15 | ZK6540CD6 | YC4FA130-50 | 柴油 | 国Ⅴ | 2982 | 95 | 1880 | 1630 | 215/75R17.5 | 2018-08-10 | 3300 | no | 2 | 6610 | 2240 | 3100 | -1 | -1 | -1 | 7360 | -1 | 5450 | -1 | no | 4 | -1 | no | 100 | 2018 | no | no | 302 | 4×2 | 中巴非公交 | 广西玉柴机器股份有限公司 | 4 | 281280 | 281280 | <10 | LZYTGTB2XJ1001259 | no | no |  | 0 | 4/11/2018 13:13:13 | 4/11/2018 13:13:13 | 0
36523 | 882570769 | 上汽大通汽车有限公司 | 客车 | 流动服务车 | 大通牌 | SH5040XDWA2D5-L | no | SC25R136.1Q5 | 柴油 | 国Ⅴ | 2499 | 100 | 1734 | 1728 | 215/70R16LT | -/2 | 3100 | 1700/1850 | 2 | 5035 | 1998 | 2070 | -1 | -1 | -1 | 3550 | -1 | 2300 | -1 | no | 5 | -1 | no | 150 | 2018 | 选装一体式后踏步、钢轮圈、不镀铬水箱面罩.不装副驾安全气囊.可按用户要求配备流动服务专用设备.装备工作台,工具箱等流动服务专用设备.车辆外部标识及字样可按行业或用户要求喷涂或粘贴.发动机最大净功率:97.5kW. | no | 303 | 4×2 | 宽体 | 上海柴油机股份有限公司 | 4 | 281281 | 278421¦281281 | <10 | LSKG4GC15JA057803 | 大通 | 大通V80 |  | 0 | 4/11/2018 13:13:13 | 4/11/2018 13:13:13 | 0
36524 | 882580745 | 厦门金龙旅行车有限公司 | 客车 | 客车 | 金旅牌 | XML6532J95 | no | V22 | 汽油 | 国Ⅴ | 2237 | 82 | 1450 | 1430 | 195/70R15C | -/5 | 2890 | no | 2 | 5330 | 1700 | 2240 | -1 | -1 | -1 | 2860 | -1 | 1760 | -1 | no | 11 | -1 | no | 130 | 2018 | no | 11 | 304 | 4×2 | 窄体 | 绵阳新晨动力机械有限公司 | 4 | 281282 | 276127¦281282 | <10 | LL3AAAAC5JA000967 | 金旅 | 海狮 |  | 0 | 4/11/2018 13:13:13 | 4/11/2018 13:13:13 | 0
36525 | 882590722 | 东风特种汽车有限公司 | 客车 | 客车 | 东风牌 | EQ6600ZTV | no | WP4.1Q140E50 | 柴油 | 国Ⅴ | 4088 | 103 | 1786 | 1786 | 265/70R19.5 | 2018-10-11 | 3300 | 3000/4000 | 2 | 5980 | 2060 | 2680 | -1 | -1 | -1 | 7000 | -1 | 5550 | -1 | no | 10 | -1 | no | 80 | 2017 | 配置排气制动及ABS防抱死系统。 | no | 297 | 4×4 | 专用 | 潍柴动力扬州柴油机有限责任公司 | 4 | 281283 | 281283 | 10-50 | LDT17D4D0HG000888 | no | no | model_ID是：：8834169和重复 | 0 | 4/11/2018 13:13:13 | 4/11/2018 13:13:13 | -1
36526 | 882600792 | 四川宝石机械专用车有限公司 | 客车 | 化验车 | 嘉陵江牌 | NC5040XHY | NJ6605DC | F1CE34818 | 柴油 | 国Ⅴ | 2998 | 107 | 1695 | 1540 | 6.50R16LT | -/3 | 3310 | 1620/2660 | 2 | 6100 | 2000 | 3110 | -1 | -1 | -1 | 4280 | -1 | 4020 | -1 | no | no | -1 | 4 | 140 | 2017 | no | no | 301 | 4×2 | 宽体 | 南京依维柯汽车有限公司发动机分公司 | 4 | 281284 | 281284 | <10 | LNVM1CA47HV600035 | 南维柯 | 新宝迪 |  | 0 | 4/11/2018 13:13:13 | 4/11/2018 13:13:13 | 0
36527 | 882610711 | 河北长安汽车有限公司 | 客车 | 多用途乘用车 | 长安牌 | SC6492AB5 | 承载式车身 | DAM15DL | 汽油 | 国Ⅴ | 1498 | 85 | 1445 | 1450 | 185R14LT | -/5 | 3195 | 1035/1565 | 2 | 4930 | 1744 | 1990 | -1 | -1 | -1 | 2600 | -1 | 1625 | -1 | no | 7 | -1 | no | 130 | 2017 | 带IUPR;选装另一种车轮装饰罩;后部侧窗玻璃选装全封闭式侧窗玻璃;后门选装对开门;选装对开门6-9人座整备质量为1625kg;ABS型号:WX80;生产厂:浙江万向精工有限公司;发动机净功率80.5kW; | 8.4 | 301 | 4×2 | 宽体 | 哈尔滨东安汽车动力股份有限公司 | 4 | 281286 | 281286 | <10 | LS4ASU3E0HG714986 | 长安 | 睿行M90 | model_ID是：：3132131和重复 | 0 | 4/11/2018 13:13:13 | 4/11/2018 13:13:13 | -1
36528 | 882620717 | 昆山专用汽车制造厂有限公司 | 客车 | 救护车 | 魁士牌 | KS5030XJH23 | JX6533P-M5 | ECOBOOST4G20B5L | 汽油 | 国Ⅴ | 1997 | 149 | 1736 | 1720 | 215/75R16LT | -/1 | 3300 | 1510/1790 | 2 | 5341 | 2032 | 2500 | -1 | -1 | -1 | 3300 | -1 | 2170 | -1 | no | 7 | -1 | no | 156 | 2017 | no | no | 297 | 4×2 | 宽体 | 江铃汽车股份有限公司 | 4 | 281288 | 281288 | <10 | LJXCM3FC3HTV21858 | 江铃全顺 | 新全顺 |  | 0 | 4/11/2018 13:13:13 | 4/11/2018 13:13:13 | 0
36529 | 882630791 | 上海汽车商用车有限公司 | 客车 | 旅居车 | 大通牌 | SH5041XLJA9D5 | no | SC25R136.1Q5 | 柴油 | 国Ⅴ | 2499 | 100 | 1734 | 1728 | 215/75R16LT | -/2 | 3850 | 1760/2040 | 2 | 5800 | 1998 | 2852 | -1 | -1 | -1 | 3800 | -1 | 3050 | -1 | no | 5 | -1 | no | 150 | 2017 | 选装遮阳蓬、车顶空调、换气扇、顶部行李架、卫星天线、后爬梯、推拉侧车窗、天窗、图形商标.配备卧具等旅居生活设施和娱乐设施等专用装置,选装厨具、卫生设施等旅居生活设施等专用置.发动机最大净功率:97.5kW. | no | 295 | 4×2 | 宽体 | 上海柴油机股份有限公司 | 4 | 281289 | 278752¦279381¦281289 | <10 | LSH14JTC9HA074429 | 大通 | 大通V80 | model_ID是：：13596145和重复 | 0 | 4/11/2018 13:13:13 | 4/11/2018 13:13:13 | -1
36530 | 882640758 | 东风汽车股份有限公司 | 客车 | 客车 | 东风牌 | EQ6500WABDA | no | ZD30D14-5N | 柴油 | 国Ⅴ | 2953 | 105 | 1734 | 1728 | 215/75 R16C | -/2+1 | 3100 | 1530/1980 | 2 | 5000 | 2036 | 2375 | -1 | -1 | -1 | 3510 | -1 | 2220 | -1 | no | 7 | -1 | no | 150 | 2017 | ABS型号:MK70MXT;ABS型号生产厂家:大陆泰密克汽车系统(上海)有限公司. | 10.9 | 292 | 4×2 | 宽体 | 东风轻型发动机有限公司 | 4 | 281290 | 281290 | <10 | LGFB6A1F7HC111033 | 东风 | 御风 |  | 0 | 4/11/2018 13:13:13 | 4/11/2018 13:13:13 | 0
36531 | 882650712 | 金龙联合汽车工业(苏州)有限公司 | 客车 | 囚车 | 海格牌 | KLQ5030XQCQ5 | KLQ6540QE5 | 4RB2 | 汽油 | 国Ⅴ | 2438 | 102 | 1655 | 1650 | 195R15C | -/3 | 3110 | no | 2 | 5380 | 1880 | 2440 | -1 | -1 | -1 | 3300 | -1 | 2130 | -1 | no | 11 | -1 | no | 100 | 2017 | no | no | 297 | 4×2 | 窄体 | 绵阳新晨动力机械有限公司 | 4 | 281291 | 281291 | <10 | LKLSBAS61HA725161 | 海格 | H5C |  | 0 | 4/11/2018 13:13:13 | 4/11/2018 13:13:13 | 0
36532 | 882660712 | 北汽福田汽车股份有限公司 | 客车 | 厢式运输车 | 福田牌 | BJ5048XXY-V5 | BJ6518BDDDA-C2 | 4J28TC3 | 柴油 | 国Ⅴ | 2771 | 81 | 1740 | 1704 | 215/75R16LT | -/4 | 2933 | 1597/1953 | 2 | 5065 | 2000 | 2445 | -1 | -1 | -1 | 3550 | 990 | 2365 | -1 | no | no | -1 | 3 | 115 | 2017 | no | 10.7 | 296 | 4×2 | 宽体 | 北汽福田汽车股份有限公司 | 4 | 281294 | 281294 | <10 | LVCP2FBA0HS057332 | 福田 | 图雅诺 |  | 0 | 4/11/2018 13:13:13 | 4/11/2018 13:13:13 | 0
36533 | 882670734 | 上海汽车商用车有限公司 | 客车 | 旅居车 | 大通牌 | SH5041XLJA9D5 | no | SC25R136.1Q5 | 柴油 | 国Ⅴ | 2499 | 100 | 1734 | 1728 | 215/75R16LT | -/2 | 3850 | 1760/2040 | 2 | 5700 | 1998 | 2852 | -1 | -1 | -1 | 3800 | -1 | 3050 | -1 | no | 6 | -1 | no | 150 | 2017 | 选装遮阳棚、车顶空调、换气扇、卫星天线，推拉侧车窗、顶部行李架、天窗、图形商标、配备卧具等旅居生活设施和娱乐设施等专用装置，选装厨具、卫生设施等旅居生活设施等专用装置。 | no | 295 | 4×2 | 宽体 | 上海柴油机股份有限公司 | 4 | 281295 | 281295 | <10 | LSH14JTC7HA082464 | 大通 | 大通V80 |  | 0 | 4/11/2018 13:13:13 | 4/11/2018 13:13:13 | 0
36534 | 882680765 | 上海汽车商用车有限公司 | 客车 | 旅居车 | 大通牌 | SH5040XLJA9D5 | no | SC25R136.1Q5 | 柴油 | 国Ⅴ | 2499 | 100 | 1734 | 1728 | 215/75R16LT | -/2 | 3100 | 1760/2040 | 2 | 4950 | 1998 | 2445 | -1 | -1 | -1 | 3800 | -1 | 2950 | -1 | no | 5 | -1 | no | 150 | 2017 | 选装遮阳蓬,换气扇,天窗,推拉侧车窗,侧踏步,全镀铬水箱面罩,前围,图形商标.配备卧具等旅居生活设施和娱乐设施等专用装置,选装厨具、卫生设施等旅居生活设施等专用装置.发动机最大净功率:97.5kW. | no | 292 | 4×2 | 宽体 | 上海柴油机股份有限公司 | 4 | 281297 | 280971¦281297 | <10 | LSH14JTCXHA072981 | 大通 | 大通V80 | model_ID是：：13464133和重复 | 0 | 4/11/2018 13:13:13 | 4/11/2018 13:13:13 | -1
36535 | 882690759 | 江西江铃汽车集团改装车股份有限公司 | 客车 | 商务车 | 江铃全顺牌 | JX5036XSWZK | JX6533P-M5 | ECOBOOST4G20B5L | 汽油 | 国Ⅴ | 1997 | 149 | 1736 | 1720 | 215/75R16LT | -/1 | 3300 | 1510/1790 | 2 | 5341 | 2032 | 2560 | -1 | -1 | -1 | 3300 | -1 | 2680 | -1 | no | 4 | -1 | no | 156 | 2017 | 卫星天线 | 9.7 | 299 | 4×2 | 宽体 | 江铃汽车股份有限公司 | 4 | 281298 | 281298 | <10 | LJXCM3FC8GTV07209 | 江铃全顺 | 新全顺 |  | 0 | 4/11/2018 13:13:13 | 4/11/2018 13:13:13 | 0
36536 | 882700723 | 东风特种汽车有限公司 | 客车 | 客车 | 东风牌 | EQ6609LTV | EQ6570K5AC | YC4FA115-50 | 柴油 | 国Ⅴ | 2982 | 85 | 1750 | 1586 | 7.00R16LT | 2018-09-11 | 3300 | 2200/3500 | 2 | 5990 | 2260 | 2850 | -1 | -1 | -1 | 5700 | -1 | 4100 | -1 | no | 19 | -1 | no | 100 | 2017 | 该车发动机ECU已开通限速功能，配置排气制动及ABS防抱死系统。 | no | 295 | 4×2 | 中巴非公交 | 广西玉柴机器股份有限公司 | 4 | 281299 | 281299 | <10 | LGF1797G2HF115271 | no | no | model_ID是：：8718113和重复 | 0 | 4/11/2018 13:13:13 | 4/11/2018 13:13:13 | -1
36537 | 882710742 | 南京汽车集团有限公司 | 客车 | 工程车 | 依维柯牌 | NJ5045XGC3D-1 | NJ1045DFCZS | SOFIM8140.43S5 | 柴油 | 国Ⅴ | 2798 | 95 | 1695 | 1540 | 6.50R16LT | -/7 | 3310 | no | 2 | 5990 | 2020 | 2790 | 1240 | 1840 | 590 | 4480 | 1130 | 2700 | -1 | no | 13 | -1 | no | 120 | 2017 | no | no | 285 | 4×2 | 宽体 | 南京依维柯汽车有限公司发动机分公司 | 4 | 281300 | 281300 | <10 | LNYEBKA31HVN01989 | 南维柯 | 宝迪/新宝迪 |  | 0 | 4/11/2018 13:13:13 | 4/11/2018 13:13:13 | 0
36538 | 882720788 | 江苏九龙汽车制造有限公司 | 客车 | 殡仪车 | 大马牌 | HKL5041XBYCE | HKL6540CE | SC28R143.1Q5A | 柴油 | 国Ⅴ | 2776 | 105 | 1655 | 1650 | 195R15LT | -/4 | 3110 | 1750/1800 | 2 | 5380 | 1880 | 2080 | -1 | -1 | -1 | 3550 | -1 | 2165 | -1 | no | 5 | -1 | no | 100 | 2017 | no | 11 | 284 | 4×2 | 窄体 | 上海柴油机股份有限公司 | 4 | 281303 | 281303 | <10 | LJSKA3BH0HD003325 | 大马 | A5 |  | 0 | 4/11/2018 13:13:13 | 4/11/2018 13:13:13 | 0
36539 | 882730728 | 江西江铃汽车集团改装车股份有限公司 | 客车 | 流动服务车 | 江铃全顺牌 | JX5049XDWMJ | JX6501TA-L5 | DURATORQ4D225H | 柴油 | 国Ⅴ | 2198 | 100 | 1745 | 1700 | 215/75R16LT | -/2 | 2933 | 1550/2000 | 2 | 4963 | 2000 | 2755 | -1 | -1 | -1 | 3550 | -1 | 2585 | -1 | no | 7 | -1 | no | 140 | 2017 | no | no | 296 | 4×2 | 宽体 | 江铃汽车股份有限公司 | 4 | 281304 | 281304 | <10 | LJXBMDDB2HT102976 | 江铃全顺 | 新世代全顺 |  | 0 | 4/11/2018 13:13:13 | 4/11/2018 13:13:13 | 0
36540 | 882740721 | 东风特种汽车有限公司 | 客车 | 客车 | 东风牌 | EQ6600ZTV | no | WP4.1Q140E50 | 柴油 | 国Ⅴ | 4088 | 103 | 1786 | 1786 | 265/70R19.5 | 2018-10-11 | 3300 | 3000/4000 | 2 | 5980 | 2060 | 2890 | -1 | -1 | -1 | 7000 | -1 | 5550 | -1 | no | 10 | -1 | no | 80 | 2017 | 配置ABS防抱死系统。 | no | 297 | 4×4 | 专用 | 潍柴动力扬州柴油机有限责任公司 | 4 | 281305 | 281305 | <10 | LDT17D4D2HG001010 | no | no | model_ID是：：8833172和重复 | 0 | 4/11/2018 13:13:13 | 4/11/2018 13:13:13 | -1
36541 | 882750727 | 厦门金龙旅行车有限公司 | 客车 | 商务车 | 金旅牌 | XML5036XSW65 | XML6532J65 | V20 | 汽油 | 国Ⅴ | 2020 | 81 | 1450 | 1430 | 195/70R15C | -/5 | 2890 | no | 2 | 5330 | 1700 | 2066 | -1 | -1 | -1 | 2860 | -1 | 1760 | -1 | no | 6 | -1 | no | 130 | 2017 | no | 11 | 288 | 4×2 | 窄体 | 绵阳新晨动力机械有限公司 | 4 | 281307 | 281307 | <10 | LL3AAAAC5HA006276 | 金旅 | 海狮 |  | 0 | 4/11/2018 13:13:13 | 4/11/2018 13:13:13 | 0
36542 | 882760764 | 湖北俊浩专用汽车有限公司 | 客车 | 救护车 | 多士星牌 | JHW5032XJH | JX6533TA-M5 | DURATORQ4D205L | 柴油 | 国Ⅴ | 1998 | 89 | 1736 | 1720 | 215/75R16LT | -/1 | 3300 | 1560/1935 | 2 | 5341 | 2032 | 2480 | -1 | -1 | -1 | 3495 | -1 | 2350 | -1 | no | 6 | -1 | no | 156 | 2017 | no | no | 298 | 4×2 | 宽体 | 江铃汽车股份有限公司 | 4 | 281308 | 281308 | <10 | LJXCMDFC0HTV25842 | 江铃全顺 | 新全顺 |  | 0 | 4/11/2018 13:13:13 | 4/11/2018 13:13:13 | 0
36543 | 882770746 | 南京汽车集团有限公司 | 客车 | 客车 | 依维柯牌 | NJ6695DC | NJ6665DYC | F1CE34818 | 柴油 | 国Ⅴ | 2998 | 107 | 1695 | 1540 | 6.50R16LT | -/- | 3950 | no | 2 | 6880 | 2000 | 2740 | -1 | -1 | -1 | 5000 | -1 | 3150 | -1 | no | 17 | -1 | no | 135 | 2017 | no | no | 301 | 4×2 | 宽体 | 南京依维柯汽车有限公司发动机分公司 | 4 | 281309 | 281309 | <10 | LNVM1CA40HVN02481 | 南维柯 | 新宝迪 | model_ID是：：8538116和重复 | 0 | 4/11/2018 13:13:13 | 4/11/2018 13:13:13 | -1
36544 | 882780750 | 南京客车制造厂有限责任公司 | 客车 | 救护车 | 雨花牌 | NJK5042XJHD | FA5041XXY | 651955 | 柴油 | 国Ⅴ | 2143 | 110 | 1700 | 1718 | 235/65R16C | -/2 | 3665 | no | 2 | 5910 | 1993 | 2960 | -1 | -1 | -1 | 3550 | -1 | 2840 | -1 | no | 7 | -1 | no | 130 | 2017 | no | no | 301 | 4×2 | 宽体 | 德国戴姆勒集团 | 4 | 281311 | 281311 | <10 | LB1YE4494H8005279 | 奔驰 | 凌特 | model_ID是：：12171195和重复 | 0 | 4/11/2018 13:13:13 | 4/11/2018 13:13:13 | -1
36545 | 882790774 | 沈阳华晨金杯汽车有限公司 | 客车 | 轻型客车 | 金杯牌 | SY6513D2S3BH | no | 4G21C | 汽油 | GB18352.5-2013 | 2021 | 76 | 1460 | 1440 | 195/70R15C | -/5 | 2590 | no | 2 | 5020 | 1690 | 2225 | -1 | -1 | -1 | 2800 | -1 | 1750 | -1 | no | 10 | -1 | no | 130 | 2017 | 选装高顶；选装前部灯具、后部灯具、后保险杠。带OBD。选装的ABS系统生产厂家为博世汽车部件(苏州)有限公司,ABS系统的型号为2D21-3755640。 | no | 297 | 4×2 | 窄体 | 沈阳新光华晨汽车发动机有限公司 | 4 | 281312 | 281312 | 10-50 | LSYHDAAA0HK066553 | 金杯 | 海狮第五代 |  | 0 | 4/11/2018 13:13:13 | 4/11/2018 13:13:13 | 0
36546 | 882800711 | 南京汽车集团有限公司 | 客车 | 流动服务车 | 畅达牌 | NJ5048XDW5G | NJ2045GCF2P | SOFIM8140.43S5 | 柴油 | 国Ⅴ | 2798 | 95 | 1670 | 1670 | 255/85R16LT 8PR | -/4+3 | 3310 | 1950/2500 | 2 | 5995 | 2080 | 2470 | -1 | -1 | -1 | 4450 | -1 | 3665 | -1 | no | 3 | -1 | no | 105 | 2017 | no | no | 302 | 4×4 | 专用 | 南京依维柯汽车有限公司发动机分公司 | 4 | 281313 | 277482¦281313 | <10 | LNVN1CA30HV901046 | no | no |  | 0 | 4/11/2018 13:13:13 | 4/11/2018 13:13:13 | 0
36547 | 882810790 | 安徽安凯汽车股份有限公司 | 客车 | 小学生专用校车 | 安凯牌 | HFF6581KX5 | HFC6540KYXV | WP2.1Q95E50 | 柴油 | 国Ⅴ | 2088 | 70 | 1610 | 1400 | 215/75R16 | 2018-03-04 | 3300 | no | 2 | 5780 | 1900 | 2690 | -1 | -1 | -1 | 5300 | -1 | 3980 | -1 | no | 19 | -1 | no | 80 | 2017 | no | no | 302 | 4×2 | 中巴非公交 | 潍柴动力扬州柴油机有限责任公司 | 4 | 281314 | 279505¦281314 | <10 | LJ166C3C0H2001600 | no | no | model_ID是：：364186和重复 | 0 | 4/11/2018 13:13:13 | 4/11/2018 13:13:13 | -1
36548 | 882820750 | 上海汽车商用车有限公司 | 客车 | 厢式运输车 | 大通牌 | SH5041XXYA9D5 | no | SC25R136.1Q5 | 柴油 | 国Ⅴ | 2499 | 100 | 1734 | 1728 | 215/75R16LT | -/2 | 3850 | 1760/2040 | 2 | 5700 | 1998 | 2552 | -1 | -1 | -1 | 3800 | 1455 | 2150 | -1 | no | no | -1 | 3 | 150 | 2017 | 副驾驶位置选装双人座椅,驾驶区与货舱有有效隔离,选装不镀铬水箱面罩,图形商标.该车不装后踏步,不装侧移门.发动机最大净功率:97.5kW. | 9.3 | 287 | 4×2 | 宽体 | 上海柴油机股份有限公司 | 4 | 281315 | 275896¦278225¦279120¦279239¦281315 | <10 | LSH14JTC0HA105518 | 大通 | 大通V80 |  | 0 | 4/11/2018 13:13:13 | 4/11/2018 13:13:13 | 0
36549 | 882830792 | 江苏九龙汽车制造有限公司 | 客车 | 轻型客车 | 大马牌 | HKL6600A | JS6580TDBJ | 3TZ | 汽油 | 国Ⅳ | 2693 | 120 | 1655 | 1650 | 215/75R16LT | -/4 | 3720 | 1980/2000 | 2 | 5990 | 1880 | 2320 | -1 | -1 | -1 | 3980 | -1 | 2550 | -1 | no | 17 | -1 | no | 100 | 2017 | 1 选装限速装置，限速100km/h 2 选装带转向灯的后视镜、选装前后灯具总成、该车安装具有卫星定位功能的行车记录仪 | 14.5 | 295 | 4×2 | 窄体 | 绵阳新晨动力机械有限公司 | 4 | 281316 | 277997¦279045¦281009¦281316 | <10 | LJSKA3AJ8HD001732 | 大马 | A6 | model_ID是：：3076142和重复 | 0 | 4/11/2018 13:13:13 | 4/11/2018 13:13:13 | -1
36550 | 882840752 | 鸿运汽车有限公司 | 客车 | 工程车 | 宏运牌 | HYD5045XGC8D | NJ1045DFCZS | SOFIM8140.43S5 | 柴油 | 国Ⅴ | 2798 | 95 | 1695 | 1540 | 6.50R16LT | -/5+5 | 3310 | no | 2 | 5990 | 2020 | 2565 | 2870 | 1840 | 595 | 4480 | 1530 | 2560 | -1 | no | no | -1 | 3+3 | 120 | 2017 | no | no | 298 | 4×2 | 宽体 | 南京依维柯汽车有限公司发动机分公司 | 4 | 281317 | 281317 | <10 | LNYEBKA30HVL00505 | 南维柯 | 宝迪/新宝迪 |  | 0 | 4/11/2018 13:13:13 | 4/11/2018 13:13:13 | 0
36551 | 882850726 | 南京金龙客车制造有限公司 | 客车 | 纯电动厢式运输车 | 开沃牌 | NJL5032XXYBEV1 | no | TZ208XS100 | 电 | no | -1 | 100 | 1450 | 1440 | 195/70R15LT 10PR | -/5 | 2890 | 1730/1760 | 2 | 5200 | 1700 | 1980 | -1 | -1 | -1 | 3490 | 1360 | 2000 | -1 | no | no | -1 | 2 | 100 | 2017 | 该产品为新能源车辆，新能源类型为纯电动。该车选装平顶车身（车高1980mm），选装后部全封闭车窗，选装2座时额定载质量为1360kg，选装前雾灯，驾驶室与货箱有效隔离。 | no | 299 | 4×2 | 窄体 | 上海力信电气技术有限公司 | 0 | 281318 | 279813¦281318 | >=200 | LMEEBL1G0HRA01448 | 南京金龙 | 开沃D12 |  | 0 | 4/11/2018 13:13:13 | 4/11/2018 13:13:13 | 0
36552 | 882860724 | 无锡华策汽车有限公司 | 客车 | 客车 | 华新牌 | HM6605LFN5X | EQ6570KN5AC1 | NQ120BN5 | 天然气 | 国Ⅴ | 3759 | 88 | 1750 | 1586 | 7.00R16LT | 2018-09-11 | 3300 | no | 2 | 5996 | 2255 | 2995 | -1 | -1 | -1 | 5860 | -1 | 4350 | -1 | no | 19 | -1 | no | 100 | 2017 | no | no | 295 | 4×2 | 中巴非公交 | 吉利四川商用车有限公司 | 4 | 281320 | 281320 | <10 | LGF17F7G4HF104299 | no | no |  | 0 | 4/11/2018 13:13:13 | 4/11/2018 13:13:13 | 0
36553 | 882870740 | 南京汽车集团有限公司 | 客车 | 工程车 | 畅达牌 | NJ5048XGC65AS | NJ1045AFCS | SOFIM8140.43S5 | 柴油 | 国Ⅴ | 2798 | 95 | 1695 | 1540 | 6.50R16LT | -/7 | 3310 | 1650/2830 | 2 | 5990 | 2020 | 2740 | 1820 | 1840 | 595 | 4480 | 1337 | 2558 | -1 | no | 7 | -1 | no | 120 | 2017 | no | no | 299 | 4×2 | 宽体 | 南京依维柯汽车有限公司发动机分公司 | 4 | 281321 | 281321 | <10 | LNYFBKA37HV802349 | 南维柯 | 得意 | model_ID是：：11272158和重复 | 0 | 4/11/2018 13:13:13 | 4/11/2018 13:13:13 | -1
36554 | 882880728 | 南京汽车集团有限公司 | 客车 | 工程车 | 依维柯牌 | NJ5045XGCZA-1 | NJ1045AFCS | SOFIM8140.43S5 | 柴油 | 国Ⅴ | 2798 | 95 | 1695 | 1540 | 6.50R16LT | -/7 | 3310 | no | 2 | 5980 | 2020 | 2750 | 1820 | 1840 | 590 | 4480 | 1130 | 2700 | -1 | no | 10 | -1 | no | 120 | 2017 | no | no | 301 | 4×2 | 宽体 | 南京依维柯汽车有限公司发动机分公司 | 4 | 281322 | 281322 | 10-50 | LNYFBKA30HV305062 | 南维柯 | 得意 | model_ID是：：15047186和重复 | 0 | 4/11/2018 13:13:13 | 4/11/2018 13:13:13 | -1
36555 | 882890783 | 东风特种汽车有限公司 | 客车 | 城市客车 | 东风牌 | EQ6609CTN | EQ6570KN5AC1 | YC4D140N-50 | 天然气 | 国Ⅴ | 4214 | 103 | 1750 | 1586 | 7.00R16LT | 2018-09-11 | 3300 | 2400/4200 | 2 | 5990 | 2260 | 3090 | -1 | -1 | -1 | 6600 | -1 | 4500 | -1 | no | 35/15 | -1 | no | 69 | 2017 | 该车发动机ECU已开通限速功能，配置ABS防抱死系统。 | no | 302 | 4×2 | 中巴公交 | 广西玉柴机器股份有限公司 | 4 | 281323 | 281323 | <10 | LGF17G7G5GF103828 | no | no |  | 0 | 4/11/2018 13:13:13 | 4/11/2018 13:13:13 | 0
36556 | 882900737 | 河北长安汽车有限公司 | 客车 | 多用途乘用车 | 长安牌 | SC6520AB5 | 承载式车身 | 4G94S | 汽油 | 国Ⅴ | 1999 | 91 | 1445 | 1450 | 195/70R15C | -/5 | 3250 | 1035/1565 | 2 | 5180 | 1744 | 1990 | -1 | -1 | -1 | 2600 | -1 | 1665 | -1 | no | 6 | -1 | no | 130 | 2016 | 带IUPR,选装另一种车轮装饰罩;后门选装背掀门;乘客人数为6人背掀门时整备质量为1665kg;发动机净功率87Kw。 | 9 | 287 | 4×2 | 宽体 | 哈尔滨东安汽车动力股份有限公司 | 4 | 281325 | 281325 | <10 | LS4AFU3A0GG665109 | 长安 | 睿行M90 | model_ID是：：3317147和重复 | 0 | 4/11/2018 13:13:13 | 4/11/2018 13:13:13 | -1
36557 | 882910798 | 上海汽车商用车有限公司 | 客车 | 客车 | 大通牌 | SH6571A1D4 | no | SC25R136Q4 | 柴油 | 国Ⅳ | 2499 | 100 | 1734 | 1728 | 215/75R16LT | -/2 | 3850 | 1550/1945 | 2 | 5700 | 1998 | 2345 | -1 | -1 | -1 | 3495 | -1 | 2320 | -1 | no | 6 | -1 | no | 150 | 2017 | 选装牌照饰板、钢轮圈、图形商标。该车不装后踏步。发动机最大净功率:97.8kW。 | 8.5 | 289 | 4×2 | 宽体 | 上海柴油机股份有限公司 | 4 | 281326 | 281326 | <10 | LSKG5GC17HA108127 | 大通 | 大通V80 |  | 0 | 4/11/2018 13:13:13 | 4/11/2018 13:13:13 | 0
36558 | 882920797 | 上海汽车商用车有限公司 | 客车 | 流动服务车 | 大通牌 | SH5041XDWA3D4 | no | SC25R136Q4 | 柴油 | 国Ⅳ | 2499 | 100 | 1734 | 1728 | 215/75R16LT | -/2 | 3850 | 1550/1945 | 2 | 5700 | 1998 | 2345 | -1 | -1 | -1 | 3495 | -1 | 2760 | -1 | no | 2 | -1 | no | 150 | 2017 | 该车选装中顶，选装后踏步。选装储物柜,供电设备,气泵,移动式绕线盘流动服务专用设备。车辆外部标识及字样可按行业或用户要求喷涂或粘贴。选装工作桌,储物柜,供电设备,气泵,移动式绕线盘等专用设备。 | no | 274 | 4×2 | 宽体 | 上海柴油机股份有限公司 | 4 | 281327 | 281327 | <10 | LSKG5GC13HA109341 | 大通 | 大通V80 |  | 0 | 4/11/2018 13:13:13 | 4/11/2018 13:13:13 | 0
36559 | 882930750 | 东风特种汽车有限公司 | 客车 | 小学生专用校车 | 东风牌 | EQ6550STV1 | EQ6488KX5AC | SD4D25R-65 | 柴油 | 国Ⅴ | 2433 | 65 | 1610 | 1430 | 195R15LT | 2018-03-04 | 3100 | 1800/2500 | 2 | 5540 | 1900 | 2650 | -1 | -1 | -1 | 4300 | -1 | 3185 | -1 | no | 18 | -1 | no | 80 | 2017 | 该车发动机ECU已开通限速功能，配置排气制动及ABS防抱死系统。 | no | 300 | 4×2 | 中巴非公交 | 江苏四达动力机械集团公司 | 4 | 281328 | 281328 | <10 | LGF1585F9HF192620 | no | no | model_ID是：：7767188和重复 | 0 | 4/11/2018 13:13:13 | 4/11/2018 13:13:13 | -1
36560 | 882940739 | 国营西京汽车厂 | 客车 | 旅居车 | 西京牌 | XJQ5040XLJ5 | JX6580TA-M5 | DURATORQ4D225H | 柴油 | 国Ⅴ | 2198 | 100 | 1740 | 1704 | 215/75R16LT | -/2 | 3750 | 1700/2000 | 2 | 5920 | 2000 | 2840 | -1 | -1 | -1 | 3700 | -1 | 3200 | -1 | no | 6 | -1 | no | 145 | 2017 | 该车发动机最大净功率为99kW。有ABS装置 | no | 286 | 4×2 | 宽体 | 江铃汽车股份有限公司 | 4 | 281329 | 276752¦281329 | <10 | LJXCHDJD2HT064910 | 江铃全顺 | 新世代全顺 | model_ID是：：16381156和重复 | 0 | 4/11/2018 13:13:13 | 4/11/2018 13:13:13 | -1
36561 | 882950738 | 上海汽车商用车有限公司 | 客车 | 旅居车 | 大通牌 | SH5040XLJA9D5 | no | SC25R136.1Q5 | 柴油 | 国Ⅴ | 2499 | 100 | 1734 | 1728 | 215/75R16LT | -/2 | 3100 | 1760/2040 | 2 | 4950 | 1998 | 2652 | -1 | -1 | -1 | 3800 | -1 | 2560 | -1 | no | 5 | -1 | no | 150 | 2017 | 选装遮阳蓬,车顶空调,侧踏步,牌照装饰板,前雾灯,前围,图形商标.配备卧具等旅居生活设施和娱乐设施等专用装置,选装厨具、卫生设施等旅居生活设施等专用装置.发动机最大净功率:97.5kW. | no | 292 | 4×2 | 宽体 | 上海柴油机股份有限公司 | 4 | 281330 | 281330 | 10-50 | LSH14JTC1HA105866 | 大通 | 大通V80 |  | 0 | 4/11/2018 13:13:13 | 4/11/2018 13:13:13 | 0
36562 | 882960727 | 南京汽车集团有限公司 | 客车 | 囚车 | 依维柯牌 | NJ5045XQCFD | NJ6605DC 整车 | F1CE34818 | 柴油 | 国Ⅴ | 2998 | 107 | 1695 | 1540 | 6.50R16LT | -/3 | 3310 | no | 2 | 5990 | 2000 | 2970 | -1 | -1 | -1 | 4280 | -1 | 3030 | -1 | no | 17 | -1 | no | 140 | 2017 | no | 12.4 | 301 | 4×2 | 宽体 | 南京依维柯汽车有限公司发动机分公司 | 4 | 281331 | 281331 | <10 | LNVM1CA42HVL01004 | 南维柯 | 新宝迪 | model_ID是：：15031142和重复 | 0 | 4/11/2018 13:13:13 | 4/11/2018 13:13:13 | -1
36563 | 882970796 | 东风特种汽车有限公司 | 客车 | 客车 | 东风牌 | EQ6606LTV | EQ6570K5AC | YC4FA115-50 | 柴油 | 国Ⅴ | 2982 | 85 | 1750 | 1586 | 205/75R17.5 | 2018-09-11 | 3300 | 2200/3500 | 2 | 5990 | 2250 | 2920 | -1 | -1 | -1 | 5700 | -1 | 4200 | -1 | no | 19 | -1 | no | 95 | 2017 | 该车发动机ECU已开通限速功能，配置排气制动及ABS防抱死系统。 | no | 294 | 4×2 | 中巴非公交 | 广西玉柴机器股份有限公司 | 4 | 281332 | 279617¦281332 | <10 | LGF1797G0HF192740 | no | no | model_ID是：：8098149和重复 | 0 | 4/11/2018 13:13:13 | 4/11/2018 13:13:13 | -1
36564 | 882980738 | 上海汽车商用车有限公司 | 客车 | 检测车 | 大通牌 | SH5041XJCA2D5 | no | SC25R136.1Q5 | 柴油 | 国Ⅴ | 2499 | 100 | 1734 | 1728 | 215/75R16LT | -/2 | 3850 | 1760/2040 | 2 | 5700 | 1998 | 2905 | -1 | -1 | -1 | 3800 | -1 | 2810 | -1 | no | 4 | -1 | no | 150 | 2017 | 选装顶置空调,钢轮圈,前围,图形商标,车辆外部标识及字样可按行业或用户要求喷涂或粘贴.可按用户要求配备检测作业专用设备.装备工作台,工具箱等检测作业专用设备. | no | 276 | 4×2 | 宽体 | 上海柴油机股份有限公司 | 4 | 281333 | 281333 | <10 | LSKG5GC11HA105899 | 大通 | 大通V80 |  | 0 | 4/11/2018 13:13:13 | 4/11/2018 13:13:13 | 0
36565 | 882990784 | 厦门金龙旅行车有限公司 | 客车 | 客车 | 金旅牌 | XML6601J15 | no | YC4FA115-50 | 柴油 | 国Ⅴ | 2982 | 85 | 1665 | 1525 | 215/75R17.5 | 2018-03-04 | 3300 | no | 2 | 5990 | 2050 | 2680 | -1 | -1 | -1 | 5400 | -1 | 3920 | -1 | no | 19 | -1 | no | 100 | 2017 | 该车已安装限速装置，限速100km/h | 12.8 | 302 | 4×2 | 中巴非公交 | 广西玉柴机器股份有限公司 | 4 | 281334 | 277821¦281334 | <10 | LL3ABADD5HA002407 | no | no | model_ID是：：7117197和重复 | 0 | 4/11/2018 13:13:13 | 4/11/2018 13:13:13 | -1
36566 | 883000782 | 上海汽车商用车有限公司 | 客车 | 多用途乘用车 | 大通牌 | SH6591A2D5 | no | SC25R136.1Q5 | 柴油 | 国Ⅴ | 2499 | 100 | 1734 | 1728 | 215/75R16LT | -/2 | 3850 | 1760/2040 | 2 | 5700 | 1998 | 2552 | -1 | -1 | -1 | 3800 | -1 | 2420 | -1 | no | 8 | -1 | no | 150 | 2017 | 选装中顶,选装钢轮圈,前围,图形商标。发动机最大净功率:97.5kW。 | 9.3 | 302 | 4×2 | 宽体 | 上海柴油机股份有限公司 | 4 | 281336 | 281336 | <10 | LSKG5GC16HA109141 | 大通 | 大通V80 |  | 0 | 4/11/2018 13:13:13 | 4/11/2018 13:13:13 | 0
36567 | 883010764 | 南京汽车集团有限公司 | 客车 | 多用途乘用车 | 依维柯牌 | NJ6485ACM | NJ6475AYCM | SOFIM8140.47Z5 | 柴油 | 国Ⅴ | 2499 | 90 | 1740 | 1704 | 215/75R16LT | -/6 | 2800 | no | 2 | 4850 | 2000 | 2495 | -1 | -1 | -1 | 3550 | -1 | 2250 | -1 | no | 5 | -1 | no | 125 | 2018 | no | 12.14 | 301 | 4×2 | 宽体 | 南京依维柯汽车有限公司发动机分公司 | 4 | 281338 | 278156¦280841¦281338 | >=200 | LNPHCUAG0JV100257 | 南维柯 | 得意 |  | 0 | 4/11/2018 13:13:13 | 4/11/2018 13:13:13 | 0
36568 | 883020742 | 中车集团西安骊山汽车制造厂 | 客车 | 客车 | 骊山牌 | LS6600N5 | EQ6570KN5AC1 | NQ120BN5 | 天然气 | 国Ⅴ | 3759 | 88 | 1750 | 1586 | 7.00R16 | 2018-09-11 | 3300 | 2300/3600 | 2 | 5995 | 2240 | 2760 | -1 | -1 | -1 | 5900 | -1 | 4200 | -1 | no | 19 | -1 | no | 100 | 2018 | NQ120BN5发动机净功率为83kw；有ABS装置；有限速装置 | no | 295 | 4×2 | 中巴非公交 | 东风南充汽车有限公司 | 4 | 281340 | 281340 | <10 | LGF17F7G2GF102002 | no | no |  | 0 | 4/11/2018 13:13:13 | 4/11/2018 13:13:13 | 0
36569 | 883030753 | 厦门金龙联合汽车工业有限公司 | 客车 | 商务车 | 金龙牌 | XMQ5034XSW15 | no | XC4G20 | 汽油 | 国Ⅴ | 2020 | 75 | 1450 | 1430 | 195/70R15C | -/5 | 2590 | no | 2 | 4970 | 1700 | 1960 | -1 | -1 | -1 | 2860 | -1 | 1665 | -1 | no | 6 | -1 | no | 130 | 2018 | no | 10.8 | 297 | 4×2 | 窄体 | 绵阳新晨动力机械有限公司 | 4 | 281341 | 281341 | 10-50 | LA69BAA30JB502647 | 厦门金龙 | 金威 |  | 0 | 4/11/2018 13:13:13 | 4/11/2018 13:13:13 | 0
36570 | 883040731 | 厦门金龙旅行车有限公司 | 客车 | 客车 | 金旅牌 | XML6700J15N | no | YC4D140N-50 | 天然气 | 国Ⅴ | 4214 | 103 | 1710 | 1525 | 215/75R17.5 | 2018-03-04 | 3935 | no | 2 | 6970 | 2050 | 2890 | -1 | -1 | -1 | 7300 | -1 | 4935 | -1 | no | 22 | -1 | no | 100 | 2018 | 该车不作为公路、旅游客车使用；安装ABS装置；安装限速装置，限速100km/h | no | 297 | 4×2 | 中巴非公交 | 广西玉柴机器股份有限公司 | 4 | 281342 | 281342 | <10 | LL3ACAHE6JA000008 | no | no |  | 0 | 4/11/2018 13:13:13 | 4/11/2018 13:13:13 | 0
36571 | 883050769 | 上海汽车商用车有限公司 | 客车 | 客车 | 大通牌 | SH6601A4D5-N | no | SC25R136.1Q5 | 柴油 | 国Ⅴ | 2499 | 100 | 1734 | 1728 | 215/75R16LT | -/3 | 4175 | 1870/2230 | 2 | 5995 | 1998 | 2577 | -1 | -1 | -1 | 4100 | -1 | 2610 | -1 | no | 18 | -1 | no | 140 | 2017 | 该车不作为公路、旅游客车使用.选装推拉侧车窗、侧踏步、牌照装饰板、钢轮圈、不镀铬水箱面罩、图形商标.发动机最大净功率:97.5kW. | 9.8 | 294 | 4×2 | 宽体 | 上海柴油机股份有限公司 | 4 | 281343 | 276774¦278677¦281343 | <10 | LSKG5GC13HA111980 | 大通 | 大通V80 | model_ID是：：9500181和重复 | 0 | 4/11/2018 13:13:13 | 4/11/2018 13:13:13 | -1
36572 | 883060760 | 东风汽车股份有限公司 | 客车 | 旅居车 | 东风牌 | EQ5031XLJ5A1M | no | ZD25D14-5N | 柴油 | 国Ⅴ | 2499 | 100 | 1734 | 1728 | 215/75 R16C | -/2+1 | 3100 | 1530/1980 | 2 | 5250 | 2036 | 2590 | -1 | -1 | -1 | 3510 | -1 | 2950 | -1 | no | 5 | -1 | no | 150 | 2018 | 1,可选装顶置行李架,侧遮阳篷,后爬梯,上掀窗,夜间照明灯及自行车架等设备;2,车辆外部标识及字样可按行业或用户要求喷涂或粘贴;车,内设有桌椅,睡具,炊具,储藏器皿,卫生设施及必要的照明和空气调节等设施; | no | 285 | 4×2 | 宽体 | 东风轻型发动机有限公司 | 4 | 281344 | 281344 | <10 | LGFB6A1F4HC110910 | 东风 | 御风 |  | 0 | 4/11/2018 13:13:13 | 4/11/2018 13:13:13 | 0
36573 | 883070780 | 河北长安汽车有限公司 | 客车 | 多用途乘用车 | 长安牌 | SC6492AB5 | 承载式车身 | DAM15DL | 汽油 | 国Ⅴ | 1498 | 85 | 1445 | 1450 | 185R14LT | -/5 | 3195 | 1035/1565 | 2 | 4930 | 1744 | 1990 | -1 | -1 | -1 | 2600 | -1 | 1625 | -1 | no | 6 | -1 | no | 130 | 2018 | 带IUPR;选装另一种车轮装饰罩;后部侧窗玻璃选装全封闭式侧窗玻璃;后门选装对开门;选装对开门6-9人座整备质量为1625kg;ABS型号:WX80;生产厂:浙江万向精工有限公司;发动机净功率80.5kW; | 8.4 | 301 | 4×2 | 宽体 | 哈尔滨东安汽车动力股份有限公司 | 4 | 281345 | 281345 | 100-200 | LS4ASU2E0JG762768 | 长安 | 睿行M90 |  | 0 | 4/11/2018 13:13:13 | 4/11/2018 13:13:13 | 0
36574 | 883080737 | 厦门金龙联合汽车工业有限公司 | 客车 | 客车 | 金龙牌 | XMQ6608AYD5D | XMQ6570RD5 | YC4FA115-50 | 柴油 | 国Ⅴ | 2982 | 85 | 1830 | 1600 | 7.00R16LT | 2018-11-10 | 3300 | no | 2 | 5995 | 2270 | 2850 | -1 | -1 | -1 | 5850 | -1 | 4350 | -1 | no | 19 | -1 | no | 100 | 2018 | 该车已安装限速装置，限速100km/h。 | 14 | 302 | 4×2 | 中巴非公交 | 广西玉柴机器股份有限公司 | 4 | 281346 | 281346 | <10 | LA6S1AS40JC304060 | no | no |  | 0 | 4/11/2018 13:13:13 | 4/11/2018 13:13:13 | 0
36575 | 883090715 | 程力专用汽车股份有限公司 | 客车 | 救护车 | 程力威牌 | CLW5032XJHJ5 | JX6533TA-M5 | DURATORQ4D205L | 柴油 | 国Ⅴ | 1998 | 89 | 1736 | 1720 | 215/75 R16LT | -/1 | 3300 | 1560/1935 | 2 | 5341 | 2032 | 2630 | -1 | -1 | -1 | 3495 | -1 | 2190 | -1 | no | 6 | -1 | no | 156 | 2018 | no | no | 299 | 4×2 | 宽体 | 江铃汽车股份有限公司 | 4 | 281347 | 281347 | <10 | LJXCMDFC0HTV32600 | 江铃全顺 | 新全顺 |  | 0 | 4/11/2018 13:13:13 | 4/11/2018 13:13:13 | 0
36576 | 883100741 | 北汽福田汽车股份有限公司 | 客车 | 轻型客车 | 福田牌 | BJ6549B1PXA-E4 | no | 4G69S4M | 汽油 | 国Ⅴ | 2378 | 100 | 1655 | 1650 | 195R15C | -/3+1 | 3110 | 1630/1770 | 2 | 5380 | 1920 | 2285 | -1 | -1 | -1 | 3400 | -1 | 2160 | -1 | no | 13 | -1 | no | 145 | 2018 | no | 11.3 | 299 | 4×2 | 窄体 | 沈阳航天三菱汽车发动机制造有限公司 | 4 | 281348 | 278762¦281348 | 10-50 | LVCB2NWA0JS011357 | 福田 | 蒙派克S |  | 0 | 4/11/2018 13:13:13 | 4/11/2018 13:13:13 | 0
36577 | 883110734 | 东风云南汽车有限公司 | 客车 | 客车 | 东风牌 | EQ6668PB5 | EQ6570K5AC2 | YC4S130-50 | 柴油 | 国Ⅴ | 3767 | 96 | 1750 | 1600 | 7.00R16LT | 2018-09-11 | 3300 | 2400/4200 | 2 | 6570 | 2250 | 3020 | -1 | -1 | -1 | 6600 | -1 | 4520 | -1 | no | 25 | -1 | no | 100 | 2018 | 已安装限速器，限速100(km/h).安装ABS | no | 296 | 4×2 | 中巴非公交 | 广西玉柴机器股份有限公司 | 4 | 281349 | 281349 | <10 | LGF1797G2JF230068 | no | no |  | 0 | 4/11/2018 13:13:13 | 4/11/2018 13:13:13 | 0
36578 | 883120750 | 江西江铃汽车集团改装车股份有限公司 | 客车 | 旅居车 | 红都牌 | JSV5051XLJM25 | JMV6603CF | JX493ZLQ5 | 柴油 | 国Ⅴ | 2771 | 85 | 1665 | 1525 | 7.00R16 | 2018-03-04 | 3300 | 1940/3180 | 2 | 5990 | 2050 | 2800 | -1 | -1 | -1 | 5120 | -1 | 4380 | -1 | no | 6 | -1 | no | 100 | 2017 | 顶置空调、遮阳棚 | no | 302 | 4×2 | 中巴非公交 | 江铃汽车股份有限公司 | 4 | 281350 | 281350 | <10 | LN0KD0741HK173558 | no | no |  | 0 | 4/11/2018 13:13:13 | 4/11/2018 13:13:13 | 0
36579 | 883130744 | 江西江铃汽车集团改装车股份有限公司 | 客车 | 救护车 | 江铃牌 | JX5045XJHMKM | JX6571T-M5 | JX493ZLQ5 | 柴油 | 国Ⅴ | 2771 | 85 | 1692 | 1700 | 225/70R15LT | -/3 | 3570 | 1650/1860 | 2 | 5720 | 1972 | 2540 | -1 | -1 | -1 | 3510 | -1 | 2765 | -1 | no | 7 | -1 | no | 120 | 2018 | no | no | 296 | 4×2 | 宽体 | 江铃汽车股份有限公司 | 4 | 281351 | 281351 | <10 | LEFBMCHC3HT121100 | 江铃 | 特顺 |  | 0 | 4/11/2018 13:13:13 | 4/11/2018 13:13:13 | 0
36580 | 883140747 | 沈阳华晨金杯汽车有限公司 | 客车 | 厢式运输车 | 金杯牌 | SY5033XXY-D2SBH39 | SY6513D2S3BH | 4G21C | 汽油 | 国Ⅴ | 2021 | 76 | 1460 | 1440 | 195/70R15C | -/5 | 2590 | no | 2 | 5020 | 1690 | 2225 | -1 | -1 | -1 | 2530 | 730 | 1670 | -1 | no | no | -1 | 2 | 130 | 2018 | 该车型货仓与驾驶区有效隔离。选装高顶；选装后部灯具、后保险杠、选装前部灯具。发动机最大净功率为70kW。选装的ABS系统生产厂家为博世汽车部件(苏州)有限公司,ABS系统的型号为2D21-375564 | no | 302 | 4×2 | 窄体 | 沈阳新光华晨汽车发动机有限公司 | 4 | 281353 | 281353 | <10 | LSYHDAAA2JK005677 | 金杯 | 海狮第五代 |  | 0 | 4/11/2018 13:13:13 | 4/11/2018 13:13:13 | 0
36581 | 883150778 | 江西江铃汽车集团改装车股份有限公司 | 客车 | 囚车 | 江铃全顺牌 | JX5036XQCZK | JX6533P-M5 | ECOBOOST4G20B5L | 汽油 | 国Ⅴ | 1997 | 149 | 1736 | 1720 | 215/75R16LT | -/1 | 3300 | 1510/1790 | 2 | 5341 | 2032 | 2610 | -1 | -1 | -1 | 3300 | -1 | 2250 | -1 | no | 11 | -1 | no | 156 | 2018 | no | 9.7 | 296 | 4×2 | 宽体 | 江铃汽车股份有限公司 | 4 | 281354 | 276685¦281354 | 10-50 | LJXCM3FC0HTV33367 | 江铃全顺 | 新全顺 |  | 0 | 4/11/2018 13:13:13 | 4/11/2018 13:13:13 | 0
36582 | 883160759 | 沈阳华晨金杯汽车有限公司 | 客车 | 轻型客车 | 金杯牌 | SY6513D2S3BH | no | 4G21C | 汽油 | GB18352.5-2013 | 2021 | 76 | 1460 | 1440 | 195/70R15C | -/5 | 2590 | no | 2 | 5020 | 1690 | 1935 | -1 | -1 | -1 | 2800 | -1 | 1750 | -1 | no | 10 | -1 | no | 130 | 2018 | 选装前部灯具、前雾灯、后部灯具、后保险杠。带OBD。 | no | 297 | 4×2 | 窄体 | 沈阳新光华晨汽车发动机有限公司 | 4 | 281355 | 277108¦281145¦281355 | 50-100 | LSYHDAAA0JK005225 | 金杯 | 海狮第五代 |  | 0 | 4/11/2018 13:13:13 | 4/11/2018 13:13:13 | 0
36583 | 883170765 | 河北长安汽车有限公司 | 客车 | 幼儿专用校车 | 长安牌 | SC6515XC1G5 | SC6480DC1G5 | 4DW93-84E5 | 柴油 | 国Ⅴ | 2540 | 64 | 1553 | 1480 | 195/70R15C | 2018-06-07 | 3000 | no | 2 | 5145 | 1975 | 2410 | -1 | -1 | -1 | 3650 | -1 | 2920 | -1 | no | 19 | -1 | no | 80 | 2018 | 该车型安装带GPS功能的行驶记录仪;该车已安装限速装置,限速80km/h;安装ABS,ABS型号及厂家为:CM4YK/广州科密汽车电子控制技术股份有限公司;发动机净功率为62kw. | no | 298 | 4×2 | 中巴非公交 | 一汽解放汽车有限公司无锡柴油机厂 | 4 | 281356 | 281356 | 10-50 | LS4AFU2T0JG000057 | no | no |  | 0 | 4/11/2018 13:13:13 | 4/11/2018 13:13:13 | 0
36584 | 883180759 | 江西江铃汽车集团改装车股份有限公司 | 客车 | 救护车 | 江铃全顺牌 | JX5049XJHMK | JX6581TA-M5 | DURATORQ4D225H | 柴油 | 国Ⅴ | 2198 | 100 | 1740 | 1704 | 215/75R16LT | -/2 | 3750 | 1700/2000 | 2 | 5780 | 2000 | 2580 | -1 | -1 | -1 | 3700 | -1 | 2540 | -1 | no | 9 | -1 | no | 145 | 2018 | no | no | 296 | 4×2 | 宽体 | 江铃汽车股份有限公司 | 4 | 281357 | 281357 | <10 | LJXBMDJD3JT010156 | 江铃全顺 | 新世代全顺 |  | 0 | 4/11/2018 13:13:13 | 4/11/2018 13:13:13 | 0
36585 | 883190736 | 上海汽车商用车有限公司 | 客车 | 厢式运输车 | 大通牌 | SH5040XXYA7D5 | no | SC25R136.1Q5 | 柴油 | 国Ⅴ | 2499 | 100 | 1734 | 1728 | 215/75R16LT | -/2 | 3100 | 1760/2040 | 2 | 4950 | 1998 | 2345 | -1 | -1 | -1 | 3800 | 1555 | 2050 | -1 | no | no | -1 | 3 | 150 | 2018 | 副驾驶位置选装双人座椅。驾驶区与货舱有有效隔离,货仓选装盲窗,选装钢轮圈,不镀铬前水箱面罩,图形商标。该车不装后踏步。发动机最大净功率97.5kW。 | 9.3 | 288 | 4×2 | 宽体 | 上海柴油机股份有限公司 | 4 | 281358 | 281358 | 50-100 | LSKG4GC10JA047891 | 大通 | 大通V80 |  | 0 | 4/11/2018 13:13:13 | 4/11/2018 13:13:13 | 0
36586 | 883200767 | 辽宁际华三五二三特种装备有限公司 | 客车 | 旅居车 | 风华牌 | FH5042XLJ | SH6521A2D5 | SC25R136.1Q5 | 柴油 | 国Ⅴ | 2499 | 100 | 1734 | 1728 | 215/75R16LT | -/2 | 3100 | 1760/2040 | 2 | 5035 | 1998 | 2645 | -1 | -1 | -1 | 3800 | -1 | 2950 | -1 | no | 6 | -1 | no | 150 | 2018 | 选装一体式后踏步、遮阳棚、车顶空调、推拉侧车窗，外推窗、天窗、图形商标、侧踏步，配备卧具,厨具,卫生设施等旅居生活设施和娱乐设施等。ABS生产企业:博世汽车部件(苏州)有限公司,ABS型号:ABS 9.0。发动机最大净功率为97.5kW。 | no | 290 | 4×2 | 宽体 | 上海柴油机股份有限公司 | 4 | 281359 | 281359 | <10 | LSKG4GC13HA076375 | 大通 | 大通V80 |  | 0 | 4/11/2018 13:13:13 | 4/11/2018 13:13:13 | 0
36587 | 883210783 | 南京金龙客车制造有限公司 | 客车 | 纯电动厢式运输车 | 开沃牌 | NJL5031XXYBEV7 | no | TZ230XSD00 | 电 | no | -1 | 90 | 1450 | 1440 | 195/70R15LT 10PR | -/5 | 2590 | 1540/1710 | 2 | 4900 | 1700 | 2240 | -1 | -1 | -1 | 3250 | 1320 | 1800 | -1 | no | no | -1 | 2 | 100 | 2018 | 该产品为新能源车辆，新能源类型为纯电动 | no | 300 | 4×2 | 窄体 | 深圳市大地和电气股份有限公司 | 0 | 281360 | 281360 | <10 | LMEEBL1F5JRA00003 | no | no |  | 0 | 4/11/2018 13:13:13 | 4/11/2018 13:13:13 | 0
36588 | 883220739 | 南京金龙客车制造有限公司 | 客车 | 纯电动厢式运输车 | 开沃牌 | NJL5040XXYBEV25 | no | LXM070W150 | 电 | no | -1 | 145 | 1720 | 1716 | 215/75R16LT 12PR | -/3 | 3665 | 2230/2260 | 2 | 5960 | 2020 | 2650 | -1 | -1 | -1 | 4490 | 1450 | 2910 | -1 | no | no | -1 | 2 | 100 | 2018 | 该产品为新能源车辆，新能源类型为纯电动 | no | 299 | 4×2 | 宽体 | 上海力信电气技术有限公司 | 0 | 281361 | 281361 | <10 | LMEEBL1N2JRA00001 | no | no |  | 0 | 4/11/2018 13:13:13 | 4/11/2018 13:13:13 | 0
36589 | 883230757 | 北汽福田汽车股份有限公司 | 客车 | 厢式运输车 | 福田牌 | BJ5048XXY-V5 | BJ6518BDDDA-C2 | 4J28TC3 | 柴油 | 国Ⅴ | 2771 | 81 | 1740 | 1704 | 215/75R16LT | -/4 | 2933 | 1597/1953 | 2 | 5065 | 2000 | 2445 | -1 | -1 | -1 | 3550 | 990 | 2365 | -1 | no | no | -1 | 3 | 115 | 2018 | no | 10.7 | 296 | 4×2 | 宽体 | 北汽福田汽车股份有限公司 | 4 | 281362 | 281362 | <10 | LVCP2FBA0JS046711 | 福田 | 图雅诺 |  | 0 | 4/11/2018 13:13:13 | 4/11/2018 13:13:13 | 0
36590 | 883240740 | 中天高科特种车辆有限公司 | 客车 | 电视车 | 中天之星牌 | TC5056XDS | Sprinter 524 | 272979 | 汽油 | 国Ⅳ | 3498 | 190 | 1705 | 1521 | 205/75R16C | -/3 | 4325 | no | 2 | 7551 | 1993 | 3260 | -1 | -1 | -1 | 5000 | -1 | 4600 | -1 | no | 6 | -1 | no | 160 | 2018 | 车顶选装顶置空调、仪器平台，选装摄像系统、倒车监视器、后登车踏板、封闭部分侧窗及后窗; 专用装置:发电机、卫星天线等。 | no | 289 | 4×2 | 宽体 | 德国戴姆勒集团 | 6 | 281363 | 281363 | <10 | WD3YF4A64HP336596 | 奔驰 | 凌特 |  | 0 | 4/11/2018 13:13:13 | 4/11/2018 13:13:13 | 0
36591 | 883250777 | 金龙联合汽车工业(苏州)有限公司 | 客车 | 客车 | 海格牌 | KLQ6600Q4C1 | 承载式车身 | G4BA-4 | 汽油 | 国Ⅳ | 2693 | 110 | 1655 | 1650 | 215/75R16C | -/3 | 3720 | no | 2 | 5990 | 1880 | 2335 | -1 | -1 | -1 | 3960 | -1 | 2470 | -1 | no | 13 | -1 | no | 100 | 2018 | 已安装限速装置（限速100km/h) | no | 301 | 4×2 | 窄体 | 沈阳新光华翔汽车发动机制造有限公司 | 4 | 281364 | 281364 | <10 | LKL1BAA70JA729018 | 海格 | H6C |  | 0 | 4/11/2018 13:13:13 | 4/11/2018 13:13:13 | 0
36592 | 883260755 | 江苏九龙汽车制造有限公司 | 客车 | 轻型客车 | 大马牌 | HKL6600CE | JS6580TDP | SC28R143.1Q5A | 柴油 | 国Ⅴ | 2776 | 105 | 1655 | 1650 | 215/75R16LT | -/4 | 3720 | 1980/2000 | 2 | 5990 | 1880 | 2320 | -1 | -1 | -1 | 3980 | -1 | 2550 | -1 | no | 16 | -1 | no | 100 | 2018 | 选装限速装置，限速100km/h | 11 | 302 | 4×2 | 窄体 | 上海柴油机股份有限公司 | 4 | 281365 | 281365 | <10 | LJSKA3BH0JD000608 | 大马 | A6 |  | 0 | 4/11/2018 13:13:13 | 4/11/2018 13:13:13 | 0
36593 | 883270713 | 上海汽车商用车有限公司 | 客车 | 旅居车 | 大通牌 | SH5041XLJA9D5 | no | SC25R136.1Q5 | 柴油 | 国Ⅴ | 2499 | 100 | 1734 | 1728 | 215/75R16LT | -/3 | 4175 | 1760/2040 | 2 | 5860 | 1998 | 2852 | -1 | -1 | -1 | 3800 | -1 | 3190 | -1 | no | 5 | -1 | no | 150 | 2017 | 选装遮阳蓬、车顶空调、换气扇、卫星天线、后背式自行车架、推拉侧车窗、侧踏步、全镀铬水箱面罩、图形商标.配备卧具等旅居生活设施和娱乐设施等专用装置,选装厨具、卫生设施等旅居生活设施等专用置.发动机最大净功率:97.5kW. | no | 295 | 4×2 | 宽体 | 上海柴油机股份有限公司 | 4 | 281366 | 281366 | <10 | LSH14JTC4HA058686 | 大通 | 大通V80 |  | 0 | 4/11/2018 13:13:13 | 4/11/2018 13:13:13 | 0
36594 | 883280714 | 郑州宇通客车股份有限公司 | 客车 | 城市客车 | 宇通牌 | ZK6609DG51 | ZK6570GCD1 | YC4FA130-50 | 柴油 | 国Ⅴ | 2982 | 95 | 1755 | 1630 | 7.00R16LT | 2018-08-10 | 3100 | no | 2 | 5995 | 2240 | 2985 | -1 | -1 | -1 | 6900 | -1 | 4900 | -1 | no | 2018-11-19 | -1 | no | 69 | 2018 | no | no | 301 | 4×2 | 中巴公交 | 广西玉柴机器股份有限公司 | 4 | 281367 | 281367 | <10 | LZYTGGB20J1004324 | no | no |  | 0 | 4/11/2018 13:13:13 | 4/11/2018 13:13:13 | 0
36595 | 883290761 | 南京汽车集团有限公司 | 客车 | 运兵车 | 依维柯牌 | NJ5055XYBKD | NJ6725DC 整车 | F1CE34818 | 柴油 | 国Ⅴ | 2998 | 107 | 1695 | 1540 | 6.50R16LT | -/3 | 4180 | no | 2 | 7133 | 2000 | 3325 | -1 | -1 | -1 | 5000 | -1 | 3350 | -1 | no | 10 | -1 | no | 135 | 2017 | no | 13.4 | 292 | 4×2 | 宽体 | 南京依维柯汽车有限公司发动机分公司 | 4 | 281368 | 281368 | <10 | LNVM1CA42HV800207 | 南维柯 | 新宝迪 |  | 0 | 4/11/2018 13:13:13 | 4/11/2018 13:13:13 | 0
36596 | 883300727 | 江西江铃汽车集团改装车股份有限公司 | 客车 | 运兵车 | 江铃全顺牌 | JX5049XYBML2 | JX6651T-N5 | DURATORQ4D225H | 柴油 | 国Ⅴ | 2198 | 100 | 1745 | 1642 | 185/75R16LT | -/3 | 3750 | 1550/2700 | 2 | 6780 | 2095 | 3115 | -1 | -1 | -1 | 4250 | -1 | 3140 | -1 | no | 13 | -1 | no | 145 | 2018 | no | 12 | 296 | 4×2 | 宽体 | 江铃汽车股份有限公司 | 4 | 281371 | 281371 | <10 | LJXBHDJE7JT010173 | 江铃全顺 | 新世代全顺 |  | 0 | 4/11/2018 13:13:13 | 4/11/2018 13:13:13 | 0
36597 | 883310746 | 江铃汽车股份有限公司 | 客车 | 客车 | 江铃全顺牌 | JX6581TA-M5 | 承载式车身 | DURATORQ4D225H | 柴油 | 国Ⅴ | 2198 | 100 | 1740 | 1704 | 215/75R16LT | -/2 | 3750 | 1700/2000 | 2 | 5780 | 2000 | 2590 | -1 | -1 | -1 | 3700 | -1 | 2445 | -1 | no | 15 | -1 | no | 145 | 2018 | 选装号牌板支架,高顶。 | 12 | 287 | 4×2 | 宽体 | 江铃汽车股份有限公司 | 4 | 281372 | 276136¦277321¦279432¦281372 | <10 | LJXBHDJD4JT021123 | 江铃全顺 | 新世代全顺 |  | 0 | 4/11/2018 13:13:13 | 4/11/2018 13:13:13 | 0
36598 | 883320727 | 江铃汽车股份有限公司 | 客车 | 客车 | 江铃全顺牌 | JX6651T-N5 | 承载式车身 | DURATORQ4D225H | 柴油 | 国Ⅴ | 2198 | 100 | 1745 | 1642 | 185/75R16LT | -/3 | 3750 | 1550/2700 | 2 | 6503 | 2095 | 2595 | -1 | -1 | -1 | 4250 | -1 | 2735 | -1 | no | 17 | -1 | no | 145 | 2018 | 选装号牌板支架,高顶。 | 12 | 287 | 4×2 | 宽体 | 江铃汽车股份有限公司 | 4 | 281373 | 276346¦277962¦278913¦281373 | <10 | LJXBHDJE5JT013363 | 江铃全顺 | 新世代全顺 |  | 0 | 4/11/2018 13:13:13 | 4/11/2018 13:13:13 | 0
36599 | 883330734 | 上汽大通汽车有限公司 | 客车 | 多用途乘用车 | 大通牌 | SH6521A2D5-L | no | SC25R136.1Q5 | 柴油 | 国Ⅴ | 2499 | 100 | 1734 | 1728 | 215/70R16LT | -/2 | 3100 | 1700/1850 | 2 | 5035 | 1998 | 2070 | -1 | -1 | -1 | 3550 | -1 | 2160 | -1 | no | 9 | -1 | no | 150 | 2018 | 选装一体式后踏步、钢轮圈、不镀铬水箱面罩、侧窗玻璃、前雾灯.该车不装副驾安全气囊.发动机最大净功率:97.5kW. | 9.3 | 303 | 4×2 | 宽体 | 上海柴油机股份有限公司 | 4 | 281375 | 276228¦278947¦280544¦281375 | <10 | LSKG4GC17JA056023 | 大通 | 大通V80 |  | 0 | 4/11/2018 13:13:13 | 4/11/2018 13:13:13 | 0
36600 | 883340758 | 厦门金龙旅行车有限公司 | 客车 | 客车 | 金旅牌 | XML6532J65 | no | XC4G20 | 汽油 | 国Ⅴ | 2020 | 75 | 1450 | 1430 | 195/70R15C | -/5 | 2890 | no | 2 | 5330 | 1700 | 2066 | -1 | -1 | -1 | 2860 | -1 | 1760 | -1 | no | 11 | -1 | no | 130 | 2018 | no | 11 | 304 | 4×2 | 中巴非公交 | 绵阳新晨动力机械有限公司 | 4 | 281376 | 279040¦281376 | 10-50 | LL3AAAAC0JA000911 | no | no |  | 0 | 4/11/2018 13:13:13 | 4/11/2018 13:13:13 | 0
36601 | 883350797 | 南京汽车集团有限公司 | 客车 | 救护车 | 依维柯牌 | NJ5045XJHD2D | NJ6565DCM 整车 | F1CE34818 | 柴油 | 国Ⅴ | 2998 | 107 | 1695 | 1540 | 6.50R16LT | -/6 | 3310 | no | 2 | 5580 | 2000 | 2990 | -1 | -1 | -1 | 4280 | -1 | 2860 | -1 | no | 5 | -1 | no | 125 | 2018 | no | no | 301 | 4×2 | 宽体 | 南京依维柯汽车有限公司发动机分公司 | 4 | 281377 | 281377 | <10 | LNPHASAG4JV200954 | 南维柯 | 宝迪/新宝迪 |  | 0 | 4/11/2018 13:13:13 | 4/11/2018 13:13:13 | 0
36602 | 883360748 | 厦门金龙联合汽车工业有限公司 | 客车 | 轻型客车 | 金龙牌 | XMQ6552BEG5 | no | 4RB2 | 汽油 | 国Ⅴ | 2438 | 102 | 1655 | 1650 | 195R15C | -/3 | 3110 | no | 2 | 5470 | 1885 | 2285 | -1 | -1 | -1 | 3380 | -1 | 2150 | -1 | no | 12 | -1 | no | 150 | 2018 | no | 11 | 302 | 4×2 | 窄体 | 绵阳新晨动力机械有限公司 | 4 | 281378 | 281378 | <10 | LA61BAA67JB503639 | 厦门金龙 | 凯歌 |  | 0 | 4/11/2018 13:13:13 | 4/11/2018 13:13:13 | 0
36603 | 883370757 | 安徽安凯汽车股份有限公司 | 客车 | 客车 | 安凯牌 | HFF6606KDE5FB | HFC6576KY1V | YC4FA115-50 | 柴油 | 国Ⅴ | 2982 | 85 | 1665 | 1525 | 7.00R16 | 2018-03-03 | 3300 | no | 2 | 5990 | 2050 | 2785 | -1 | -1 | -1 | 5480 | -1 | 3860 | -1 | no | 16 | -1 | no | 100 | 2017 | no | no | 302 | 4×2 | 中巴非公交 | 广西玉柴机器股份有限公司 | 4 | 281379 | 281379 | <10 | LJ166C3C6H3004124 | no | no | model_ID是：：457186和重复 | 0 | 4/11/2018 13:13:13 | 4/11/2018 13:13:13 | -1
36604 | 883380723 | 东风汽车股份有限公司 | 客车 | 工程车 | 东风牌 | EQ5046XGC5A1 | no | ZD30D14-5N | 柴油 | 国Ⅴ | 2953 | 105 | 1734 | 1728 | 215/75 R16C | -/2+1 | 3610 | 1540/2310 | 2 | 5950 | 2036 | 2375 | -1 | -1 | -1 | 3850 | 815 | 2450 | -1 | no | 9 | -1 | no | 150 | 2018 | 1,可选装备工作台,工具箱等工程作业专用设备,车辆颜色和外部标识及字样可按行业或用户要求喷涂或粘贴。车身构件代替侧后防护装置。 | no | 298 | 4×2 | 宽体 | 东风轻型发动机有限公司 | 4 | 281380 | 281380 | <10 | LGFB7A2J0JC190230 | 东风 | 御风 |  | 0 | 4/11/2018 13:13:13 | 4/11/2018 13:13:13 | 0
36605 | 883390746 | 东风特种汽车有限公司 | 客车 | 客车 | 东风牌 | EQ6607LTV | EQ6570K5AC | WP3.7Q130E50 | 柴油 | 国Ⅴ | 3660 | 96 | 1750 | 1586 | 205/75R17.5 | 2018-09-11 | 3300 | 2200/3500 | 2 | 5990 | 2250 | 2990 | -1 | -1 | -1 | 5700 | -1 | 4200 | -1 | no | 19 | -1 | no | 95 | 2018 | 该车发动机ECU已开通限速功能，配置排气制动及ABS防抱死系统。 | no | 294 | 4×2 | 中巴非公交 | 潍柴动力扬州柴油机有限责任公司 | 4 | 281381 | 281381 | <10 | LGF1797G4JF100941 | no | no |  | 0 | 4/11/2018 13:13:13 | 4/11/2018 13:13:13 | 0
36606 | 883400754 | 中欧汽车股份有限公司 | 客车 | 旅居车 | 欧旅牌 | ZCL5045XLJC1 | NJ5045XXY7D | F1CE34818 | 柴油 | 国Ⅴ | 2998 | 107 | 1695 | 1540 | 6.50R16LT | -/7 | 3310 | 1650/2830 | 2 | 5990 | 2000 | 2800 | -1 | -1 | -1 | 4480 | -1 | 3635 | -1 | no | 4 | -1 | no | 135 | 2017 | 发动机净功率为105kW。 | no | 292 | 4×2 | 宽体 | 南京依维柯汽车有限公司发动机分公司 | 4 | 281382 | 281382 | <10 | LNYSBKA41FV709203 | no | no |  | 0 | 4/11/2018 13:13:13 | 4/11/2018 13:13:13 | 0
36607 | 883410767 | 郑州宇通客车股份有限公司 | 客车 | 旅居车 | 凯伦宾威牌 | ZK5041XLJ3 | SH1041A7D5-P | SC25R136.1Q5 | 柴油 | 国Ⅴ | 2499 | 100 | 1734 | 1830 | 215/75R16LT | -/3 | 3850 | no | 2 | 5990 | 2430 | 3210 | -1 | -1 | -1 | 4100 | -1 | 3500 | -1 | no | 6 | -1 | no | 100 | 2018 | no | no | 300 | 4×2 | 宽体 | 上海柴油机股份有限公司 | 4 | 281383 | 281383 | <10 | LSH14JTC3HA098970 | 大通 | 大通V80 |  | 0 | 4/11/2018 13:13:13 | 4/11/2018 13:13:13 | 0
36608 | 883420757 | 江西江铃汽车集团改装车股份有限公司 | 客车 | 流动服务车 | 江铃全顺牌 | JX5035XDWZJ | JX6471PA-L5 | 4G69S4N | 汽油 | 国Ⅴ | 2378 | 100 | 1692 | 1700 | 215/70R15LT | -/3 | 2835 | 1260/1570 | 2 | 4944 | 1974 | 2400 | -1 | -1 | -1 | 2830 | -1 | 2150 | -1 | no | 7 | -1 | no | 140 | 2017 | no | no | 299 | 4×2 | 宽体 | 沈阳航天三菱汽车发动机制造有限公司 | 4 | 281384 | 281384 | <10 | LJXBMFCB7HT092054 | 江铃全顺 | 经典全顺 |  | 0 | 4/11/2018 13:13:13 | 4/11/2018 13:13:13 | 0
36609 | 883430725 | 江西江铃汽车集团改装车股份有限公司 | 客车 | 运兵车 | 江铃全顺牌 | JX5049XYBMK | JX6581TA-M5 | DURATORQ4D225H | 柴油 | 国Ⅴ | 2198 | 100 | 1740 | 1704 | 215/75R16LT | -/2 | 3750 | 1700/2000 | 2 | 5995 | 2000 | 2890 | -1 | -1 | -1 | 3700 | -1 | 2840 | -1 | no | 10 | -1 | no | 145 | 2017 | no | 12 | 296 | 4×2 | 宽体 | 江铃汽车股份有限公司 | 4 | 281385 | 281385 | <10 | LJXBMDJD1HT095976 | 江铃全顺 | 新世代全顺 |  | 0 | 4/11/2018 13:13:13 | 4/11/2018 13:13:13 | 0
36610 | 883440731 | 镇江康飞汽车制造股份有限公司 | 客车 | 冷藏车 | 康飞牌 | KFT5041XLC5H | NJ5045XXYQZA | SOFIM8140.43S5 | 柴油 | 国Ⅴ | 2798 | 95 | 1695 | 1540 | 6.50R16LT | -/7 | 2800 | no | 2 | 4850 | 2000 | 2680 | -1 | -1 | -1 | 4280 | 1385 | 2700 | -1 | no | no | -1 | 3 | 110 | 2017 | no | no | 296 | 4×2 | 宽体 | 南京依维柯汽车有限公司发动机分公司 | 4 | 281386 | 279107¦281386 | 50-100 | LNYFBKA30HV902731 | 南维柯 | 得意 |  | 0 | 4/11/2018 13:13:13 | 4/11/2018 13:13:13 | 0
36611 | 883450781 | 江苏九龙汽车制造有限公司 | 客车 | 商务车 | 大马牌 | HKL5041XSWA | HKL6540A | 4GA1-2 | 汽油 | 国Ⅳ | 1997 | 140 | 1655 | 1650 | 195R15LT | -/3 | 3110 | 1750/1800 | 2 | 5380 | 1880 | 2285 | -1 | -1 | -1 | 3550 | -1 | 2220 | -1 | no | 9 | -1 | no | 100 | 2017 | 选装限速装置，限速100km/h | 13.2 | 298 | 4×2 | 窄体 | 江苏九龙汽车制造有限公司 | 4 | 281387 | 277176¦281387 | <10 | LJSKA3AL1HD002206 | 大马 | A5 | model_ID是：：12122187和重复 | 0 | 4/11/2018 13:13:13 | 4/11/2018 13:13:13 | -1
36612 | 883460715 | 北汽福田汽车股份有限公司 | 客车 | 轻型客车 | 福田牌 | BJ6549B1DXA-A1 | no | 4G69S4M | 汽油 | 国Ⅴ | 2378 | 100 | 1655 | 1650 | 195R15C | -/3+1 | 3110 | 1630/1770 | 2 | 5380 | 1920 | 2285 | -1 | -1 | -1 | 3400 | -1 | 2160 | -1 | no | 14 | -1 | no | 100 | 2017 | 该车应安装具有卫星定位功能的行驶记录仪。该车装配限速装置,限速100km/h。 | 11.3 | 299 | 4×2 | 窄体 | 沈阳航天三菱汽车发动机制造有限公司 | 4 | 281388 | 276697¦278234¦281388 | <10 | LVCB2NWA1HS013788 | 福田 | 蒙派克S | model_ID是：：8840124和重复 | 0 | 4/11/2018 13:13:13 | 4/11/2018 13:13:13 | -1
36613 | 883470741 | 河北长安汽车有限公司 | 客车 | 幼儿专用校车 | 长安牌 | SC6605XC1G5 | SC6570DCG5 | 4DW93-84E5 | 柴油 | 国Ⅴ | 2540 | 64 | 1545 | 1485 | 6.50R16C | 2018-06-07 | 3300 | no | 2 | 5995 | 1975 | 2530 | -1 | -1 | -1 | 4280 | -1 | 3180 | -1 | no | 25 | -1 | no | 80 | 2017 | 该车型安装带GPS功能的行驶记录仪;该车已安装限速装置,限速80km/h;安装ABS,ABS型号及厂家为:CM4YK/广州科密汽车电子控制技术股份有限公司,CM4XL-4S/4M/广州科密汽车电子控制技术股份有限公司;发动机净功率为62kw; | no | 301 | 4×2 | 中巴非公交 | 一汽解放汽车有限公司无锡柴油机厂 | 4 | 281389 | 281389 | <10 | LS4AFU2T1HG001907 | no | no | model_ID是：：3576125和重复 | 0 | 4/11/2018 13:13:13 | 4/11/2018 13:13:13 | -1
36614 | 883480718 | 沈阳华晨金杯汽车有限公司 | 客车 | 轻型客车 | 金杯牌 | SY6513D2S3BH | no | 4G21C | 汽油 | GB18352.5-2013 | 2021 | 76 | 1460 | 1440 | 195/70R15C | -/5 | 2590 | no | 2 | 5020 | 1690 | 1935 | -1 | -1 | -1 | 2800 | -1 | 1750 | -1 | no | 10 | -1 | no | 130 | 2017 | 选装前部灯具、后部灯具、后保险杠。带OBD。ABS系统生产厂家为博世汽车部件(苏州)有限公司,ABS系统的型号为2D21-3755640。 | no | 297 | 4×2 | 窄体 | 沈阳新光华晨汽车发动机有限公司 | 4 | 281390 | 281390 | 10-50 | LSYHDAAA0HK065399 | 金杯 | 海狮第五代 |  | 0 | 4/11/2018 13:13:13 | 4/11/2018 13:13:13 | 0
36615 | 883490769 | 江西江铃集团晶马汽车有限公司 | 客车 | 客车 | 晶马牌 | JMV6607CFB | JMV6596DFB | JE4D28Q5F | 柴油 | 国Ⅴ | 2776 | 97 | 1800 | 1570 | 7.00R16LT | 2018-03-04 | 3300 | 2100/3200 | 2 | 5995 | 2200 | 2660 | -1 | -1 | -1 | 5300 | -1 | 3750 | -1 | no | 10 | -1 | no | 100 | 2017 | 配置ABS系统,其型号:CM4YL,生产企业:广州科密汽车电子控制技术股份有限公司 | 12.5 | 299 | 4×2 | 中巴非公交 | 江西五十铃发动机有限公司 | 4 | 281391 | 281391 | <10 | LN0KD0748HK173539 | no | no |  | 0 | 4/11/2018 13:13:13 | 4/11/2018 13:13:13 | 0
36616 | 883500745 | 厦门金龙联合汽车工业有限公司 | 客车 | 厢式运输车 | 金龙牌 | XMQ5033XXY15 | no | XC4G20 | 汽油 | 国Ⅴ | 2020 | 75 | 1450 | 1430 | 195/70R15C | -/5 | 2890 | no | 2 | 5270 | 1700 | 2050 | -1 | -1 | -1 | 3060 | 1095 | 1640 | -1 | no | no | -1 | 2+3 | 130 | 2017 | 顶盖选装中顶状态.选装前后围灯具造型，选装后视镜.选装前保险杠，选装后保险杠，带踏步后保险杠可选装装饰片.该车带有OBD系统.发动机最大净功率：68KW(XC4G20)。 | 10.8 | 297 | 4×2 | 窄体 | 绵阳新晨动力机械有限公司 | 4 | 281392 | 281392 | 10-50 | LA69BAA31HB516969 | 厦门金龙 | 金威 |  | 0 | 4/11/2018 13:13:13 | 4/11/2018 13:13:13 | 0
36617 | 883510723 | 广东宝龙汽车有限公司 | 客车 | 防弹运钞车 | 宝龙牌 | TBL5045XYCFT | JX6570T-M5 | JX493ZLQ5 | 柴油 | 国Ⅴ | 2771 | 85 | 1692 | 1700 | 225/70R15LT | -/3 | 3570 | 1620/1890 | 2 | 5800 | 1972 | 2250 | -1 | -1 | -1 | 3510 | 540 | 2580 | -1 | no | 6 | -1 | no | 120 | 2017 | 1、选装去掉尾门玻璃而用钢板封堵。2、ABS系统型号：APG3550500G。 | 9.1 | 298 | 4×2 | 宽体 | 江铃汽车股份有限公司 | 4 | 281394 | 275954¦276399¦281085¦281394 | <10 | LEFCMCHC1HT100976 | 江铃 | 特顺 | model_ID是：：10734189和重复 | 0 | 4/11/2018 13:13:13 | 4/11/2018 13:13:13 | -1
36618 | 883520724 | 上海汽车商用车有限公司 | 客车 | 多用途乘用车 | 大通牌 | SH6521A2D5-L | no | SC25R136.1Q5 | 柴油 | 国Ⅴ | 2499 | 100 | 1734 | 1728 | 215/70R16LT | -/2 | 3100 | 1700/1850 | 2 | 5035 | 1998 | 2070 | -1 | -1 | -1 | 3550 | -1 | 2160 | -1 | no | 9 | -1 | no | 150 | 2017 | 选装一体式后踏步,前围,图形商标。发动机最大净功率:97.5kW。 | 9.3 | 290 | 4×2 | 宽体 | 上海柴油机股份有限公司 | 4 | 281395 | 275885¦276013¦276168¦276518¦278140¦278898¦279323¦279535¦281395 | <10 | LSKG4GC18HA099909 | 大通 | 大通V80 | model_ID是：：10167132和重复 | 0 | 4/11/2018 13:13:13 | 4/11/2018 13:13:13 | -1
36619 | 883530774 | 东风特种汽车有限公司 | 客车 | 城市客车 | 东风牌 | EQ6607CTV1 | EQ6570K5AC | YC4FA115-50 | 柴油 | 国Ⅴ | 2982 | 85 | 1750 | 1586 | 7.00R16LT | 2018-09-11 | 3300 | 2300/4200 | 2 | 5990 | 2250 | 2990 | -1 | -1 | -1 | 6500 | -1 | 4200 | -1 | no | 19/15 | -1 | no | 69 | 2017 | 该车发动机ECU已开通限速功能，配置排气制动及ABS防抱死系统。 | no | 300 | 4×2 | 中巴公交 | 广西玉柴机器股份有限公司 | 4 | 281397 | 281397 | <10 | LGF1797G0HF113924 | no | no | model_ID是：：7694116和重复 | 0 | 4/11/2018 13:13:13 | 4/11/2018 13:13:13 | -1
36620 | 883540772 | 上海汽车商用车有限公司 | 客车 | 纯电动厢式运输车 | 大通牌 | SH5041XXYA7BEV-9 | no | TZ249XSS001 | 电 | no | -1 | 100 | 1734 | 1728 | 215/75R16LT | -/3 | 3850 | 1860/2240 | 2 | 5910 | 1998 | 2552 | -1 | -1 | -1 | 4100 | 1365 | 2540 | -1 | no | no | -1 | 3 | 100 | 2017 | 该产品为新能源车辆,新能源类型为纯电动.产品技术阶段为发展期.该车选装:高顶(整车高度2552mm),副驾驶双人座椅,轮圈,不镀铬水箱面罩,图形商标,货仓选装盲窗.驾驶区与货舱有有效隔离.该车可按客户要求粘贴个性化外部标识及字样. | no | 300 | 4×2 | 宽体 | 无锡众联能创动力科技有限公司 | 0 | 281398 | 281398 | <10 | LSH14J4C3HA004312 | 大通 | 大通V80 |  | 0 | 4/11/2018 13:13:13 | 4/11/2018 13:13:13 | 0
36621 | 883550769 | 沈阳华晨金杯汽车有限公司 | 客车 | 厢式运输车 | 金杯牌 | SY5033XXYL-D2SBH39 | SY6543D2S3BH | 4G21C | 汽油 | 国Ⅴ | 2021 | 76 | 1460 | 1440 | 195/70R15C | -/3 | 2920 | no | 2 | 5400 | 1690 | 2225 | -1 | -1 | -1 | 2600 | 600 | 1740 | -1 | no | no | -1 | 2+2 | 130 | 2016 | 该车型货仓与驾驶区有效隔离。驾驶室准乘人数为4人时，货仓盲窗状态。发动机的最大净功率为70kw。带OBD。该车型具有运输货物的功能。 | no | 287 | 4×2 | 窄体 | 沈阳新光华晨汽车发动机有限公司 | 4 | 281399 | 281399 | <10 | LSYHKAAA5GK022049 | 金杯 | 海狮第五代 |  | 0 | 4/11/2018 13:13:13 | 4/11/2018 13:13:13 | 0
36622 | 883560728 | 江西江铃汽车集团改装车股份有限公司 | 客车 | 旅居车 | 江铃全顺牌 | JX5049XLJMK | JX6580TA-M5 | DURATORQ4D225H | 柴油 | 国Ⅴ | 2198 | 100 | 1740 | 1704 | 215/75R16LT | -/2 | 3750 | 1700/2000 | 2 | 5780 | 2040 | 2840 | -1 | -1 | -1 | 3700 | -1 | 3300 | -1 | no | 5 | -1 | no | 145 | 2017 | 顶置空调、遮阳棚、车身大包围、车尾爬梯、外置淋浴 | no | 296 | 4×2 | 宽体 | 江铃汽车股份有限公司 | 4 | 281400 | 277269¦279198¦281034¦281400 | <10 | LJXCHDJD0HT082953 | 江铃全顺 | 新世代全顺 |  | 0 | 4/11/2018 13:13:13 | 4/11/2018 13:13:13 | 0
36623 | 883570765 | 镇江飞驰汽车集团有限责任公司 | 客车 | 救护车 | 飞球牌 | ZJL5038XJHB5 | BJ6518BDDBA-C2 | 4J25TC3 | 柴油 | 国Ⅴ | 2497 | 81 | 1740 | 1704 | 215/75R16C | -/4 | 2933 | 1530/2020 | 2 | 5065 | 2000 | 2590 | -1 | -1 | -1 | 3550 | -1 | 2270 | -1 | no | 7 | -1 | no | 120 | 2017 | 可选装顶置警灯(高2590mm),车身及尾部选装爆闪灯,可选装侧边换气扇,选装顶置换气扇(高2590mm),选装圆柱形警灯(高2590mm)。选装部分救护专用装置和医疗器械柜。装OBD,ABS系统控制器型号/生产企业:YF8/武汉元丰汽车电控系统有限公司。 | no | 301 | 4×2 | 宽体 | 北汽福田汽车股份有限公司 | 4 | 281403 | 281403 | <10 | LVCP2FBAXHS053997 | 福田 | 图雅诺 |  | 0 | 4/11/2018 13:13:13 | 4/11/2018 13:13:13 | 0
36624 | 883580758 | 北汽福田汽车股份有限公司 | 客车 | 轻型客车 | 福田牌 | BJ6608B1DDA-J1 | no | ISF2.8s5F148 | 柴油 | 国Ⅴ | 2780 | 110 | 1740 | 1704 | 215/75R16C | -/3 | 3750 | 1680/2320 | 2 | 5990 | 2000 | 2640 | -1 | -1 | -1 | 4000 | -1 | 2677 | -1 | no | 17 | -1 | no | 145 | 2017 | no | 10.5 | 298 | 4×2 | 宽体 | 北京福田康明斯发动机有限公司 | 4 | 281405 | 281405 | <10 | LVCB2NBA6HS057355 | 福田 | 图雅诺 |  | 0 | 4/11/2018 13:13:13 | 4/11/2018 13:13:13 | 0
36625 | 883590743 | 安徽安凯汽车股份有限公司 | 客车 | 幼儿专用校车 | 安凯牌 | HFF6581KY5 | HFC6540KYXV | WP2.1Q95E50 | 柴油 | 国Ⅴ | 2088 | 70 | 1610 | 1400 | 215/75R16 | 2018-03-04 | 3300 | no | 2 | 5780 | 1900 | 2690 | -1 | -1 | -1 | 5300 | -1 | 3980 | -1 | no | 19 | -1 | no | 80 | 2017 | no | no | 301 | 4×2 | 中巴非公交 | 潍柴动力扬州柴油机有限责任公司 | 4 | 281407 | 275775¦281407 | <10 | LJ166C3C0H2003668 | no | no | model_ID是：：372169和重复 | 0 | 4/11/2018 13:13:13 | 4/11/2018 13:13:13 | -1
36626 | 883600714 | 郑州宇通客车股份有限公司 | 客车 | 旅居车 | 凯伦宾威牌 | ZK5045XLJ2 | 45C17H | F1CFL411F*A | 柴油 | 国Ⅴ | 2998 | 126 | 1724 | 1542 | 195/75R16C | -/- | 3450 | no | 2 | 5990 | 2430 | 3140 | -1 | -1 | -1 | 4490 | -1 | 4082 | -1 | no | 6 | -1 | no | 100 | 2017 | no | no | 301 | 4×2 | 宽体 | 菲亚特动力科技研发(上海)有限公司 | 4 | 281408 | 275875¦281408 | <10 | ZCFC245C1H5179495 | 依维柯 | 依维柯45C17H |  | 0 | 4/11/2018 13:13:13 | 4/11/2018 13:13:13 | 0
36627 | 883610745 | 江铃汽车股份有限公司 | 客车 | 多用途乘用车 | 江铃全顺牌 | JX6503T-L4 | 承载式车身 | DURATORQ4D204L | 柴油 | 国Ⅳ | 1998 | 89 | 1736 | 1720 | 215/75R16LT | -/1 | 2933 | 1425/2070 | 2 | 4974 | 2032 | 2407 | -1 | -1 | -1 | 3495 | -1 | 2080 | -1 | no | 5 | -1 | no | 156 | 2017 | no | 7.4 | 297 | 4×2 | 宽体 | 江铃汽车股份有限公司 | 4 | 281409 | 281409 | <10 | LJXCMDDB1HTV30297 | 江铃全顺 | 新全顺 | model_ID是：：5715191和重复 | 0 | 4/11/2018 13:13:13 | 4/11/2018 13:13:13 | -1
36628 | 883620774 | 上海汽车商用车有限公司 | 客车 | 多用途乘用车 | 大通牌 | SH6521A2D5 | no | SC25R136.1Q5 | 柴油 | 国Ⅴ | 2499 | 100 | 1734 | 1728 | 215/75R16LT | -/2 | 3100 | 1760/2040 | 2 | 5035 | 1998 | 2345 | -1 | -1 | -1 | 3800 | -1 | 2210 | -1 | no | 4 | -1 | no | 150 | 2017 | 该车选装一体式后踏步,钢轮圈,前围,图形商标。发动机最大净功率:97.5kW。 | 9.3 | 290 | 4×2 | 宽体 | 上海柴油机股份有限公司 | 4 | 281411 | 281411 | <10 | LSKG4GC14HA102840 | 大通 | 大通V80 | model_ID是：：10278176和重复 | 0 | 4/11/2018 13:13:13 | 4/11/2018 13:13:13 | -1
36629 | 883630746 | 江西江铃汽车集团改装车股份有限公司 | 客车 | 勘察车 | 江铃全顺牌 | JX5049XKCMJ | JX6501TA-L5 | DURATORQ4D225H | 柴油 | 国Ⅴ | 2198 | 100 | 1745 | 1700 | 215/75R16LT | -/2 | 2933 | 1550/2000 | 2 | 4963 | 2000 | 2730 | -1 | -1 | -1 | 3550 | -1 | 2580 | -1 | no | 7 | -1 | no | 140 | 2017 | no | no | 296 | 4×2 | 宽体 | 江铃汽车股份有限公司 | 4 | 281412 | 281412 | <10 | LJXBMDDB6HT113124 | 江铃全顺 | 新世代全顺 |  | 0 | 4/11/2018 13:13:13 | 4/11/2018 13:13:13 | 0
36630 | 883640741 | 江铃汽车股份有限公司 | 客车 | 厢式运输车 | 江铃全顺牌 | JX5040XXYTD-L5 | JX6501TA-L5 | DURATORQ4D225H | 柴油 | 国Ⅴ | 2198 | 100 | 1745 | 1700 | 215/75R16LT | -/2 | 2933 | 1550/2000 | 2 | 4963 | 2000 | 2161 | -1 | -1 | -1 | 3550 | 1290 | 2065 | -1 | no | no | -1 | 3 | 140 | 2017 | {驾驶区与货舱用隔板进行有效隔离。选装号牌板支架。 | 12 | 287 | 4×2 | 宽体 | 江铃汽车股份有限公司 | 4 | 281413 | 281413 | <10 | LJXBLDDB7HT110963 | 江铃全顺 | 新世代全顺 |  | 0 | 4/11/2018 13:13:13 | 4/11/2018 13:13:13 | 0
36631 | 883650795 | 上海汽车商用车有限公司 | 客车 | 旅居车 | 大通牌 | SH5041XLJA9D5 | no | SC25R136.1Q5 | 柴油 | 国Ⅴ | 2499 | 100 | 1734 | 1728 | 215/75R16LT | -/2 | 3850 | 1760/2040 | 2 | 5860 | 1998 | 2852 | -1 | -1 | -1 | 3800 | -1 | 3050 | -1 | no | 5 | -1 | no | 150 | 2017 | 选装遮阳蓬,车顶空调,换气扇,卫星天线,顶部行李架,后爬梯,后背式自行车架,推拉侧车窗,天窗,图形商标.配备卧具等旅居生活设施和娱乐设施等专用装置,选装厨具、卫生设施等旅居生活设施等专用装置.发动机最大净功率:97.5kW. | no | 295 | 4×2 | 宽体 | 上海柴油机股份有限公司 | 4 | 281414 | 276939¦277336¦277608¦277907¦278556¦279063¦280384¦281414 | <10 | LSH14JTC9HA077363 | 大通 | 大通V80 | model_ID是：：13598132和重复 | 0 | 4/11/2018 13:13:13 | 4/11/2018 13:13:13 | -1
36632 | 883660727 | 上海汽车商用车有限公司 | 客车 | 救护车 | 大通牌 | SH5041XJHA2D5 | no | SC25R136.1Q5 | 柴油 | 国Ⅴ | 2499 | 100 | 1734 | 1728 | 215/75R16LT | -/2 | 3850 | 1760/2040 | 2 | 5700 | 1998 | 2510 | -1 | -1 | -1 | 3800 | -1 | 2520 | -1 | no | 7 | -1 | no | 150 | 2017 | 选装钢轮圈,不镀铬水箱面罩,图形商标。车辆外部标识及字样可按行业或用户要求喷涂或粘贴。专用装置描述:警示灯警报系统,自动上车担架,医疗器械柜。发动机最大净功率:97.5kW。 | no | 299 | 4×2 | 宽体 | 上海柴油机股份有限公司 | 4 | 281415 | 281415 | <10 | LSKG5GC13HA099961 | 大通 | 大通V80 | model_ID是：：13325113和重复 | 0 | 4/11/2018 13:13:13 | 4/11/2018 13:13:13 | -1
36633 | 883670787 | 金龙联合汽车工业(苏州)有限公司 | 客车 | 客车 | 海格牌 | KLQ6600Q4C1 | 承载式车身 | G4BA-4 | 汽油 | 国Ⅳ | 2693 | 110 | 1655 | 1650 | 215/75R16C | -/3 | 3720 | no | 2 | 5990 | 1880 | 2335 | -1 | -1 | -1 | 3960 | -1 | 2470 | -1 | no | 17 | -1 | no | 100 | 2017 | 车辆限速100km/h，采用发动机ECU限速 | no | 301 | 4×2 | 窄体 | 沈阳新光华翔汽车发动机制造有限公司 | 4 | 281416 | 276428¦277600¦281416 | <10 | LKL1BAA79HA726886 | 海格 | H6C | model_ID是：：3991147和重复 | 0 | 4/11/2018 13:13:13 | 4/11/2018 13:13:13 | -1
36634 | 883680710 | 南京汽车集团有限公司 | 客车 | 多用途乘用车 | 依维柯牌 | NJ6485ACM | NJ6475AYCM | SOFIM8140.47Z5 | 柴油 | 国Ⅴ | 2499 | 90 | 1740 | 1704 | 215/75R16LT | -/3 | 2800 | no | 2 | 4850 | 2000 | 2150 | -1 | -1 | -1 | 3550 | -1 | 2250 | -1 | no | 5 | -1 | no | 125 | 2017 | no | 12.14 | 301 | 4×2 | 宽体 | 南京依维柯汽车有限公司发动机分公司 | 4 | 281417 | 277688¦281417 | <10 | LNPHCUAG7HVL00370 | 南维柯 | 得意 | model_ID是：：7556134和重复 | 0 | 4/11/2018 13:13:13 | 4/11/2018 13:13:13 | -1
36635 | 883690766 | 上海汽车商用车有限公司 | 客车 | 指挥车 | 大通牌 | SH5041XZHA2D5 | no | SC25R136.1Q5 | 柴油 | 国Ⅴ | 2499 | 100 | 1734 | 1728 | 215/75R16LT | -/2 | 3850 | 1760/2040 | 2 | 5785 | 1998 | 2345 | -1 | -1 | -1 | 3800 | -1 | 2330 | -1 | no | 5 | -1 | no | 150 | 2017 | 选装钢轮圈，图形商标。车辆外部标识及字样可按行业或用户要求喷涂或粘贴。发动机最大净功率:97.5kW。 | no | 299 | 4×2 | 宽体 | 上海柴油机股份有限公司 | 4 | 281418 | 281418 | <10 | LSKG5GC19HA105343 | 大通 | 大通V80 |  | 0 | 4/11/2018 13:13:13 | 4/11/2018 13:13:13 | 0
36636 | 883700788 | 上海汽车商用车有限公司 | 客车 | 客车 | 大通牌 | SH6601A4D5-N | no | SC25R136.1Q5 | 柴油 | 国Ⅴ | 2499 | 100 | 1734 | 1728 | 215/75R16LT | -/3 | 4175 | 1870/2230 | 2 | 5995 | 1998 | 2372 | -1 | -1 | -1 | 4100 | -1 | 2530 | -1 | no | 15 | -1 | no | 140 | 2017 | 该车型不作为公路、旅游客车使用.选装中顶、推拉侧车窗、牌照装饰板、钢轮圈、不镀铬水箱面罩、图形商标。该车可以不装侧移门.发动机最大净功率:97.5kW. | 9.8 | 294 | 4×2 | 宽体 | 上海柴油机股份有限公司 | 4 | 281419 | 278224¦278706¦281419 | <10 | LSKG5GC17HA102554 | 大通 | 大通V80 | model_ID是：：9428133和重复 | 0 | 4/11/2018 13:13:13 | 4/11/2018 13:13:13 | -1
36637 | 883710730 | 南京客车制造厂有限责任公司 | 客车 | 救护车 | 雨花牌 | NJK5042XJHD | FA5041XXY | 651955 | 柴油 | 国Ⅴ | 2143 | 110 | 1700 | 1718 | 235/65R16C | -/2 | 3665 | no | 2 | 5910 | 1993 | 2680 | -1 | -1 | -1 | 3550 | -1 | 2840 | -1 | no | 7 | -1 | no | 130 | 2017 | no | no | 301 | 4×2 | 宽体 | 德国戴姆勒集团 | 4 | 281420 | 281420 | <10 | LB1YE4491H8005272 | 奔驰 | 凌特 | model_ID是：：12170171和重复 | 0 | 4/11/2018 13:13:13 | 4/11/2018 13:13:13 | -1
36638 | 883720775 | 上海汽车商用车有限公司 | 客车 | 囚车 | 大通牌 | SH5041XQCA4D5 | no | SC25R136.1Q5 | 柴油 | 国Ⅴ | 2499 | 100 | 1734 | 1728 | 215/75R16LT | -/2 | 3850 | 1870/2230 | 2 | 5785 | 1998 | 2345 | -1 | -1 | -1 | 4100 | -1 | 2550 | -1 | no | 10 | -1 | no | 150 | 2017 | 选装中顶,不镀铬水箱面罩,钢轮圈。车辆外部标识及字样可按行业或用户要求喷涂或粘贴。装备防逃栅栏,警报器等专用装置。发动机最大净功率:97.5kW。 | 9.3 | 279 | 4×2 | 宽体 | 上海柴油机股份有限公司 | 4 | 281421 | 281421 | <10 | LSKG5GC10HA105344 | 大通 | 大通V80 | model_ID是：：12773198和重复 | 0 | 4/11/2018 13:13:13 | 4/11/2018 13:13:13 | -1
36639 | 883730796 | 金龙联合汽车工业(苏州)有限公司 | 客车 | 纯电动城市客车 | 海格牌 | KLQ6601GBEVX6 | 承载式车身 | TZ365XSB03 | 电 | no | -1 | 112 | 1710 | 1716 | 245/75R16LT | -/4 | 3670 | no | 2 | 6045 | 2020 | 2690 | -1 | -1 | -1 | 4830 | -1 | 3140 | -1 | no | 2018-11-26 | -1 | no | 69 | 2017 | 该产品为新能源车辆，新能源类型为纯电动。 | no | 297 | 4×2 | 中巴公交 | 精进电动科技(北京)有限公司 | 0 | 281422 | 281422 | 10-50 | LKL1FBA71HA726438 | no | no |  | 0 | 4/11/2018 13:13:13 | 4/11/2018 13:13:13 | 0
36640 | 883740760 | 郑州宇通客车股份有限公司 | 客车 | 纯电动城市客车 | 宇通牌 | ZK6650BEVG13 | no | TZ327XSYTB06 | 电 | no | -1 | 100 | 1748 | 1598 | 215/75R17.5 | 2018-02-02 | 3320 | no | 2 | 6540 | 2100 | 2980 | -1 | -1 | -1 | 7600 | -1 | 5250 | -1 | no | 36/14 | -1 | no | 69 | 2017 | 该产品为新能源车辆，新能源类型为纯电动。 | no | 300 | 4×2 | 中巴公交 | 郑州宇通客车股份有限公司 | 0 | 281423 | 281423 | <10 | LZYTFGAW0H1064590 | no | no |  | 0 | 4/11/2018 13:13:13 | 4/11/2018 13:13:13 | 0
36641 | 883750784 | 湖北聚力汽车技术股份有限公司 | 客车 | 救护车 | 聚尘王牌 | HNY5042XJHJ | JX6490T-L5 | JX493ZLQ5 | 柴油 | 国Ⅴ | 2771 | 85 | 1692 | 1700 | 215/70R15LT | -/3 | 2835 | 1710/1800 | 2 | 4944 | 1972 | 2435 | -1 | -1 | -1 | 3510 | -1 | 2100 | -1 | no | no | -1 | 6 | 120 | 2017 | no | no | 302 | 4×2 | 宽体 | 江铃汽车股份有限公司 | 4 | 281424 | 281424 | <10 | LEFCMCCB6HT095286 | 江铃 | 特顺 |  | 0 | 4/11/2018 13:13:13 | 4/11/2018 13:13:13 | 0
36642 | 883760736 | 山东东岳专用汽车制造有限公司 | 客车 | 旅居车 | 圣岳牌 | SDZ5041XLJ | SH1041A7D5-P | SC25R136.1Q5 | 柴油 | 国Ⅴ | 2499 | 100 | 1734 | 1830 | 215/75R16LT | -/3 | 3850 | 1760/2040 | 2 | 5995 | 2400 | 3180 | -1 | -1 | -1 | 3800 | -1 | 3410 | -1 | no | 6 | -1 | no | 150 | 2017 | 该车左右两侧均可选装遮阳棚,车厢左右两侧开窗,可在车身喷涂或粘贴宣传文字或标识。车体左右窗户数量可以增减,位置可以调整;车门位置也可调整。随底盘选装选装铝轮圈,不镀铬前水箱面罩,前围,图形商标等。ABS生产企业:博世汽车部件(苏州)有限公司,ABS型号:ABS 9.0,ESP9。 | no | 300 | 4×2 | 宽体 | 上海柴油机股份有限公司 | 4 | 281425 | 281425 | <10 | LSH14JTC1HA088647 | 大通 | 大通V80 | model_ID是：：16794189和重复 | 0 | 4/11/2018 13:13:13 | 4/11/2018 13:13:13 | -1
36643 | 883770736 | 北京北铃专用汽车有限公司 | 客车 | 救护车 | 北铃牌 | BBL5037XJH | JX6533P-M5 | ECOBOOST4G20B5L | 汽油 | 国Ⅴ | 1997 | 149 | 1736 | 1720 | 215/75R16LT | -/1 | 3300 | 1510/1790 | 2 | 5341 | 2032 | 2475 | -1 | -1 | -1 | 3300 | -1 | 2440 | -1 | no | 7 | -1 | no | 156 | 2017 | ABS厂家：博世汽车部件（苏州）有限公司，ABS系统控制器型号：EV5051;发动机最大净功率：147KW；车内设置医疗仪器柜.担架.供氧系统等设备；车辆外部标识及字样可按行业或用户要求喷涂或粘贴。 | no | 299 | 4×2 | 宽体 | 江铃汽车股份有限公司 | 4 | 281427 | 281427 | <10 | LJXCM3FC1HT690017 | 江铃全顺 | 新全顺 |  | 0 | 4/11/2018 13:13:13 | 4/11/2018 13:13:13 | 0
36644 | 883780786 | 南京汽车集团有限公司 | 客车 | 运钞车 | 畅达牌 | NJ5049XYC51S | NJ1045ACCZ | SOFIM8140.43S5 | 柴油 | 国Ⅴ | 2798 | 95 | 1695 | 1540 | 6.50R16LT | -/7 | 2800 | 1650/2830 | 2 | 5250 | 2000 | 2250 | -1 | -1 | -1 | 4280 | 1035 | 2750 | -1 | no | 6 | -1 | no | 120 | 2017 | no | no | 295 | 4×2 | 宽体 | 南京依维柯汽车有限公司发动机分公司 | 4 | 281429 | 281429 | <10 | LNYFBKA38HVN01329 | 南维柯 | 得意 |  | 0 | 4/11/2018 13:13:13 | 4/11/2018 13:13:13 | 0
36645 | 883790712 | 上海汽车商用车有限公司 | 客车 | 多用途乘用车 | 大通牌 | SH6521A2D5-L | no | SC25R136.1Q5 | 柴油 | 国Ⅴ | 2499 | 100 | 1734 | 1728 | 215/70R16LT | -/2 | 3100 | 1700/1850 | 2 | 5035 | 1998 | 2070 | -1 | -1 | -1 | 3550 | -1 | 2120 | -1 | no | 5 | -1 | no | 150 | 2017 | 选装一体式后踏步,选装钢轮圈,前围,图形商标,发动机最大净功率:97.5kW。 | 9.3 | 290 | 4×2 | 宽体 | 上海柴油机股份有限公司 | 4 | 281430 | 276101¦276870¦277050¦277172¦277631¦278384¦278679¦279114¦279413¦279496¦280506¦281430 | <10 | LSKG4GC12HA106885 | 大通 | 大通V80 | model_ID是：：10189170和重复 | 0 | 4/11/2018 13:13:13 | 4/11/2018 13:13:13 | -1
36646 | 883800730 | 常熟华东汽车有限公司 | 客车 | 运钞车 | 华东牌 | CSZ5047XYCDA5 | NJ1045DCCZ | SOFIM8140.43S5 | 柴油 | 国Ⅴ | 2798 | 95 | 1695 | 1540 | 6.50R16LT | -/5+5 | 2800 | no | 2 | 5440 | 2020 | 2325 | -1 | -1 | -1 | 4480 | 1015 | 3075 | -1 | no | no | -1 | 3+3 | 120 | 2017 | no | no | 302 | 4×2 | 宽体 | 南京依维柯汽车有限公司发动机分公司 | 4 | 281431 | 281306¦281431 | 10-50 | LNYEBKA30HVL00469 | 南维柯 | 宝迪/新宝迪 |  | 0 | 4/11/2018 13:13:13 | 4/11/2018 13:13:13 | 0
36647 | 883810736 | 上海汽车商用车有限公司 | 客车 | 幼儿专用校车 | 大通牌 | SH6591A3D4-YB | no | SC25R136Q4 | 柴油 | 国Ⅳ | 2499 | 100 | 1734 | 1728 | 215/75R16LT | -/2 | 3850 | 1550/1945 | 2 | 5930 | 1998 | 2459 | -1 | -1 | -1 | 3495 | -1 | 2480 | -1 | no | 19 | -1 | no | 80 | 2017 | 该车装有卫星定位功能的行驶记录仪,发动机ECU限速,限速80km/h.选装后踏步.选装侧踏步、车顶前置式凸台、图形商标.该车不装侧移门.发动机最大净功率:97.8kW. | 8.5 | 274 | 4×2 | 宽体 | 上海柴油机股份有限公司 | 4 | 281434 | 281434 | <10 | LSKG5GC13HA108125 | 大通 | 大通V80 |  | 0 | 4/11/2018 13:13:13 | 4/11/2018 13:13:13 | 0
36648 | 883820794 | 东风云南汽车有限公司 | 客车 | 客车 | 东风牌 | EQ6608PA5 | EQ6570K5AC2 | D25TCIE3 | 柴油 | 国Ⅴ | 2499 | 92 | 1750 | 1600 | 7.00R16 | 2018-09-11 | 3300 | 2300/3560 | 2 | 5995 | 2250 | 3020 | -1 | -1 | -1 | 5860 | -1 | 4370 | -1 | no | 19 | -1 | no | 100 | 2017 | 已安装限速器，限速100(km/h).安装ABS | no | 296 | 4×2 | 中巴非公交 | 昆明云内动力股份有限公司 | 4 | 281435 | 281435 | <10 | LGF1797G7HF216936 | no | no |  | 0 | 4/11/2018 13:13:13 | 4/11/2018 13:13:13 | 0
36649 | 883830713 | 湖北俊浩专用汽车有限公司 | 客车 | 旅居车 | 多士星牌 | JHW5041XLJ5 | NJ1045DFCZ | SOFIM8140.43S5 | 柴油 | 国Ⅴ | 2798 | 85 | 1695 | 1540 | 6.50R16LT | -/5+5 | 3310 | 1650/2830 | 2 | 5995 | 2480 | 3100 | -1 | -1 | -1 | 4480 | -1 | 4090 | -1 | no | 6 | -1 | no | 120 | 2017 | no | no | 301 | 4×2 | 宽体 | 南京依维柯汽车有限公司发动机分公司 | 4 | 281436 | 281436 | <10 | LNYEBKA38HV200829 | 南维柯 | 宝迪 |  | 0 | 4/11/2018 13:13:13 | 4/11/2018 13:13:13 | 0
36650 | 883840728 | 郑州宇通客车股份有限公司 | 客车 | 幼儿专用校车 | 宇通牌 | ZK6609DX53 | ZK6582CD5 | CA4DC3-12E5 | 柴油 | 国Ⅴ | 3000 | 91 | 1877 | 1630 | 235/75R17.5 | 2018-04-05 | 3300 | no | 2 | 5995 | 2270 | 3075 | -1 | -1 | -1 | 6900 | -1 | 5400 | -1 | no | 28 | -1 | no | 80 | 2017 | “此车装有限速装置，限速80KM/h" | no | 298 | 4×2 | 中巴非公交 | 道依茨一汽(大连)柴油机有限公司 | 4 | 281437 | 281437 | <10 | LZYTGTB25H1067194 | no | no | model_ID是：：5297130和重复 | 0 | 4/11/2018 13:13:13 | 4/11/2018 13:13:13 | -1
36651 | 883850771 | 厦门金龙旅行车有限公司 | 客车 | 客车 | 金旅牌 | XML6700J18Q | no | 3TZ | 汽油 | 国Ⅳ | 2693 | 120 | 1710 | 1525 | 215/75R17.5 | 2018-03-04 | 3935 | no | 2 | 6970 | 2050 | 2770 | -1 | -1 | -1 | 6500 | -1 | 4000 | -1 | no | 20 | -1 | no | 100 | 2017 | no | 17 | 292 | 4×2 | 中巴非公交 | 绵阳新晨动力机械有限公司 | 4 | 281439 | 276510¦281439 | <10 | LL3ACAAD1HA002390 | no | no |  | 0 | 4/11/2018 13:13:13 | 4/11/2018 13:13:13 | 0
36652 | 883860786 | 南京汽车集团有限公司 | 客车 | 工程车 | 依维柯牌 | NJ5045XGCF2D | NJ6565DC 整车 | F1CE34818 | 柴油 | 国Ⅴ | 2998 | 107 | 1695 | 1540 | 6.50R16LT | -/3 | 3310 | no | 2 | 5610 | 2000 | 2540 | -1 | -1 | -1 | 4280 | -1 | 2750 | -1 | no | 6 | -1 | no | 140 | 2017 | no | no | 301 | 4×2 | 宽体 | 南京依维柯汽车有限公司发动机分公司 | 4 | 281440 | 281440 | <10 | LNVM1CA40HVL01373 | 南维柯 | 宝迪/新宝迪 |  | 0 | 4/11/2018 13:13:13 | 4/11/2018 13:13:13 | 0
36653 | 883870756 | 东风汽车股份有限公司 | 客车 | 客车 | 东风牌 | EQ6500WABDA | no | ZD25D14-5N | 柴油 | 国Ⅴ | 2499 | 100 | 1734 | 1728 | 215/75 R16C | -/2+1 | 3100 | 1530/1980 | 2 | 5000 | 2036 | 2375 | -1 | -1 | -1 | 3510 | -1 | 2280 | -1 | no | 9 | -1 | no | 150 | 2018 | ABS型号:MK70MXT;ABS型号生产厂家:大陆泰密克汽车系统(上海)有限公司. | 10.6 | 292 | 4×2 | 宽体 | 东风轻型发动机有限公司 | 4 | 281442 | 278837¦281442 | <10 | LGFB6A1F8HC112014 | 东风 | 御风 |  | 0 | 4/11/2018 13:13:13 | 4/11/2018 13:13:13 | 0
36654 | 883880793 | 南京汽车集团有限公司 | 客车 | 工程车 | 依维柯牌 | NJ5045XGCF5E | NJ6565EYCS | F1CE34818 | 柴油 | 国Ⅴ | 2998 | 107 | 1726 | 1538 | 195/75R16LT 8PR | -/7 | 3300 | no | 2 | 5990 | 2020 | 2300 | 1820 | 1840 | 600 | 4490 | 1225 | 2680 | -1 | no | 9 | -1 | no | 130 | 2017 | no | 11.3 | 302 | 4×2 | 宽体 | 南京依维柯汽车有限公司发动机分公司 | 4 | 281443 | 281443 | <10 | LNJ1BBA43HV902241 | 南维柯 | 欧胜 |  | 0 | 4/11/2018 13:13:13 | 4/11/2018 13:13:13 | 0
36655 | 883890716 | 河南少林客车股份有限公司 | 客车 | 客车 | 少林牌 | SLG6662C5E | EQ6570K5AC | YC4FA130-50 | 柴油 | 国Ⅴ | 2982 | 95 | 1750 | 1586 | 7.00R16LT | 2018-09-11 | 3300 | no | 2 | 6620 | 2240 | 2880 | -1 | -1 | -1 | 6600 | -1 | 4450 | -1 | no | 25 | -1 | no | 100 | 2018 | 此车已安装限速装置,限速100km/h；ABS；辅助制动；行车记录仪带GPS功能 | no | 297 | 4×2 | 中巴非公交 | 广西玉柴机器股份有限公司 | 4 | 281445 | 281445 | <10 | LGF1797G4HF119077 | no | no |  | 0 | 4/11/2018 13:13:13 | 4/11/2018 13:13:13 | 0
36656 | 883900750 | 江铃汽车股份有限公司 | 客车 | 厢式运输车 | 江铃全顺牌 | JX5040XXYTJ-M5 | JX6581TA-M5 | DURATORQ4D225H | 柴油 | 国Ⅴ | 2198 | 100 | 1740 | 1704 | 215/75R16LT | -/2 | 3750 | 1700/2000 | 2 | 5780 | 2000 | 2360 | -1 | -1 | -1 | 3700 | 1285 | 2220 | -1 | no | no | -1 | 3 | 145 | 2018 | no | 12 | 287 | 4×2 | 宽体 | 江铃汽车股份有限公司 | 4 | 281446 | 281446 | 10-50 | LJXBMDJD0JT011815 | 江铃全顺 | 新世代全顺 |  | 0 | 4/11/2018 13:13:13 | 4/11/2018 13:13:13 | 0
36657 | 883910760 | 南京德兴汽车车辆改装有限公司 | 客车 | 旅居车 | 德欣牌 | NDX5047XLJ | EQ6500WABDA | ZD25D14-5N | 柴油 | 国Ⅴ | 2499 | 100 | 1734 | 1728 | 215/75 R16C | -/2+1 | 3100 | 1530/1980 | 2 | 5350 | 2066 | 2475 | -1 | -1 | -1 | 3510 | -1 | 2950 | -1 | no | 6 | -1 | no | 150 | 2018 | 旅居系统有：水电，安全系统，卫生间等。车身外观及标识可喷涂或粘贴。选装侧滑门,外推窗，侧门电动踏步，自行车架长5350，换气扇高2475，热水器宽2066，遮阳棚及灯，散热孔，通风口。配备桌椅，卧具，炊具，储物柜等旅居专用装置。 | no | 291 | 4×2 | 宽体 | 东风轻型发动机有限公司 | 4 | 281447 | 281447 | <10 | LGFB6A1F7HC110965 | 东风 | 御风 |  | 0 | 4/11/2018 13:13:13 | 4/11/2018 13:13:13 | 0
36658 | 883920722 | 厦门金龙旅行车有限公司 | 客车 | 商务车 | 金旅牌 | XML5039XSW95 | XML6559J15 | V22 | 汽油 | 国Ⅴ | 2237 | 82 | 1470 | 1465 | 195R15C | -/3 | 3110 | no | 2 | 5480 | 1700 | 2185 | -1 | -1 | -1 | 3170 | -1 | 1995 | -1 | no | 5 | -1 | no | 120 | 2018 | no | 11 | 293 | 4×2 | 窄体 | 绵阳新晨动力机械有限公司 | 4 | 281448 | 281448 | <10 | LL3AAAAC0HA002569 | 金旅 | 海狮 |  | 0 | 4/11/2018 13:13:13 | 4/11/2018 13:13:13 | 0
36659 | 883930714 | 江西江铃汽车集团改装车股份有限公司 | 客车 | 旅居车 | 红都牌 | JSV5051XLJM25 | JMV6603CF | JX493ZLQ5 | 柴油 | 国Ⅴ | 2771 | 85 | 1665 | 1525 | 7.00R16 | 2018-03-04 | 3300 | 1940/2550 | 2 | 5990 | 2050 | 2880 | -1 | -1 | -1 | 4490 | -1 | 3960 | -1 | no | 6 | -1 | no | 100 | 2018 | 遮阳棚、顶置空调 | no | 302 | 4×2 | 中巴非公交 | 江铃汽车股份有限公司 | 4 | 281449 | 276588¦281449 | <10 | LN0KD0742HK173066 | no | no |  | 0 | 4/11/2018 13:13:13 | 4/11/2018 13:13:13 | 0
36660 | 883940788 | 江西江铃汽车集团改装车股份有限公司 | 客车 | 救护车 | 江铃全顺牌 | JX5036XJHMK | JX6533TA-M5 | DURATORQ4D205L | 柴油 | 国Ⅴ | 1998 | 89 | 1736 | 1720 | 215/75R16LT | -/1 | 3300 | 1560/1935 | 2 | 5341 | 2032 | 2405 | -1 | -1 | -1 | 3495 | -1 | 2470 | -1 | no | 6 | -1 | no | 156 | 2018 | no | no | 297 | 4×2 | 宽体 | 江铃汽车股份有限公司 | 4 | 281450 | 281450 | <10 | LJXCMDFC0HTV33049 | 江铃全顺 | 新全顺 |  | 0 | 4/11/2018 13:13:13 | 4/11/2018 13:13:13 | 0
36661 | 883950725 | 西安蓝港数字医疗科技股份有限公司 | 客车 | 救护车 | 蓝港牌 | XLG5041XJHCY50 | SH6591A2D5 | SC25R136.1Q5 | 柴油 | 国Ⅴ | 2499 | 100 | 1734 | 1728 | 215/75R16LT | -/2 | 3850 | 1760/2040 | 2 | 5785 | 1998 | 2680 | -1 | -1 | -1 | 3800 | -1 | 2560 | -1 | no | 7 | -1 | no | 150 | 2017 | no | no | 303 | 4×2 | 宽体 | 上海柴油机股份有限公司 | 4 | 281451 | 281451 | <10 | LSKG5GC16HA073161 | no | no |  | 0 | 4/11/2018 13:13:13 | 4/11/2018 13:13:13 | 0
36662 | 883960794 | 东风云南汽车有限公司 | 客车 | 客车 | 东风牌 | EQ6608PA5 | EQ6570K5AC | YC4FA130-50 | 柴油 | 国Ⅴ | 2982 | 95 | 1750 | 1586 | 7.00R16LT | 2018-09-11 | 3300 | 2300/3560 | 2 | 5995 | 2250 | 3020 | -1 | -1 | -1 | 5860 | -1 | 4370 | -1 | no | 19 | -1 | no | 100 | 2018 | 已安装限速器，限速100(km/h).安装ABS | no | 296 | 4×2 | 中巴非公交 | 广西玉柴机器股份有限公司 | 4 | 281452 | 281452 | 10-50 | LGF1797G0JF230019 | no | no |  | 0 | 4/11/2018 13:13:13 | 4/11/2018 13:13:13 | 0
36663 | 883970798 | 江铃汽车股份有限公司 | 客车 | 多用途乘用车 | 江铃全顺牌 | JX6580TA-M5 | 承载式车身 | DURATORQ4D225H | 柴油 | 国Ⅴ | 2198 | 100 | 1740 | 1704 | 215/75R16LT | -/2 | 3750 | 1700/2000 | 2 | 5780 | 2000 | 2360 | -1 | -1 | -1 | 3700 | -1 | 2400 | -1 | no | 7 | -1 | no | 145 | 2018 | 选装ABS,号牌板支架,普通款前大灯。 | 12 | 287 | 4×2 | 宽体 | 江铃汽车股份有限公司 | 4 | 281453 | 277107¦278149¦281453 | <10 | LJXCMDJD2JT010704 | 江铃全顺 | 新世代全顺 |  | 0 | 4/11/2018 13:13:13 | 4/11/2018 13:13:13 | 0
36664 | 883980797 | 郑州宇通客车股份有限公司 | 客车 | 教练车 | 宇通牌 | ZK5060XLH5 | ZK6570CD5 | YC4FA115-50 | 柴油 | 国Ⅴ | 2982 | 85 | 1755 | 1630 | 215/75R17.5 | 2018-08-10 | 3100 | no | 2 | 5995 | 2240 | 2835 | -1 | -1 | -1 | 6380 | -1 | 4700 | -1 | no | 19 | -1 | no | 90 | 2018 | no | no | 287 | 4×2 | 中巴非公交 | 广西玉柴机器股份有限公司 | 4 | 281454 | 281454 | <10 | LZYTGTB25H1071133 | no | no |  | 0 | 4/11/2018 13:13:13 | 4/11/2018 13:13:13 | 0
36665 | 883990720 | 武汉客车制造股份有限公司 | 客车 | 工程车 | 华中牌 | WH5066XGCFJ | HFC6570KY1V | WP3Q116E50 | 柴油 | 国Ⅴ | 2970 | 85 | 1665 | 1525 | 7.00-16 | 2018-11-10 | 3308 | 2350/4150 | 2 | 5990 | 2025 | 2910 | -1 | -1 | -1 | 6500 | 2150 | 3700 | -1 | no | 10 | -1 | no | 100 | 2018 | 选不装空调,配备加强型顶走道,室外工作灯,后弹簧拖勾等野外抢险维修设备。 | no | 302 | 4×2 | 中巴非公交 | 潍柴动力扬州柴油机有限责任公司 | 4 | 281455 | 275854¦281455 | <10 | LJ166D3C0G2011726 | no | no |  | 0 | 4/11/2018 13:13:13 | 4/11/2018 13:13:13 | 0
36666 | 884000749 | 无锡华策汽车有限公司 | 客车 | 客车 | 华新牌 | HM6605LFD5J | HFC6570KY1V | YC4FA130-50 | 柴油 | 国Ⅴ | 2982 | 95 | 1850 | 1600 | 7.00R16LT | 2018-11-10 | 3308 | no | 2 | 5996 | 2255 | 2995 | -1 | -1 | -1 | 5535 | -1 | 4050 | -1 | no | 19 | -1 | no | 100 | 2018 | no | no | 302 | 4×2 | 中巴非公交 | 广西玉柴机器股份有限公司 | 4 | 281456 | 281456 | <10 | LJ166D3D6J3000188 | no | no |  | 0 | 4/11/2018 13:13:13 | 4/11/2018 13:13:13 | 0
36667 | 884010753 | 河北长安汽车有限公司 | 客车 | 冷藏车 | 长安牌 | SC5023XLCA5 | SC6483A5 | 4G15S | 汽油 | 国Ⅴ | 1488 | 80 | 1445 | 1440 | 185R14LT | -/5 | 3050 | 855/1495 | 2 | 4805 | 1715 | 2160 | -1 | -1 | -1 | 2350 | 590 | 1630 | -1 | no | no | -1 | 2 | 130 | 2018 | 选装与车身同色后视镜、前保险杠及前通风格栅;选装钢车轮;发动机净功率为77kW. | 8 | 291 | 4×2 | 窄体 | 哈尔滨东安汽车动力股份有限公司 | 4 | 281459 | 281459 | <10 | LS4ASB3E1JG672502 | 长安 | 睿行M80 |  | 0 | 4/11/2018 13:13:13 | 4/11/2018 13:13:13 | 0
36668 | 884020718 | 南京汽车集团有限公司 | 客车 | 客车 | 依维柯牌 | NJ6535LC | NJ6455YC | SOFIM8140.43S5 | 柴油 | 国Ⅴ | 2798 | 95 | 1695 | 1540 | 6.50R16LT | -/3 | 2800 | no | 2 | 5330 | 2080 | 2720 | -1 | -1 | -1 | 4400 | -1 | 2990 | -1 | no | 15 | -1 | no | 100 | 2018 | 加装限速装置，限速100码。 | 12.3 | 301 | 4×2 | 中巴非公交 | 南京依维柯汽车有限公司发动机分公司 | 4 | 281460 | 281460 | <10 | LNYLBKA30JV101161 | no | no |  | 0 | 4/11/2018 13:13:13 | 4/11/2018 13:13:13 | 0
36669 | 884030796 | 常熟华东汽车有限公司 | 客车 | 运钞车 | 华东牌 | CSZ5035XYC5 | JX6471PA-L5 | 4G69S4N | 汽油 | 国Ⅴ | 2378 | 100 | 1692 | 1700 | 215/70R15LT | -/3 | 2835 | no | 2 | 5386 | 1974 | 2268 | -1 | -1 | -1 | 2830 | 90 | 2350 | -1 | no | 6 | -1 | no | 140 | 2017 | no | no | 303 | 4×2 | 宽体 | 沈阳航天三菱汽车发动机制造有限公司 | 4 | 281461 | 277886¦281461 | <10 | LJXBMFCB0HT123242 | 江铃全顺 | 经典全顺 |  | 0 | 4/11/2018 13:13:13 | 4/11/2018 13:13:13 | 0
36670 | 884040771 | 河北长安汽车有限公司 | 客车 | 厢式运输车 | 长安牌 | SC5023XXYKAB5 | 承载式车身 | 4G15S | 汽油 | 国Ⅴ | 1488 | 80 | 1445 | 1440 | 185R14LT | -/5 | 3050 | 855/1495 | 2 | 4805 | 1715 | 1990 | -1 | -1 | -1 | 2350 | 650 | 1440 | -1 | no | no | -1 | 2+2 | 130 | 2018 | 带IUPR监测功能;2+2人座时整备质量1440kg,载质量650kg;发动机净功率为77kW。 | 8 | 301 | 4×2 | 窄体 | 哈尔滨东安汽车动力股份有限公司 | 4 | 281462 | 275813¦279137¦281462 | 100-200 | LS4ASB3E0JG672748 | 长安 | 睿行M80 |  | 0 | 4/11/2018 13:13:13 | 4/11/2018 13:13:13 | 0
36671 | 884050774 | 江西江铃汽车集团改装车股份有限公司 | 客车 | 旅居车 | 江铃全顺牌 | JX5049XLJMK | JX6580TA-M5 | DURATORQ4D225H | 柴油 | 国Ⅴ | 2198 | 100 | 1740 | 1704 | 215/75R16LT | -/2 | 3750 | 1700/2000 | 2 | 5780 | 2000 | 2840 | -1 | -1 | -1 | 3700 | -1 | 3300 | -1 | no | 6 | -1 | no | 145 | 2018 | 遮阳棚、车尾爬梯、顶置空调 | no | 296 | 4×2 | 宽体 | 江铃汽车股份有限公司 | 4 | 281463 | 281463 | <10 | LJXCHDJD7HT104480 | 江铃全顺 | 新世代全顺 |  | 0 | 4/11/2018 13:13:13 | 4/11/2018 13:13:13 | 0
36672 | 884060750 | 江西江铃集团晶马汽车有限公司 | 客车 | 客车 | 晶马牌 | JMV6607CFA | JMV6596DFA | JX4D30A5H | 柴油 | 国Ⅴ | 2892 | 112 | 1800 | 1570 | 7.00R16 | 2018-03-04 | 3300 | 2200/3300 | 2 | 5995 | 2200 | 2880 | -1 | -1 | -1 | 5500 | -1 | 3900 | -1 | no | 19 | -1 | no | 100 | 2018 | 配置限速装置;配置ABS系统,其型号:CM4XL-4S/4M,生产企业::广州市科密汽车制动技术开发有限公司 | 12.8 | 299 | 4×2 | 中巴非公交 | 江铃汽车股份有限公司 | 4 | 281464 | 276779¦279980¦281464 | <10 | LN0KD0743JK180632 | no | no |  | 0 | 4/11/2018 13:13:13 | 4/11/2018 13:13:13 | 0
36673 | 884070799 | 江西江铃汽车集团改装车股份有限公司 | 客车 | 检测车 | 江铃全顺牌 | JX5036XJCMK | JX6533TA-M5 | DURATORQ4D205L | 柴油 | 国Ⅴ | 1998 | 89 | 1736 | 1720 | 215/75R16LT | -/1 | 3300 | 1560/1900 | 2 | 5341 | 2032 | 2550 | -1 | -1 | -1 | 3460 | -1 | 2610 | -1 | no | 3 | -1 | no | 156 | 2018 | no | no | 297 | 4×2 | 宽体 | 江铃汽车股份有限公司 | 4 | 281465 | 281465 | <10 | LJXCMDFC5JTV01073 | 江铃全顺 | 新全顺 |  | 0 | 4/11/2018 13:13:13 | 4/11/2018 13:13:13 | 0
36674 | 884080785 | 上海汽车商用车有限公司 | 客车 | 囚车 | 大通牌 | SH5040XQCA4D5 | no | SC25R136.1Q5 | 柴油 | 国Ⅴ | 2499 | 100 | 1734 | 1728 | 215/75R16LT | -/2 | 3100 | 1760/2040 | 2 | 5160 | 1998 | 2345 | -1 | -1 | -1 | 3800 | -1 | 2560 | -1 | no | 7 | -1 | no | 150 | 2017 | 选装侧踏步、后踏步,装备防逃栅栏,警报器等专用装置.车辆外部标识及字样可按行业或用户要求喷涂或粘贴. | 9.3 | 282 | 4×2 | 宽体 | 上海柴油机股份有限公司 | 4 | 281467 | 276712¦281467 | <10 | LSKG4GC11HA105100 | 大通 | 大通V80 |  | 0 | 4/11/2018 13:13:13 | 4/11/2018 13:13:13 | 0
36675 | 884090722 | 江西江铃汽车集团改装车股份有限公司 | 客车 | 救护车 | 江铃全顺牌 | JX5049XJHMK | JX6581TA-M5 | DURATORQ4D225H | 柴油 | 国Ⅴ | 2198 | 100 | 1740 | 1704 | 215/75R16LT | -/2 | 3750 | 1700/2000 | 2 | 5780 | 2000 | 2720 | -1 | -1 | -1 | 3700 | -1 | 2540 | -1 | no | 7 | -1 | no | 145 | 2018 | no | no | 296 | 4×2 | 宽体 | 江铃汽车股份有限公司 | 4 | 281468 | 281468 | <10 | LJXBHDJD1HT123215 | 江铃全顺 | 新世代全顺 |  | 0 | 4/11/2018 13:13:13 | 4/11/2018 13:13:13 | 0
36676 | 884100713 | 江西江铃汽车集团改装车股份有限公司 | 客车 | 救护车 | 江铃全顺牌 | JX5049XJHMK | JX6581TA-M5 | DURATORQ4D225H | 柴油 | 国Ⅴ | 2198 | 100 | 1740 | 1704 | 215/75R16LT | -/2 | 3750 | 1700/2000 | 2 | 5780 | 2000 | 2590 | -1 | -1 | -1 | 3700 | -1 | 2540 | -1 | no | 9 | -1 | no | 145 | 2018 | no | no | 296 | 4×2 | 宽体 | 江铃汽车股份有限公司 | 4 | 281469 | 281469 | <10 | LJXBHDJD0HT124341 | 江铃全顺 | 新世代全顺 |  | 0 | 4/11/2018 13:13:13 | 4/11/2018 13:13:13 | 0
36677 | 884110724 | 厦门金龙联合汽车工业有限公司 | 客车 | 救护车 | 金龙牌 | XMQ5040XJH05 | XMQ6593KED5 | SC28R143.1Q5A | 柴油 | 国Ⅴ | 2776 | 105 | 1700 | 1720 | 235/65R16C | 1+-/3 | 3665 | no | 2 | 5945 | 2040 | 2840 | -1 | -1 | -1 | 3940 | -1 | 3140 | -1 | no | 7 | -1 | no | 145 | 2018 | no | no | 298 | 4×2 | 宽体 | 上海柴油机股份有限公司 | 4 | 281470 | 281470 | <10 | LA61AAA69JB503497 | 厦门金龙 | 凯特 |  | 0 | 4/11/2018 13:13:13 | 4/11/2018 13:13:13 | 0
36678 | 884120730 | 安徽安凯汽车股份有限公司 | 客车 | 客车 | 安凯牌 | HFF6600KDE5FB | HFC6580KY1V | NGD3.0-CS5A | 柴油 | 国Ⅴ | 2968 | 120 | 1690 | 1490 | 7.00R16LT | -/3 | 3200 | no | 2 | 5990 | 2050 | 2785 | -1 | -1 | -1 | 5480 | -1 | 3480 | -1 | no | 10 | -1 | no | 100 | 2018 | no | no | 302 | 4×2 | 中巴非公交 | 东风朝柴动力有限公司 | 4 | 281471 | 281471 | <10 | LJ166C3E8J3000521 | no | no |  | 0 | 4/11/2018 13:13:13 | 4/11/2018 13:13:13 | 0
36679 | 884130748 | 鸿运汽车有限公司 | 客车 | 工程车 | 宏运牌 | HYD5045XGC8D | NJ1045DFCZS | SOFIM8140.43S5 | 柴油 | 国Ⅴ | 2798 | 95 | 1695 | 1540 | 6.50R16LT | -/5+5 | 3310 | no | 2 | 5990 | 2020 | 2565 | 2870 | 1840 | 595 | 4480 | 1530 | 2560 | -1 | no | no | -1 | 3+3 | 120 | 2018 | ABS 系统控制器型号 :BOSCH ABS8, ABS系统控制器生产企业:博世汽车部件 ( 苏州 ) 有限公司。发动机最大净功率93kW。选装行李架整车高度为2565mm，选装一种前围及灯具造型。 | no | 298 | 4×2 | 宽体 | 南京依维柯汽车有限公司发动机分公司 | 4 | 281472 | 279383¦281472 | 10-50 | LNYEBKA30JV101119 | 南维柯 | 宝迪/新宝迪 |  | 0 | 4/11/2018 13:13:13 | 4/11/2018 13:13:13 | 0
36680 | 884140757 | 厦门金龙联合汽车工业有限公司 | 客车 | 殡仪车 | 金龙牌 | XMQ5031XBY15 | no | XC4G20 | 汽油 | 国Ⅴ | 2020 | 75 | 1450 | 1430 | 195/70R15C | -/5 | 2590 | no | 2 | 4970 | 1700 | 2050 | -1 | -1 | -1 | 2860 | -1 | 1720 | -1 | no | 5 | -1 | no | 130 | 2018 | no | 10.8 | 297 | 4×2 | 窄体 | 绵阳新晨动力机械有限公司 | 4 | 281473 | 281473 | <10 | LA69BAA31JB502933 | 厦门金龙 | 金威 |  | 0 | 4/11/2018 13:13:13 | 4/11/2018 13:13:13 | 0
36681 | 884150742 | 江西江铃汽车集团改装车股份有限公司 | 客车 | 运兵车 | 江铃全顺牌 | JX5049XYBML2 | JX6651T-N5 | DURATORQ4D225H | 柴油 | 国Ⅴ | 2198 | 100 | 1745 | 1642 | 185/75R16LT | -/3 | 3750 | 1550/2700 | 2 | 6780 | 2095 | 3115 | -1 | -1 | -1 | 4250 | -1 | 3140 | -1 | no | 12 | -1 | no | 145 | 2018 | no | 12 | 296 | 4×2 | 宽体 | 江铃汽车股份有限公司 | 4 | 281474 | 281474 | <10 | LJXBHDJE5JT010169 | 江铃全顺 | 新世代全顺 |  | 0 | 4/11/2018 13:13:13 | 4/11/2018 13:13:13 | 0
36682 | 884160758 | 东风特种汽车有限公司 | 客车 | 小学生专用校车 | 东风牌 | EQ6580STV | EQ6548KX5AC | WP2.1Q95E50 | 柴油 | 国Ⅴ | 2088 | 70 | 1750 | 1586 | 215/75R16LT | 2018-03-04 | 3450 | 1950/3350 | 2 | 5840 | 2145 | 2820 | -1 | -1 | -1 | 5300 | -1 | 3850 | -1 | no | 19 | -1 | no | 80 | 2018 | 该车发动机ECU已开通限速功能，配置排气制动及ABS防抱死系统。 | no | 300 | 4×2 | 中巴非公交 | 潍柴动力扬州柴油机有限责任公司 | 4 | 281475 | 281475 | <10 | LGF1686H0JF100779 | no | no |  | 0 | 4/11/2018 13:13:13 | 4/11/2018 13:13:13 | 0
36683 | 884170710 | 江西江铃汽车集团改装车股份有限公司 | 客车 | 囚车 | 江铃牌 | JX5045XQCMK | JX6571T-M5 | JX493ZLQ5A | 柴油 | 国Ⅴ | 2771 | 85 | 1692 | 1700 | 225/70R15LT | -/3 | 3570 | 1650/1860 | 2 | 5496 | 1972 | 2420 | -1 | -1 | -1 | 3510 | -1 | 2460 | -1 | no | 13 | -1 | no | 120 | 2018 | no | 9.1 | 296 | 4×2 | 宽体 | 江铃汽车股份有限公司 | 4 | 281477 | 281477 | <10 | LEFBMCHC9JT011206 | 江铃 | 特顺 |  | 0 | 4/11/2018 13:13:13 | 4/11/2018 13:13:13 | 0
36684 | 884180728 | 南京汽车集团有限公司 | 客车 | 流动服务车 | 依维柯牌 | NJ5045XDWD2D | NJ6525DYC 三类 | F1CE34818 | 柴油 | 国Ⅴ | 2998 | 107 | 1695 | 1540 | 6.50R16LT | -/6 | 3310 | no | 2 | 5610 | 2000 | 2790 | -1 | -1 | -1 | 4280 | -1 | 2950 | -1 | no | 3 | -1 | no | 140 | 2018 | no | no | 301 | 4×2 | 宽体 | 南京依维柯汽车有限公司发动机分公司 | 4 | 281478 | 281478 | <10 | LNVP1CA41JV100293 | 南维柯 | 新宝迪 |  | 0 | 4/11/2018 13:13:13 | 4/11/2018 13:13:13 | 0
36685 | 884190785 | 安徽安凯汽车股份有限公司 | 客车 | 幼儿专用校车 | 安凯牌 | HFF6581KY5 | HFC6540KYXV | WP2.1Q95E50 | 柴油 | 国Ⅴ | 2088 | 70 | 1610 | 1400 | 215/75R16 | 2018-03-04 | 3300 | no | 2 | 5780 | 1900 | 2690 | -1 | -1 | -1 | 5300 | -1 | 3980 | -1 | no | 19 | -1 | no | 80 | 2018 | no | no | 302 | 4×2 | 中巴非公交 | 潍柴动力扬州柴油机有限责任公司 | 4 | 281479 | 281479 | 10-50 | LJ166C3C0J3000494 | no | no |  | 0 | 4/11/2018 13:13:13 | 4/11/2018 13:13:13 | 0
36686 | 884200726 | 东风汽车股份有限公司 | 客车 | 厢式运输车 | 东风牌 | EQ5040XXY5E | EQ6570KZ5AC | YC4FA115-50 | 柴油 | 国Ⅴ | 2982 | 85 | 1750 | 1600 | 7.00R16 | 2018-09-11 | 3300 | 1750/2745 | 2 | 5998 | 2260 | 2940 | -1 | -1 | -1 | 4495 | 960 | 3405 | -1 | no | no | -1 | 2 | 100 | 2018 | 1,乘客与货物区有隔断;2,该车为轻型封闭货车;3,驾驶室准乘人数2,2+1,2+2,2+3,2+4,对应载质量960kg;895kg;830kg;765kg;700kg;4,选装空调,选装兔耳外后视镜,可封闭货箱侧门; | 12.6 | 287 | 4×2 | 中巴非公交 | 广西玉柴机器股份有限公司 | 4 | 281481 | 276687¦278533¦281481 | 10-50 | LGF1795G0JF150397 | no | no |  | 0 | 4/11/2018 13:13:13 | 4/11/2018 13:13:13 | 0
36687 | 884210740 | 上汽大通汽车有限公司 | 客车 | 客车 | 大通牌 | SH6571A4D5-N | no | SC25R136.1Q5 | 柴油 | 国Ⅴ | 2499 | 100 | 1734 | 1728 | 215/75R16LT | -/2 | 3850 | 1760/2040 | 2 | 5700 | 1998 | 2345 | -1 | -1 | -1 | 3800 | -1 | 2420 | -1 | no | 15 | -1 | no | 150 | 2018 | 该车不作为公路,旅游客车使用。选装中顶,侧踏步,牌照装饰板,全镀铬水箱面罩,图形商标。发动机最大净功率:97.5kW。 | 9.3 | 303 | 4×2 | 宽体 | 上海柴油机股份有限公司 | 4 | 281483 | 277869¦278419¦279376¦280545¦280950¦281483 | <10 | LSKG5GC11JA046245 | 大通 | 大通V80 |  | 0 | 4/11/2018 13:13:13 | 4/11/2018 13:13:13 | 0
36688 | 884220738 | 上汽大通汽车有限公司 | 客车 | 客车 | 大通牌 | SH6601A4D5 | no | SC25R136.1Q5 | 柴油 | 国Ⅴ | 2499 | 100 | 1734 | 1728 | 215/75R16LT | -/3 | 4175 | 1870/2230 | 2 | 5995 | 1998 | 2577 | -1 | -1 | -1 | 4100 | -1 | 2610 | -1 | no | 16 | -1 | no | 100 | 2018 | 该车装有卫星定位功能的行驶记录仪,发动机ECU限速,限速100km/h.选装全镀铬水箱面罩、前围、图形商标.发动机最大净功率:97.5kW. | 9.8 | 303 | 4×2 | 宽体 | 上海柴油机股份有限公司 | 4 | 281484 | 281484 | <10 | LSKG5GC16JA054244 | 大通 | 大通V80 |  | 0 | 4/11/2018 13:13:13 | 4/11/2018 13:13:13 | 0
36689 | 884230752 | 安徽江淮汽车集团股份有限公司 | 客车 | 多用途乘用车 | 江淮牌 | HFC6501K1M1DV | 承载式车身 | HFC4DB1-2D | 柴油 | 国Ⅴ | 1947 | 102 | 1752 | 1760 | 215/75R16LT | -/2+1 | 2960 | no | 2 | 5050 | 2080 | 2370 | -1 | -1 | -1 | 3490 | -1 | 2285 | -1 | no | 6 | -1 | no | 150 | 2018 | 该车可选装具有卫星定位功能的行驶记录仪及ECU限速装置(限速100km/h)。ABS型号:ABS 8.1 EA106、YF8,厂家:博世汽车部件(苏州)有限公司、武汉元丰汽车电控系统有限公司。HFC4DB1-2D发动机最大净功率为100kW。 | 8.7 | 304 | 4×2 | 宽体 | 安徽江淮汽车股份有限公司 | 4 | 281485 | 276487¦280276¦281485 | <10 | LJ166A3D6J1503259 | 江淮 | 星锐 |  | 0 | 4/11/2018 13:13:13 | 4/11/2018 13:13:13 | 0
36690 | 884240723 | 厦门金龙联合汽车工业有限公司 | 客车 | 商务车 | 金龙牌 | XMQ5034XSW15 | no | XC4G20 | 汽油 | 国Ⅴ | 2020 | 75 | 1450 | 1430 | 195/70R15C | -/5 | 2590 | no | 2 | 4970 | 1700 | 1960 | -1 | -1 | -1 | 2860 | -1 | 1665 | -1 | no | 5 | -1 | no | 130 | 2018 | no | 10.8 | 297 | 4×2 | 窄体 | 绵阳新晨动力机械有限公司 | 4 | 281487 | 281487 | 50-100 | LA69BAA30JB503667 | 厦门金龙 | 金威 |  | 0 | 4/11/2018 13:13:13 | 4/11/2018 13:13:13 | 0
36691 | 884250797 | 北汽福田汽车股份有限公司 | 客车 | 厢式运输车 | 福田牌 | BJ5048XXY-V1 | BJ6518BDDDA-C2 | 4J28TC3 | 柴油 | 国Ⅴ | 2771 | 81 | 1740 | 1704 | 215/75R16C | -/4 | 2933 | 1660/2190 | 2 | 5065 | 2000 | 2445 | -1 | -1 | -1 | 3850 | 1455 | 2200 | -1 | no | no | -1 | 3 | 115 | 2018 | no | 10.7 | 289 | 4×2 | 宽体 | 北汽福田汽车股份有限公司 | 4 | 281488 | 276007¦280654¦281488 | <10 | LVCP2FBA1JS047317 | 福田 | 图雅诺 |  | 0 | 4/11/2018 13:13:13 | 4/11/2018 13:13:13 | 0
36692 | 884260761 | 东风特种汽车有限公司 | 客车 | 客车 | 东风牌 | EQ6668LTV1 | EQ6570K5AC | WP3.7Q130E50 | 柴油 | 国Ⅴ | 3660 | 96 | 1750 | 1586 | 205/75R17.5 | 2018-09-11 | 3650 | 2400/4200 | 2 | 6630 | 2280 | 3040 | -1 | -1 | -1 | 6600 | -1 | 4650 | -1 | no | 25 | -1 | no | 100 | 2018 | 该车发动机ECU已开通限速功能，配置排气制动及ABS防抱死系统。 | no | 297 | 4×2 | 中巴非公交 | 潍柴动力扬州柴油机有限责任公司 | 4 | 281489 | 281489 | <10 | LGF1797K6JF100802 | no | no |  | 0 | 4/11/2018 13:13:13 | 4/11/2018 13:13:13 | 0
36693 | 884270715 | 河北长安汽车有限公司 | 客车 | 厢式运输车 | 长安牌 | SC5023XXYKA5CNG | 承载式车身 | 4G15S | 汽油/天然气 | 国Ⅴ | 1488 | 80/72 | 1445 | 1440 | 185R14LT | -/5 | 3050 | 880/1475 | 2 | 4805 | 1715 | 1990 | -1 | -1 | -1 | 2355 | 690 | 1535 | -1 | no | no | -1 | 2 | 130 | 2018 | 带IUPR监测功能,选装去掉前雾灯;选装钢车轮,发动机净功率为77kW(汽油)/68.5kw(CNG). | 8 | 301 | 4×2 | 窄体 | 哈尔滨东安汽车动力股份有限公司 | 4 | 281490 | 276011¦277554¦277648¦277978¦278758¦279050¦280515¦280941¦281490 | <10 | LS4ASB381JG673322 | 长安 | 睿行M80 |  | 0 | 4/11/2018 13:13:13 | 4/11/2018 13:13:13 | 0
36694 | 884280723 | 重庆迪马工业有限责任公司 | 客车 | 救护车 | 迪马牌 | DMT5040XJHV | JX6500TA-L5 | DURATORQ4D225H | 柴油 | 国Ⅴ | 2198 | 100 | 1745 | 1700 | 215/75R16LT | -/2 | 2933 | 1550/2000 | 2 | 4963 | 2000 | 2550 | -1 | -1 | -1 | 3550 | -1 | 2550 | -1 | no | 6 | -1 | no | 140 | 2018 | 1.主要专用装置:医疗器械柜、担架、呼吸机等;2.选装中顶标准警灯及换气扇时车辆高度为2550mm;3.随原车选装的ABS系统生产厂家、型号分别为博世汽车部件(苏州)有限公司、6C11 2M110 A*;4.扩展一种外观样式。 | no | 300 | 4×2 | 宽体 | 江铃汽车股份有限公司 | 4 | 281491 | 281491 | <10 | LJXCMDDB1HT112368 | 江铃全顺 | 新世代全顺 |  | 0 | 4/11/2018 13:13:13 | 4/11/2018 13:13:13 | 0
36695 | 884290747 | 河北长安汽车有限公司 | 客车 | 多用途乘用车 | 长安牌 | SC6492AB5 | 承载式车身 | DAM15DL | 汽油 | 国Ⅴ | 1498 | 85 | 1445 | 1450 | 185R14LT | -/5 | 3195 | 1035/1565 | 2 | 4930 | 1744 | 1990 | -1 | -1 | -1 | 2600 | -1 | 1590 | -1 | no | 6 | -1 | no | 130 | 2017 | 带IUPR;选装另一种车轮装饰罩;后部侧窗玻璃选装全封闭式侧窗玻璃;后门选装背掀门;选装背掀门6-9人座整备质量为1590kg;ABS型号:WX80;生产厂:浙江万向精工有限公司;发动机净功率80.5kW; | 8.4 | 301 | 4×2 | 宽体 | 哈尔滨东安汽车动力股份有限公司 | 4 | 281493 | 276266¦280259¦281493 | >=200 | LS4ASU2E0HG714603 | 长安 | 睿行M90 | model_ID是：：3128167和重复 | 0 | 4/11/2018 13:13:13 | 4/11/2018 13:13:13 | -1
36696 | 884300785 | 南京汽车集团有限公司 | 客车 | 客车 | 依维柯牌 | NJ6605DC | NJ6575DYC | F1CE34818 | 柴油 | 国Ⅴ | 2998 | 107 | 1695 | 1540 | 6.50R16LT | -/3 | 3310 | no | 2 | 5990 | 2000 | 2770 | -1 | -1 | -1 | 4280 | -1 | 2950 | -1 | no | 13 | -1 | no | 140 | 2017 | no | no | 288 | 4×2 | 宽体 | 南京依维柯汽车有限公司发动机分公司 | 4 | 281494 | 281494 | <10 | LNVM1CA42HVT01200 | 南维柯 | 新宝迪 |  | 0 | 4/11/2018 13:13:13 | 4/11/2018 13:13:13 | 0
36697 | 884310721 | 厦门金龙联合汽车工业有限公司 | 客车 | 城市客车 | 金龙牌 | XMQ6608AGN51 | XMQ6570NR | YC4D140N-50 | 天然气 | 国Ⅴ | 4214 | 103 | 1850 | 1600 | 215/75R17.5 | 2018-11-10 | 3100 | no | 2 | 5995 | 2270 | 2950 | -1 | -1 | -1 | 6600 | -1 | 5050 | -1 | no | 2018-12-19 | -1 | no | 69 | 2017 | no | no | 299 | 4×2 | 中巴公交 | 广西玉柴机器股份有限公司 | 4 | 281495 | 281495 | 10-50 | LA6S3AS60HC304775 | no | no |  | 0 | 4/11/2018 13:13:13 | 4/11/2018 13:13:13 | 0
36698 | 884320728 | 南京汽车集团有限公司 | 客车 | 运钞车 | 畅达牌 | NJ5049XYC51 | NJ5045XXYQA | SOFIM8140.43S5 | 柴油 | 国Ⅴ | 2798 | 95 | 1740 | 1704 | 215/75R16LT | -/6 | 2800 | 1530/2220 | 2 | 5170 | 2000 | 2495 | -1 | -1 | -1 | 3750 | 610 | 2750 | -1 | no | no | -1 | 2+3 | 125 | 2017 | no | no | 295 | 4×2 | 宽体 | 南京依维柯汽车有限公司发动机分公司 | 4 | 281496 | 277807¦281496 | <10 | LNYFBKA31HVT00176 | 南维柯 | 得意 |  | 0 | 4/11/2018 13:13:13 | 4/11/2018 13:13:13 | 0
36699 | 884330794 | 武汉客车制造股份有限公司 | 客车 | 工程车 | 华中牌 | WH5063XGCQ1 | HFC6585YF | 3TZ | 汽油 | 国Ⅳ | 2693 | 120 | 1665 | 1525 | 7.00R16 | 2018-03-04 | 3300 | 2200/3300 | 2 | 5990 | 2025 | 2910 | -1 | -1 | -1 | 5500 | 1600 | 3250 | -1 | no | 10 | -1 | no | 100 | 2017 | 选不装空调,配备加强型顶走道,室外工作灯,后弹簧拖勾等野外抢险维修设备。 | no | 301 | 4×2 | 中巴非公交 | 绵阳新晨动力机械有限公司 | 4 | 281498 | 281498 | <10 | LJ166C34XH3004202 | no | no | model_ID是：：16269165和重复 | 0 | 4/11/2018 13:13:13 | 4/11/2018 13:13:13 | -1
36700 | 884340797 | 河北长安汽车有限公司 | 客车 | 多用途乘用车 | 长安牌 | SC6520AB5 | 承载式车身 | 4G94S | 汽油 | 国Ⅴ | 1999 | 91 | 1445 | 1450 | 195/70R15C | -/5 | 3250 | 1035/1565 | 2 | 5180 | 1744 | 1990 | -1 | -1 | -1 | 2600 | -1 | 1665 | -1 | no | 7 | -1 | no | 130 | 2017 | 带IUPR,选装去掉前雾灯;选装另一种车轮装饰罩;选装全封闭式侧窗玻璃;后门选装背掀门;选装不同款式的前格栅装饰件;选装不同款式的前组合灯总成;乘客人数为7人背掀门时整备质量为1665kg;发动机净功率87Kw。 | 9 | 299 | 4×2 | 宽体 | 哈尔滨东安汽车动力股份有限公司 | 4 | 281499 | 276827¦277047¦277359¦279171¦281076¦281499 | <10 | LS4AFU3A5HG654544 | 长安 | 睿行M90 | model_ID是：：3327124和重复 | 0 | 4/11/2018 13:13:13 | 4/11/2018 13:13:13 | -1
36701 | 884350779 | 江苏九龙汽车制造有限公司 | 客车 | 轻型客车 | 大马牌 | HKL6540A | JS6520TDBJ | 4GA1-2 | 汽油 | 国Ⅳ | 1997 | 140 | 1655 | 1650 | 195R15LT | -/4 | 3110 | 1750/1800 | 2 | 5380 | 1880 | 2285 | -1 | -1 | -1 | 3550 | -1 | 2280 | -1 | no | 10 | -1 | no | 100 | 2017 | 选装限速装置，限速100km/h | 13.2 | 299 | 4×2 | 窄体 | 江苏九龙汽车制造有限公司 | 4 | 281500 | 281500 | <10 | LJSKA3AL6HD002203 | 大马 | A5 | model_ID是：：2786132和重复 | 0 | 4/11/2018 13:13:13 | 4/11/2018 13:13:13 | -1
36702 | 884360790 | 河北长安汽车有限公司 | 客车 | 厢式运输车 | 长安牌 | SC5032XXYABA5 | 承载式车身 | DAM15DL | 汽油 | 国Ⅴ | 1498 | 85 | 1445 | 1450 | 185R14LT | -/5 | 3195 | 1050/1650 | 2 | 4930 | 1744 | 1990 | -1 | -1 | -1 | 2700 | 1005 | 1565 | -1 | no | no | -1 | 2 | 130 | 2017 | 带IUPR监测;选装前雾灯,选装另一种车轮装饰罩;驾驶区与载货区之间安装有效隔离装置;2人座时整备质量1565kg,载质量1005kg;ABS型号:WX80;生产厂:浙江万向精工有限公司,发动机净功率80.5kW | 8.4 | 301 | 4×2 | 宽体 | 哈尔滨东安汽车动力股份有限公司 | 4 | 281501 | 281501 | <10 | LS4ASU2E0HG715234 | 长安 | 睿行M90 |  | 0 | 4/11/2018 13:13:13 | 4/11/2018 13:13:13 | 0
36703 | 884370793 | 南京客车制造厂有限责任公司 | 客车 | 检测车 | 雨花牌 | NJK5040XJC85 | SH6591A2D5 | SC25R136.1Q5 | 柴油 | 国Ⅴ | 2499 | 100 | 1734 | 1728 | 215/75R16LT | -/2 | 3850 | no | 2 | 5785 | 1998 | 2345 | -1 | -1 | -1 | 3800 | -1 | 2980 | -1 | no | 5 | -1 | no | 150 | 2017 | no | no | 299 | 4×2 | 宽体 | 上海柴油机股份有限公司 | 4 | 281502 | 281502 | <10 | LSKG5GC14HA080870 | 大通 | 大通V80 | model_ID是：：12133153和重复 | 0 | 4/11/2018 13:13:13 | 4/11/2018 13:13:13 | -1
36704 | 884380720 | 上海汽车商用车有限公司 | 客车 | 厢式运输车 | 大通牌 | SH5040XXYA9D5 | no | SC25R136.1Q5 | 柴油 | 国Ⅴ | 2499 | 100 | 1734 | 1728 | 215/75R16LT | -/2 | 3100 | 1760/2040 | 2 | 4950 | 1998 | 2132 | -1 | -1 | -1 | 3800 | 1555 | 2050 | -1 | no | 3 | -1 | no | 150 | 2017 | 选装低顶，副驾驶位置选装双人座椅,驾驶区与货舱有有效隔离,钢轮圈,不镀铬水箱面罩,图形商标。该车可不装后踏步。发动机最大净功率:97.5kW. | 9.3 | 292 | 4×2 | 宽体 | 上海柴油机股份有限公司 | 4 | 281503 | 281503 | <10 | LSH14JTC9HA093210 | 大通 | 大通V80 |  | 0 | 4/11/2018 13:13:13 | 4/11/2018 13:13:13 | 0
36705 | 884390722 | 重庆金冠汽车制造股份有限公司 | 客车 | 银行车 | 圣路牌 | SLT5040XYAE1W | JX6581TA-M5 | DURATORQ4D225H | 柴油 | 国Ⅴ | 2198 | 100 | 1740 | 1704 | 215/75R16LT | -/2 | 3750 | 1700/2000 | 2 | 5780 | 2000 | 2670 | -1 | -1 | -1 | 3700 | -1 | 3350 | -1 | no | 4 | -1 | no | 145 | 2017 | no | 12 | 297 | 4×2 | 宽体 | 江铃汽车股份有限公司 | 4 | 281504 | 281504 | <10 | LJXBMDJD6HT083743 | 江铃全顺 | 新世代全顺 |  | 0 | 4/11/2018 13:13:13 | 4/11/2018 13:13:13 | 0
36706 | 884400786 | 镇江飞驰汽车集团有限责任公司 | 客车 | 冷藏车 | 飞球牌 | ZJL5037XLCV5 | NJ5045XXYQA | SOFIM8140.43S5 | 柴油 | 国Ⅴ | 2798 | 95 | 1740 | 1704 | 215/75R16LT | -/6 | 2800 | 1550/2200 | 2 | 4850 | 2000 | 2619 | -1 | -1 | -1 | 3750 | 1005 | 2550 | -1 | no | no | -1 | 3 | 120 | 2017 | 安装其它功率相同制冷机组。驾驶区与货箱有足够强度的客货隔离装置,货窗封闭,厢体顶部封闭,不可开启。ABS系统控制器型号BOSCH ABS8，ABS系统控制器生产企业:博世汽车部件(苏州)有限公司。 | 12.39 | 300 | 4×2 | 宽体 | 南京依维柯汽车有限公司发动机分公司 | 4 | 281505 | 280729¦281505 | 10-50 | LNYFBKA30HV800412 | 南维柯 | 得意 |  | 0 | 4/11/2018 13:13:13 | 4/11/2018 13:13:13 | 0
36707 | 884410710 | 上海汽车商用车有限公司 | 客车 | 纯电动厢式运输车 | 大通牌 | SH5041XXYA7BEV-D7 | no | 264TYZ-XS25DF | 电 | no | -1 | no | 1734 | 1728 | 215/75R16LT | -/3 | 3850 | 1875/2225 | 2 | 5700 | 1998 | 2345 | -1 | -1 | -1 | 4100 | 1060 | 2650 | -1 | no | no | -1 | 3+3 | 100 | 2017 | 该产品为新能源车辆,新能源类型为纯电动.产品技术阶段为起步期.副驾驶位置选装双人座椅,驾驶室选装第二排座椅.驾驶区与货舱有有效隔离,牌照装饰板,前围,图形商标,外部标识及字样. | no | 297 | 4×2 | 宽体 | 上海汽车电驱动有限公司 | 0 | 281506 | 281506 | 10-50 | LSH14K4C0HA094797 | 大通 | 大通V80 |  | 0 | 4/11/2018 13:13:13 | 4/11/2018 13:13:13 | 0
36708 | 884420735 | 奇瑞万达贵州客车股份有限公司 | 客车 | 客车 | 万达牌 | WD6608DC | EQ6570K5AC | YC4FA115-50 | 柴油 | 国Ⅴ | 2982 | 85 | 1750 | 1586 | 7.00R16LT | 2018-09-11 | 3300 | no | 2 | 5995 | 2230 | 2840 | -1 | -1 | -1 | 5820 | -1 | 4120 | -1 | no | 19 | -1 | no | 100 | 2017 | 该车已配装ABS.安装带有卫星定位功能的行驶记录仪。装备限速装置,限速100km /h。 | 14.5 | 297 | 4×2 | 中巴非公交 | 广西玉柴机器股份有限公司 | 4 | 281507 | 280601¦280698¦281507 | <10 | LGF1797G4HF179781 | no | no | model_ID是：：1788131和重复 | 0 | 4/11/2018 13:13:13 | 4/11/2018 13:13:13 | -1
36709 | 884430796 | 江苏九龙汽车制造有限公司 | 客车 | 轻型客车 | 大马牌 | HKL6600CEB | JS6580TDP | DK5B | 柴油 | 国Ⅴ | 2982 | 110 | 1655 | 1650 | 215/75R16LT | -/4 | 3720 | 1980/2000 | 2 | 5990 | 1880 | 2320 | -1 | -1 | -1 | 3980 | -1 | 2550 | -1 | no | 17 | -1 | no | 130 | 2017 | 该车发动机最大净功率为105KW | 11 | 297 | 4×2 | 窄体 | 绵阳新晨动力机械有限公司 | 4 | 281508 | 281508 | <10 | LJSKA3BH8HD003329 | 大马 | A6 |  | 0 | 4/11/2018 13:13:13 | 4/11/2018 13:13:13 | 0
36710 | 884440771 | 东风汽车股份有限公司 | 客车 | 囚车 | 东风牌 | EQ5042XQC5A1H | no | ZD30D14-5N | 柴油 | 国Ⅴ | 2953 | 105 | 1734 | 1728 | 215/75 R16C | -/2+1 | 4210 | 1770/2430 | 2 | 6350 | 2036 | 2750 | -1 | -1 | -1 | 4200 | -1 | 2800 | -1 | no | 16 | -1 | no | 100 | 2017 | 1,可选装盲窗或半盲窗,双侧移门,推拉侧车窗,特种车辆标志灯,防逃栅栏,警报器,侧踏步,顶置喇叭,监控设备,特种车辆标志灯等;2,主要专用装置:囚笼,顶置监控设备等; | no | 301 | 4×2 | 宽体 | 东风轻型发动机有限公司 | 4 | 281509 | 281509 | <10 | LGFB8A2N3HC108288 | 东风 | 御风 |  | 0 | 4/11/2018 13:13:13 | 4/11/2018 13:13:13 | 0
36711 | 884450729 | 南京汽车集团有限公司 | 客车 | 救护车 | 依维柯牌 | NJ5045XJHC2D | NJ6495DCM 整车 | SOFIM8140.47Z5 | 柴油 | 国Ⅴ | 2499 | 90 | 1721 | 1692 | 215/75R16LT | -/5 | 2800 | no | 2 | 4965 | 2000 | 2530 | -1 | -1 | -1 | 3550 | -1 | 2800 | -1 | no | 6 | -1 | no | 130 | 2017 | no | no | 295 | 4×2 | 宽体 | 南京依维柯汽车有限公司发动机分公司 | 4 | 281510 | 281510 | <10 | LNPHBUAG3HVN00309 | 南维柯 | 宝迪/新宝迪 |  | 0 | 4/11/2018 13:13:13 | 4/11/2018 13:13:13 | 0
36712 | 884460741 | 南京汽车集团有限公司 | 客车 | 旅居车 | 畅达牌 | NJ5048XLJ571 | NJ5045XXYDD | F1CE34818 | 柴油 | 国Ⅴ | 2998 | 107 | 1695 | 1540 | 6.50R16LT | -/7 | 3310 | 1620/2660 | 2 | 5790 | 2000 | 2790 | -1 | -1 | -1 | 4280 | -1 | 3100 | -1 | no | 6 | -1 | no | 135 | 2017 | 整车选装换气扇、遮阳蓬、自行车架、散热孔等.车身可喷涂粘贴彩条和行业相关标识。选装F1CE34818发动机最大净功率105kw，选装自行车架5790mm。 | no | 292 | 4×2 | 宽体 | 南京依维柯汽车有限公司发动机分公司 | 4 | 281511 | 281511 | <10 | LNYSBKA40HVT01357 | 南维柯 | 宝迪/新宝迪 |  | 0 | 4/11/2018 13:13:13 | 4/11/2018 13:13:13 | 0
36713 | 884470795 | 南京金龙客车制造有限公司 | 客车 | 纯电动厢式运输车 | 开沃牌 | NJL5031XXYBEV1 | no | TZ208XS100 | 电 | no | -1 | 100 | 1450 | 1440 | 195/70R15LT 10PR | -/5 | 2590 | 1680/1710 | 2 | 4900 | 1700 | 2240 | -1 | -1 | -1 | 3390 | 1360 | 1900 | -1 | no | no | -1 | 2 | 100 | 2017 | 该产品为新能源车辆，新能源类型为纯电动 | no | 299 | 4×2 | 窄体 | 上海力信电气技术有限公司 | 0 | 281513 | 281513 | <10 | LC9KE2MG3HRNJL004 | 南京金龙 | 开沃D12 |  | 0 | 4/11/2018 13:13:13 | 4/11/2018 13:13:13 | 0
36714 | 884480798 | 安徽江淮汽车股份有限公司 | 客车 | 多用途乘用车 | 江淮牌 | HFC6601KH1V | 承载式车身 | HFC4DE1-1D | 柴油 | 国Ⅴ | 2746 | 112 | 1760 | 1645 | 185/75R16LT | -/4 | 3570 | no | 2 | 5990 | 2098 | 2645 | -1 | -1 | -1 | 4000 | -1 | 2700 | -1 | no | 9 | -1 | no | 130 | 2017 | 可选配轮罩,侧拉门,窗中窗。ABS型号:ABS 8.1 EA106,厂家:博世汽车部件(苏州)有限公司。ISF2.8s5148T、HFC4DE1-1D发动机最大净功率分别为103.3kW、110kW,对应的油耗分别11.4L/100km、11.0L/100km。 | 11 | 300 | 4×2 | 宽体 | 安徽江淮汽车股份有限公司 | 4 | 281514 | 281514 | <10 | LJ166B3D1H1505257 | 江淮 | 星锐2011款 | model_ID是：：10408143和重复 | 0 | 4/11/2018 13:13:13 | 4/11/2018 13:13:13 | -1
36715 | 884490734 | 厦门金龙旅行车有限公司 | 客车 | 厢式运输车 | 金旅牌 | XML5036XXY65 | XML6532J65 | XC4G20 | 汽油 | 国Ⅴ | 2020 | 75 | 1450 | 1430 | 195/70R15C | -/5 | 2890 | no | 2 | 5330 | 1700 | 2066 | -1 | -1 | -1 | 2820 | 795 | 1700 | -1 | no | no | -1 | 2+3 | 130 | 2017 | 1.顶盖可选装中顶(车高2066mm);2.选装另一款后视镜;3.带OBD;4.当驾驶室准乘人数为2+3人时,额定载质量为795kg,可选装侧窗结构;5.中间有隔断;6.发动机最大净功率为68kW(XC4G20); | 11 | 286 | 4×2 | 窄体 | 绵阳新晨动力机械有限公司 | 4 | 281515 | 281515 | <10 | LL3AAAAC8HA007180 | 金旅 | 海狮 |  | 0 | 4/11/2018 13:13:13 | 4/11/2018 13:13:13 | 0
36716 | 884500717 | 程力专用汽车股份有限公司 | 客车 | 旅居车 | 程力威牌 | CLW5042XLJN5 | NJ1045DFCZ | F1CE34818 | 柴油 | 国Ⅴ | 2998 | 107 | 1695 | 1540 | 6.50R16LT | -/5+5 | 3310 | 1650/2830 | 2 | 5995 | 2430 | 3050 | -1 | -1 | -1 | 4480 | -1 | 4090 | -1 | no | 6 | -1 | no | 120 | 2017 | no | no | 301 | 4×2 | 宽体 | 南京依维柯汽车有限公司发动机分公司 | 4 | 281516 | 277809¦281516 | <10 | LNYSBKA40HV600525 | 南维柯 | 新宝迪 |  | 0 | 4/11/2018 13:13:13 | 4/11/2018 13:13:13 | 0
36717 | 884510756 | 北汽(常州)汽车有限公司 | 客车 | 纯电动厢式运输车 | 北京牌 | BJ5040XXYCJ01EV | no | LXM070W150 | 电 | no | -1 | 135 | 1710 | 1716 | 215/75R16LT | -/3 | 3665 | 2230/2265 | 2 | 5960 | 2020 | 2650 | -1 | -1 | -1 | 4495 | 1340 | 2960 | -1 | no | no | -1 | 3 | 100 | 2017 | 该产品为新能源车辆，新能源类型为纯电动.允许外接充电;选装侧滑门;铝制轮辋;副驾驶位置选装双人座椅,选装双人副驾时对应驾驶室准乘人数3人,额定载质量1340kg;车辆顶部封闭,不可开启. | no | 299 | 4×2 | 宽体 | 上海力信电气技术有限公司 | 0 | 281517 | 277053¦277297¦278014¦278129¦279389¦280693¦281517 | <10 | LHB19J4GXH0170350 | 北京 | 北京 |  | 0 | 4/11/2018 13:13:13 | 4/11/2018 13:13:13 | 0
36718 | 884520747 | 江铃汽车股份有限公司 | 客车 | 厢式运输车 | 江铃全顺牌 | JX5040XXYTD-L5 | JX6501TA-L5 | DURATORQ4D225H | 柴油 | 国Ⅴ | 2198 | 100 | 1745 | 1700 | 215/75R16LT | -/2 | 2933 | 1550/2000 | 2 | 4963 | 2000 | 2398 | -1 | -1 | -1 | 3550 | 1290 | 2065 | -1 | no | no | -1 | 3 | 140 | 2017 | 驾驶区与货舱用隔板进行有效隔离。选装号牌板支架。 | 12 | 287 | 4×2 | 宽体 | 江铃汽车股份有限公司 | 4 | 281518 | 277589¦277621¦277793¦281518 | <10 | LJXBMDDB5HT110196 | 江铃全顺 | 新世代全顺 |  | 0 | 4/11/2018 13:13:13 | 4/11/2018 13:13:13 | 0
36719 | 884530795 | 东风汽车股份有限公司 | 客车 | 救护车 | 东风牌 | EQ5031XJH5A1M | no | ZD25D14-5N | 柴油 | 国Ⅴ | 2499 | 100 | 1734 | 1728 | 215/75 R16C | -/2+1 | 3100 | 1530/1980 | 2 | 5250 | 2036 | 2590 | -1 | -1 | -1 | 3510 | -1 | 2300 | -1 | no | 6 | -1 | no | 150 | 2017 | 1、可选装盲窗或半盲窗,双侧移门,推拉侧车窗,侧爆闪灯,后爆闪灯,换气扇,侧踏步,顶置喇叭等;2、车辆外部标识及字样可按行业或用户要求喷涂或粘贴;车内可根据用户需求装备药柜、担架、氧气瓶、输液挂钩、自动上车担架,医疗器械柜、警示灯警报系统等专用装置; | no | 282 | 4×2 | 宽体 | 东风轻型发动机有限公司 | 4 | 281519 | 281519 | <10 | LGFB6A2F3HC109259 | 东风 | 御风 |  | 0 | 4/11/2018 13:13:13 | 4/11/2018 13:13:13 | 0
36720 | 884540746 | 南京汽车集团有限公司 | 客车 | 救护车 | 依维柯牌 | NJ5045XJHC2D | NJ6495DCM 整车 | SOFIM8140.47Z5 | 柴油 | 国Ⅴ | 2499 | 90 | 1721 | 1692 | 215/75R16LT | -/5 | 2800 | no | 2 | 4965 | 2000 | 2530 | -1 | -1 | -1 | 3550 | -1 | 2800 | -1 | no | 7 | -1 | no | 130 | 2017 | no | no | 295 | 4×2 | 宽体 | 南京依维柯汽车有限公司发动机分公司 | 4 | 281520 | 281520 | <10 | LNPHBUAG0HVN00669 | 南维柯 | 宝迪/新宝迪 |  | 0 | 4/11/2018 13:13:13 | 4/11/2018 13:13:13 | 0
36721 | 884550763 | 重庆迪马工业有限责任公司 | 客车 | 运钞车 | 迪马牌 | DMT5033XYCV | JX6471PA-L5 | 4G69S4N | 汽油 | 国Ⅴ | 2378 | 100 | 1692 | 1700 | 215/70R15LT | -/3 | 2835 | 1220/1610 | 2 | 5340 | 1974 | 2285 | -1 | -1 | -1 | 2830 | 195 | 2310 | -1 | no | 5 | -1 | no | 130 | 2017 | 1.主要专用装置:防弹防暴运钞厢;2.随原车安装的ABS系统,生产厂家:德国BOSCH,型号:BOSCH5。 | 10.6 | 299 | 4×2 | 宽体 | 沈阳航天三菱汽车发动机制造有限公司 | 4 | 281522 | 281522 | <10 | LJXBMFCB2HT110072 | 江铃全顺 | 经典全顺 |  | 0 | 4/11/2018 13:13:13 | 4/11/2018 13:13:13 | 0
36722 | 884560791 | 南京汽车集团有限公司 | 客车 | 流动服务车 | 畅达牌 | NJ5040XDW52 | JX6581TA-M5 | DURATORQ4D225H | 柴油 | 国Ⅴ | 2198 | 100 | 1740 | 1704 | 215/75R16LT | -/2 | 3750 | 1700/2000 | 2 | 5930 | 2000 | 2950 | -1 | -1 | -1 | 3700 | -1 | 3015 | -1 | no | 3 | -1 | no | 145 | 2017 | 选装车顶平台，车顶喇叭，摄像机，照明灯，天线，后爬梯等。 | no | 281 | 4×2 | 宽体 | 江铃汽车股份有限公司 | 4 | 281526 | 281526 | <10 | LJXBHDJD4HT101094 | 江铃全顺 | 新世代全顺 |  | 0 | 4/11/2018 13:13:13 | 4/11/2018 13:13:13 | 0
36723 | 884570757 | 长沙佳利汽车有限公司 | 客车 | 旅居车 | 湘陵牌 | XL5040XLJDT | SH6521A2D5 | SC25R136.1Q5 | 柴油 | 国Ⅴ | 2499 | 100 | 1734 | 1728 | 215/75R16LT | -/2 | 3100 | 1760/2040 | 2 | 5310 | 1998 | 2630 | -1 | -1 | -1 | 3800 | -1 | 3250 | -1 | no | 4 | -1 | no | 150 | 2017 | 车身可喷涂粘贴彩条和行业相关标识。该车可选装遮阳蓬,车顶空调,换气扇,卫星天线,顶部行李架,后爬梯,后背式自行车架,随底盘选装推拉侧车窗,侧踏步,天窗.选装车顶空调车高2630mm,选装后背式自行车架车长5310mm.该车配备厨具,卧具,卫生设施等旅居生活设施. | no | 289 | 4×2 | 宽体 | 上海柴油机股份有限公司 | 4 | 281527 | 281527 | <10 | LSKG4GC18GA230366 | 大通 | 大通V80 |  | 0 | 4/11/2018 13:13:13 | 4/11/2018 13:13:13 | 0
36724 | 884580710 | 东风特种汽车有限公司 | 客车 | 城市客车 | 东风牌 | EQ6609CTV | EQ6570K5AC | YC4FA115-50 | 柴油 | 国Ⅴ | 2982 | 85 | 1750 | 1586 | 7.00R16LT | 2018-09-11 | 3300 | 2400/4200 | 2 | 5990 | 2260 | 3090 | -1 | -1 | -1 | 6600 | -1 | 4300 | -1 | no | 35/19 | -1 | no | 69 | 2017 | 该车发动机ECU已开通限速功能，配置排气制动及ABS防抱死系统。 | no | 295 | 4×2 | 中巴公交 | 广西玉柴机器股份有限公司 | 4 | 281528 | 281528 | 10-50 | LGF1797G0HF118413 | no | no |  | 0 | 4/11/2018 13:13:13 | 4/11/2018 13:13:13 | 0
36725 | 884590788 | 南京汽车集团有限公司 | 客车 | 厢式运输车 | 依维柯牌 | NJ5045XXYQA | NJ1045ACCQ | SOFIM8140.43S5 | 柴油 | 国Ⅴ | 2798 | 95 | 1740 | 1704 | 215/75R16LT 10PR | -/6 | 2800 | no | 2 | 4850 | 2000 | 2495 | 2450 | 1830 | 1720 | 3750 | 1465 | 2090 | -1 | no | no | -1 | 3 | 125 | 2017 | no | 12.39 | 302 | 4×2 | 宽体 | 南京依维柯汽车有限公司发动机分公司 | 4 | 281529 | 276415¦276484¦277260¦277771¦278515¦280958¦281529 | 10-50 | LNYFBKA30HVL02792 | 南维柯 | 得意 |  | 0 | 4/11/2018 13:13:13 | 4/11/2018 13:13:13 | 0
36726 | 884600758 | 东风汽车公司 | 客车 | 纯电动厢式运输车 | 东风牌 | EQ5041XXYACBEV14 | EQ6440KMACBEV1 | TZ260XS-01F | 电 | no | 0 | 100 | 1380 | 1345 | 185R14LT | 2018-06-06 | 2900 | no | 2 | 5145 | 1760 | 2380 | -1 | -1 | -1 | 4000 | 870 | 3000 | -1 | no | no | -1 | 2 | 80 | 2017 | 该产品为新能源车辆，新能源类型为纯电动1,新能源产品技术阶段:起步期;2,储能装置种类/生产企业:三元材料锂离子蓄电池/骆驼集团新能源电池有限公司;3,该车货厢整体封闭;4,选装货箱右侧车门;选装前下视镜;5,ABS；6,可在全国销售。 | no | 298 | 4×2 | 中巴非公交 | 襄阳宇清传动科技有限公司 | 0 | 281530 | 281530 | 50-100 | LDPYTB3B0HF143231 | no | no |  | 0 | 4/11/2018 13:13:13 | 4/11/2018 13:13:13 | 0
36727 | 884610791 | 重庆迪马工业有限责任公司 | 客车 | 防暴车 | 迪马牌 | DMT5044XFBV | JX6651T-N5 | DURATORQ4D225H | 柴油 | 国Ⅴ | 2198 | 100 | 1745 | 1642 | 185/75R16LT | -/3 | 3750 | 1550/2700 | 2 | 6668 | 2095 | 2920 | -1 | -1 | -1 | 4250 | -1 | 3275 | -1 | no | 15 | -1 | no | 145 | 2017 | 1.主要专用装置:防暴车身,车载声波驱散器等;2.随原车安装ABS,ABS型号:6C11 2M110 A*,生产厂家:博世汽车部件(苏州)有限公司;3.发动机最大净功率99kw。 | no | 302 | 4×2 | 宽体 | 江铃汽车股份有限公司 | 4 | 281531 | 281531 | <10 | LJXBHDJE1HT091925 | 江铃全顺 | 新世代全顺 |  | 0 | 4/11/2018 13:13:13 | 4/11/2018 13:13:13 | 0
36728 | 884620756 | 中通客车控股股份有限公司 | 客车 | 客车 | 中通牌 | LCK6601D5H | HFC6570KY1V | YC4FA130-50 | 柴油 | 国Ⅴ | 2982 | 95 | 1850 | 1600 | 7.00R16LT | 2018-11-10 | 3308 | no | 2 | 5998 | 2240 | 2830 | -1 | -1 | -1 | 5700 | -1 | 4000 | -1 | no | 19 | -1 | no | 100 | 2017 | 该车已设定ECU限速，限速100km/h。 | no | 296 | 4×2 | 中巴非公交 | 广西玉柴机器股份有限公司 | 4 | 281532 | 281532 | <10 | LJ166D3D4H3003343 | no | no | model_ID是：：4233163和重复 | 0 | 4/11/2018 13:13:13 | 4/11/2018 13:13:13 | -1
36729 | 884630756 | 中通客车控股股份有限公司 | 客车 | 客车 | 中通牌 | LCK6661D5E | EQ6570K5AC | YC4FA115-50 | 柴油 | 国Ⅴ | 2982 | 85 | 1750 | 1586 | 7.00R16LT | 2018-09-11 | 3300 | no | 2 | 6620 | 2240 | 3030 | -1 | -1 | -1 | 6450 | -1 | 4420 | -1 | no | 22 | -1 | no | 100 | 2017 | 该车已设定ECU限速，限速100km/h。 | no | 296 | 4×2 | 中巴非公交 | 广西玉柴机器股份有限公司 | 4 | 281533 | 281533 | <10 | LGF1797G4HF118740 | no | no | model_ID是：：4333187和重复 | 0 | 4/11/2018 13:13:13 | 4/11/2018 13:13:13 | -1
36730 | 884640732 | 北京中冀福庆专用车有限公司 | 客车 | 旅居车 | 福庆天王牌 | ZFQ5041XLJ | SH6591A2D5 | SC25R136.1Q5 | 柴油 | 国Ⅴ | 2499 | 100 | 1734 | 1728 | 215/75R16LT | -/2 | 3850 | 1760/2040 | 2 | 5700 | 1998 | 2850 | -1 | -1 | -1 | 3800 | -1 | 3050 | -1 | no | 5 | -1 | no | 150 | 2017 | no | no | 295 | 4×2 | 宽体 | 上海柴油机股份有限公司 | 4 | 281534 | 281534 | <10 | LSKG5GC12GA242770 | 大通 | 大通V80 |  | 0 | 4/11/2018 13:13:13 | 4/11/2018 13:13:13 | 0
36731 | 884650795 | 河南红宇特种汽车有限公司 | 客车 | 检测车 | 红宇牌 | HYZ5040XJC | JX6651T-N5 | DURATORQ4D225H | 柴油 | 国Ⅴ | 2198 | 100 | 1745 | 1642 | 185/75R16LT | -/3 | 3750 | 1550/2700 | 2 | 6503 | 2095 | 2595 | -1 | -1 | -1 | 4250 | -1 | 3650 | -1 | no | no | -1 | no | 145 | 2017 | no | no | 300 | 4×2 | 宽体 | 江铃汽车股份有限公司 | 4 | 281535 | 281535 | <10 | LJXBHDJE5HT041738 | 江铃全顺 | 新世代全顺 |  | 0 | 4/11/2018 13:13:13 | 4/11/2018 13:13:13 | 0
36732 | 884660715 | 福建奔驰汽车有限公司 | 客车 | 轻型客车 | 梅赛德斯-奔驰牌 | FA6591 | no | 651955 | 柴油 | 国Ⅴ | 2143 | 110 | 1700 | 1718 | 235/65R16C | -/2 | 3665 | no | 2 | 5910 | 1993 | 2840 | -1 | -1 | -1 | 3880 | -1 | 2740 | -1 | no | 10 | -1 | no | 130 | 2017 | 1带OBD；ABS型号：ESP8，ABS生产企业：博世汽车部件(苏州)有限公司；2、选装中间通道地毯；3、选装后挡风玻璃、侧窗玻璃颜色，侧滑动窗；4、选装电动倒车镜；5、选装铝圈；6、选装车内行李架；7、选装镀铬前格栅；8、该车不作为公路、旅游客车使用。9、选装手动或电动侧滑门。 | 12 | 299 | 4×2 | 宽体 | 德国戴姆勒集团 | 4 | 281536 | 276400¦281536 | <10 | LB1RE6499H8005567 | 奔驰 | 凌特 | model_ID是：：1439188和重复 | 0 | 4/11/2018 13:13:13 | 4/11/2018 13:13:13 | -1
36733 | 884670751 | 南京汽车集团有限公司 | 客车 | 工程车 | 畅达牌 | NJ5048XGC65B | NJ1045DFCZS | SOFIM8140.43S5 | 柴油 | 国Ⅴ | 2798 | 95 | 1695 | 1540 | 6.50R16LT | -/7 | 3310 | 1650/2830 | 2 | 5990 | 2020 | 2740 | 1850 | 1840 | 595 | 4480 | 1207 | 2558 | -1 | no | 10 | -1 | no | 135 | 2017 | no | no | 277 | 4×2 | 宽体 | 南京依维柯汽车有限公司发动机分公司 | 4 | 281537 | 280787¦281537 | <10 | LNYEBKA38HV900558 | 南维柯 | 宝迪/新宝迪 |  | 0 | 4/11/2018 13:13:13 | 4/11/2018 13:13:13 | 0
36734 | 884680790 | 烟台舒驰客车有限责任公司 | 客车 | 纯电动厢式运输车 | 舒驰牌 | YTK5040XXYEV7 | no | TZ210XSTY535 | 电 | no | 0 | 90 | 1706 | 1716 | 225/75R16LT | -/3 | 3665 | 2100/2390 | 2 | 5960 | 1995 | 2650 | -1 | -1 | -1 | 4490 | 1425 | 2870 | -1 | no | no | -1 | 3 | 100 | 2017 | 该产品为新能源车辆，新能源类型为纯电动，此车安装限速装置,限速100km/h，安装ABS刹车控制系统，具有辅助制动功能，驱动电机额定功率:50kW，峰值功率:90kW，储能装置种类为三元锂电池，可选装后门踏板 | no | 300 | 4×2 | 宽体 | 武汉理工通宇新源动力有限公司 | 0 | 281538 | 281538 | <10 | LY1A31187H0001552 | 舒驰 | 舒驰 |  | 0 | 4/11/2018 13:13:13 | 4/11/2018 13:13:13 | 0
36735 | 884690778 | 南阳二机石油装备集团股份有限公司 | 客车 | 试井车 | 华石牌 | ES5070TSJ1 | EQ6672ZTV | ISD140 50 | 柴油 | 国Ⅴ | 4500 | 103 | 1774 | 1774 | 11R18 | 2018-10-10 | 3650 | no | 2 | 6700 | 2320 | 3010 | -1 | -1 | -1 | 7200 | -1 | 6810 | -1 | no | 6 | -1 | no | 80 | 2017 | no | no | 298 | 4×4 | 专用 | 东风康明斯发动机有限公司 | 4 | 281539 | 281539 | <10 | LDT18D4G2HG001273 | no | no |  | 0 | 4/11/2018 13:13:13 | 4/11/2018 13:13:13 | 0
36736 | 884700730 | 江西江铃汽车集团改装车股份有限公司 | 客车 | 检测车 | 江铃全顺牌 | JX5035XJCZK | JX6541PA-M5 | 4G69S4N | 汽油 | 国Ⅴ | 2378 | 100 | 1692 | 1700 | 225/70R15LT | -/3 | 3570 | 1500/1800 | 2 | 5696 | 1974 | 2228 | -1 | -1 | -1 | 3300 | -1 | 2700 | -1 | no | 7 | -1 | no | 130 | 2017 | no | no | 299 | 4×2 | 宽体 | 沈阳航天三菱汽车发动机制造有限公司 | 4 | 281540 | 281540 | <10 | LJXBMFHC0HT111092 | 江铃全顺 | 经典全顺 |  | 0 | 4/11/2018 13:13:13 | 4/11/2018 13:13:13 | 0
36737 | 884710712 | 中通客车控股股份有限公司 | 客车 | 城市客车 | 中通牌 | LCK6669D5GH | HFC6570KY1V | WP3.7Q113E50 | 柴油 | 国Ⅴ | 3660 | 83 | 1830 | 1600 | 7.00R16LT | 2018-11-10 | 3308 | no | 2 | 6620 | 2280 | 2840 | -1 | -1 | -1 | 6500 | -1 | 4300 | -1 | no | 33/18 | -1 | no | 69 | 2017 | 该车已设定ECU限速，限速69km/h。 | no | 301 | 4×2 | 中巴公交 | 潍柴动力扬州柴油机有限责任公司 | 4 | 281541 | 281541 | <10 | LJ166D3C4G2001488 | no | no |  | 0 | 4/11/2018 13:13:13 | 4/11/2018 13:13:13 | 0
36738 | 884720782 | 上海汽车商用车有限公司 | 客车 | 厢式运输车 | 大通牌 | SH5040XXYA7D5 | no | SC25R136.1Q5 | 柴油 | 国Ⅴ | 2499 | 100 | 1734 | 1728 | 215/75R16LT | -/2 | 3100 | 1760/2040 | 2 | 4950 | 1998 | 2132 | -1 | -1 | -1 | 3800 | 1555 | 2050 | -1 | no | no | -1 | 3 | 150 | 2017 | 选装低顶。副驾驶位置选装双人座椅。货仓选装盲窗,选装钢轮圈,不镀铬前水箱面罩,图形商标。该型不装后踏步。发动机最大净功率97.5kW。 | 9.3 | 288 | 4×2 | 宽体 | 上海柴油机股份有限公司 | 4 | 281542 | 277936¦281542 | 10-50 | LSKG4GC10HA107534 | 大通 | 大通V80 |  | 0 | 4/11/2018 13:13:13 | 4/11/2018 13:13:13 | 0
36739 | 884730773 | 威海怡和专用车有限公司 | 客车 | 流动服务车 | 前兴牌 | WYH5042XDW | EQ6500WABDA | ZD25D14-5N | 柴油 | 国Ⅴ | 2499 | 100 | 1734 | 1728 | 215/75 R16C | -/2+1 | 3100 | 1530/1980 | 2 | 5000 | 2036 | 2375 | -1 | -1 | -1 | 3510 | -1 | 2640 | -1 | no | 5 | -1 | no | 150 | 2017 | ABS型号:MK70MXT,生产厂家:大陆泰密克汽车系统(上海)有限公司;选装尾部可拆卸后踏板,前雾灯,侧面防擦条,黑色前保险杠,铝合金轮毂,车轮装饰罩,推拉窗和新型轮辋结构,选装两侧面音箱;发动机的最大净功率93kw(ZD25D14-5N);装备工作台,多媒体设备等流动服务专用设备。 | 10.6 | 297 | 4×2 | 宽体 | 东风轻型发动机有限公司 | 4 | 281543 | 281543 | <10 | LGFB6A1F0GC106920 | 东风 | 御风 |  | 0 | 4/11/2018 13:13:13 | 4/11/2018 13:13:13 | 0
36740 | 884740768 | 哈尔滨通联客车有限公司 | 客车 | 纯电动城市客车 | 哈尔滨牌 | HKC6681BEV | 承载式车身 | TZ260XS331 | 电 | no | -1 | 120 | 1873 | 1635 | 215/75R17.5 | 2018-03-04 | 3300 | 3500/5000 | 2 | 6790 | 2280 | 3090 | -1 | -1 | -1 | 8500 | -1 | 5800 | -1 | no | 39/15 | -1 | no | 69 | 2017 | 该产品为新能源车辆，新能源类型为纯电动。 | no | 301 | 4×2 | 中巴公交 | 厦门市福工动力技术有限公司 | 0 | 281545 | 281545 | 50-100 | LA9B6SA10HTHK1094 | no | no |  | 0 | 4/11/2018 13:13:13 | 4/11/2018 13:13:13 | 0
36741 | 884750750 | 浙江戴德隆翠汽车有限公司 | 客车 | 旅居车 | 戴德牌 | ZDD5043XLJ | NJ1045DFCZ | F1CE34818 | 柴油 | 国Ⅴ | 2998 | 107 | 1695 | 1754 | 195/75R16LT | -/3 | 3310 | no | 2 | 5990 | 2375 | 3115 | -1 | -1 | -1 | 4480 | -1 | 3800 | -1 | no | 5 | -1 | no | 120 | 2017 | no | no | 301 | 4×2 | 宽体 | 南京依维柯汽车有限公司发动机分公司 | 4 | 281546 | 277796¦277900¦278197¦281546 | <10 | LNYSBKA41HV801592 | 南维柯 | 新宝迪 | model_ID是：：12304193和重复 | 0 | 4/11/2018 13:13:13 | 4/11/2018 13:13:13 | -1
36742 | 884760785 | 湖南省赛特汽车有限责任公司 | 客车 | 客车 | 赛特牌 | HS6605A | EQ6570K5AC | YC4FA130-50 | 柴油 | 国Ⅴ | 2982 | 95 | 1750 | 1586 | 7.00R16 | 2018-09-11 | 3300 | no | 2 | 5990 | 2260 | 2950 | -1 | -1 | -1 | 5560 | -1 | 4070 | -1 | no | 19 | -1 | no | 100 | 2017 | 1，选装空调时对应车高2950mm，对应整备质量4070kg；2，选装外行李架；3，ABS型号：CM4XL-4S/4K(4S/4M)，ABS生产企业：广州科密汽车电子控制技术服务有限公司；4，发动机的最大净功率为：90kw | no | 299 | 4×2 | 中巴非公交 | 广西玉柴机器股份有限公司 | 4 | 281548 | 276716¦281548 | <10 | LGF1797G4GF105663 | no | no | model_ID是：：1593159和重复 | 0 | 4/11/2018 13:13:13 | 4/11/2018 13:13:13 | -1
36743 | 884770764 | 沈阳华晨金杯汽车有限公司 | 客车 | 轻型客车 | 金杯牌 | SY6499D4S1BH2 | no | V19 | 汽油 | 国Ⅴ | 1997 | 78 | 1470 | 1465 | 195/70R15C | -/3 | 2570 | no | 2 | 4880 | 1700 | 2095 | -1 | -1 | -1 | 2900 | -1 | 1840 | -1 | no | 9 | -1 | no | 140 | 2017 | 选装前雾灯、前散热器格栅，选装后雨刮器、倒车雷达；选装侧风窗玻璃、轮罩；带OBD。 | no | 276 | 4×2 | 窄体 | 绵阳新晨动力机械有限公司 | 4 | 281549 | 281549 | <10 | LSYBCAAA4HK066600 | 金杯 | 新海狮 | model_ID是：：8996124和重复 | 0 | 4/11/2018 13:13:13 | 4/11/2018 13:13:13 | -1
36744 | 884780765 | 江西江铃集团晶马汽车有限公司 | 客车 | 客车 | 晶马牌 | JMV6603CF | JMV6595DF | JX493ZLQ5 | 柴油 | 国Ⅴ | 2771 | 85 | 1665 | 1525 | 7.00R16 | 2018-03-04 | 3300 | 1940/3180 | 2 | 5990 | 2050 | 2630 | -1 | -1 | -1 | 5120 | -1 | 3630 | -1 | no | 19 | -1 | no | 100 | 2018 | 配置ABS系统,其型号:APG3550500A,生产企业:浙江亚太机电股份有限公司 | 12 | 278 | 4×2 | 中巴非公交 | 江铃汽车股份有限公司 | 4 | 281550 | 280159¦280946¦281550 | 10-50 | LN0KD0740JK180698 | no | no |  | 0 | 4/11/2018 13:13:13 | 4/11/2018 13:13:13 | 0
36745 | 884790750 | 昆明客车制造有限公司 | 客车 | 城市客车 | 云海牌 | KK6600G02 | HFC6570KY2V | D25TCIE3 | 柴油 | 国Ⅴ | 2499 | 92 | 1850 | 1600 | 7.00R16 | 2018-11-10 | 3308 | 2350/4150 | 2 | 5995 | 2260 | 2870 | -1 | -1 | -1 | 6500 | -1 | 4700 | -1 | no | 16 | -1 | no | 69 | 2018 | no | no | 293 | 4×2 | 中巴公交 | 昆明云内动力股份有限公司 | 4 | 281552 | 281552 | <10 | LJ166D3D5G2004750 | no | no |  | 0 | 4/11/2018 13:13:13 | 4/11/2018 13:13:13 | 0
36746 | 884800753 | 南京汽车集团有限公司 | 客车 | 多用途乘用车 | 依维柯牌 | NJ6485ACM | NJ6475AYCM | SOFIM8140.47Z5 | 柴油 | 国Ⅴ | 2499 | 90 | 1740 | 1704 | 215/75R16LT | -/6 | 2800 | no | 2 | 4850 | 2000 | 2495 | -1 | -1 | -1 | 3550 | -1 | 2250 | -1 | no | 9 | -1 | no | 125 | 2018 | no | 12.14 | 301 | 4×2 | 宽体 | 南京依维柯汽车有限公司发动机分公司 | 4 | 281553 | 281553 | 10-50 | LNPHCUAG0JV100047 | 南维柯 | 得意 |  | 0 | 4/11/2018 13:13:13 | 4/11/2018 13:13:13 | 0
36747 | 884810787 | 鸿运汽车有限公司 | 客车 | 检测车 | 宏运牌 | HYD5047XJC5 | JX6581TA-M5 | DURATORQ4D225H | 柴油 | 国Ⅴ | 2198 | 100 | 1740 | 1704 | 215/75R16LT | -/2 | 3750 | 1700/2000 | 2 | 5780 | 2000 | 3130 | -1 | -1 | -1 | 3700 | -1 | 3115 | -1 | no | 5 | -1 | no | 145 | 2018 | no | no | 294 | 4×2 | 宽体 | 江铃汽车股份有限公司 | 4 | 281555 | 281555 | <10 | LJXBHDJD0HT124047 | 江铃全顺 | 新世代全顺 |  | 0 | 4/11/2018 13:13:13 | 4/11/2018 13:13:13 | 0
36748 | 884820796 | 江西江铃集团晶马汽车有限公司 | 客车 | 客车 | 晶马牌 | JMV6607CF | JMV6596DF | JX493ZLQ5 | 柴油 | 国Ⅴ | 2771 | 85 | 1800 | 1570 | 7.00R16 | 2018-03-04 | 3300 | 2140/2960 | 2 | 5995 | 2200 | 2660 | -1 | -1 | -1 | 5100 | -1 | 3460 | -1 | no | 10 | -1 | no | 100 | 2018 | 配置ABS系统,其型号:APG3550500A,生产企业:浙江亚太机电股份有限公司 | 12 | 295 | 4×2 | 中巴非公交 | 江铃汽车股份有限公司 | 4 | 281556 | 281556 | 10-50 | LN0KD0740JK180068 | no | no |  | 0 | 4/11/2018 13:13:13 | 4/11/2018 13:13:13 | 0
36749 | 884830742 | 沈阳华晨金杯汽车有限公司 | 客车 | 流动服务车 | 金杯牌 | SY5033XDW-D1S1BH | no | 4G20C | 汽油 | 国Ⅴ | 1998 | 75 | 1460 | 1440 | 195/70R15C | -/5 | 2590 | no | 2 | 5020 | 1690 | 2225 | -1 | -1 | -1 | 2800 | -1 | 1720 | -1 | no | 6 | -1 | no | 130 | 2018 | 选装高顶；选装前部灯具、选装后部灯具、后保险杠，选装前散热器格栅。发动机最大净功率为70kW。选装的ABS系统生产厂家为博世汽车部件(苏州)有限公司,ABS系统的型号为ABS8。 | no | 292 | 4×2 | 窄体 | 沈阳新光华晨汽车发动机有限公司 | 4 | 281557 | 281557 | 10-50 | LSY8CAAA0JK003638 | 金杯 | 海狮第五代 |  | 0 | 4/11/2018 13:13:13 | 4/11/2018 13:13:13 | 0
36750 | 884840755 | 上海汽车商用车有限公司 | 客车 | 厢式运输车 | 大通牌 | SH5040XXYA9D5 | no | SC25R136.1Q5 | 柴油 | 国Ⅴ | 2499 | 100 | 1734 | 1728 | 215/75R16LT | -/2 | 3100 | 1760/2040 | 2 | 4950 | 1998 | 2132 | -1 | -1 | -1 | 3800 | 1555 | 2050 | -1 | no | no | -1 | 3 | 150 | 2017 | 选装低顶.副驾驶位置选装双人座椅.驾驶区与货舱有有效隔离,选装钢轮圈、不镀铬水箱面罩.该车不装后踏步,发动机最大净功率:97.5kW. | 9.3 | 302 | 4×2 | 宽体 | 上海柴油机股份有限公司 | 4 | 281558 | 278041¦281558 | 10-50 | LSH14JTC0HA112260 | 大通 | 大通V80 |  | 0 | 4/11/2018 13:13:13 | 4/11/2018 13:13:13 | 0
36751 | 884850725 | 南京汽车集团有限公司 | 客车 | 多用途乘用车 | 依维柯牌 | NJ6495DCMZ | NJ6475DYCMZ | SOFIM8140.47Z5 | 柴油 | 国Ⅴ | 2499 | 90 | 1695 | 1540 | 195/75R16LT | -/5 | 2800 | no | 2 | 4905 | 2000 | 2530 | -1 | -1 | -1 | 3550 | -1 | 2470 | -1 | no | 7 | -1 | no | 130 | 2018 | no | no | 301 | 4×2 | 宽体 | 南京依维柯汽车有限公司发动机分公司 | 4 | 281560 | 281560 | <10 | LNPHBUAG0JV102187 | 南维柯 | 宝迪/新宝迪 |  | 0 | 4/11/2018 13:13:13 | 4/11/2018 13:13:13 | 0
36752 | 884860754 | 牡丹汽车股份有限公司 | 客车 | 客车 | 牡丹牌 | MD6668KD5 | HFC6570KY1V | YC4FA130-50 | 柴油 | 国Ⅴ | 2982 | 95 | 1850 | 1600 | 7.00R16LT | 2018-11-10 | 3308 | 2350/4150 | 2 | 6600 | 2260 | 2960 | -1 | -1 | -1 | 6500 | -1 | 4350 | -1 | no | 25 | -1 | no | 100 | 2018 | 该车已装限速装置,限速100km/h。 | 14.85 | 296 | 4×2 | 中巴非公交 | 广西玉柴机器股份有限公司 | 4 | 281561 | 281561 | <10 | LJ166D3D4H3009949 | no | no |  | 0 | 4/11/2018 13:13:13 | 4/11/2018 13:13:13 | 0
36753 | 884870725 | 金龙联合汽车工业(苏州)有限公司 | 客车 | 客车 | 海格牌 | KLQ6609E5 | KLQ6601AE5 | YC4FA130-50 | 柴油 | 国Ⅴ | 2982 | 95 | 1830 | 1600 | 215/75R17.5 | 2018-11-10 | 3308 | no | 2 | 5995 | 2270 | 2950 | -1 | -1 | -1 | 6200 | -1 | 4600 | -1 | no | 19 | -1 | no | 100 | 2018 | no | no | 300 | 4×2 | 中巴非公交 | 广西玉柴机器股份有限公司 | 4 | 281563 | 280274¦281563 | <10 | LKLS1AS50JA728505 | no | no |  | 0 | 4/11/2018 13:13:13 | 4/11/2018 13:13:13 | 0
36754 | 884880756 | 程力专用汽车股份有限公司 | 客车 | 救护车 | 程力威牌 | CLW5037XJHJ5 | JX6533P-M5 | ECOBOOST4G20B5L | 汽油 | 国Ⅴ | 1997 | 149 | 1736 | 1720 | 215/75R16LT | -/1 | 3300 | no | 2 | 5341 | 2032 | 2460 | -1 | -1 | -1 | 3300 | -1 | 2520 | -1 | no | 7 | -1 | no | 156 | 2018 | no | no | 302 | 4×2 | 宽体 | 江铃汽车股份有限公司 | 4 | 281566 | 281566 | <10 | LJXCM3FC4HTV32173 | 江铃全顺 | 新全顺 |  | 0 | 4/11/2018 13:13:13 | 4/11/2018 13:13:13 | 0
36755 | 884890729 | 江苏九龙汽车制造有限公司 | 客车 | 轻型客车 | 大马牌 | HKL6480CE | JS6471TDP | SC28R143.1Q5A | 柴油 | 国Ⅴ | 2776 | 105 | 1655 | 1650 | 195R15LT | -/4 | 2570 | 1710/1800 | 2 | 4840 | 1880 | 2285 | -1 | -1 | -1 | 3510 | -1 | 2150 | -1 | no | 12 | -1 | no | 100 | 2018 | no | 11 | 299 | 4×2 | 窄体 | 上海柴油机股份有限公司 | 4 | 281567 | 281039¦281567 | <10 | LJSKA2BH0JD004071 | 大马 | A4 |  | 0 | 4/11/2018 13:13:13 | 4/11/2018 13:13:13 | 0
36756 | 884900719 | 湖北俊浩专用汽车有限公司 | 客车 | 救护车 | 多士星牌 | JHW5034XJH | JX6503T-L5 | DURATORQ4D205L | 柴油 | 国Ⅴ | 1998 | 89 | 1736 | 1720 | 215/75R16LT | -/1 | 2933 | 1425/2070 | 2 | 4974 | 2032 | 2500 | -1 | -1 | -1 | 3495 | -1 | 2350 | -1 | no | 6 | -1 | no | 156 | 2018 | no | no | 301 | 4×2 | 宽体 | 江铃汽车股份有限公司 | 4 | 281568 | 281568 | <10 | LJXCLDDB8HTV32843 | no | no |  | 0 | 4/11/2018 13:13:13 | 4/11/2018 13:13:13 | 0
36757 | 884910746 | 郑州宇通客车股份有限公司 | 客车 | 客车 | 宇通牌 | ZK6609D51 | ZK6570CD3 | YC4FA130-50 | 柴油 | 国Ⅴ | 2982 | 95 | 1775 | 1630 | 215/75R17.5 | 2018-08-10 | 3100 | no | 2 | 5995 | 2240 | 2985 | -1 | -1 | -1 | 6550 | -1 | 5070 | -1 | no | 19 | -1 | no | 100 | 2018 | “此车已安装限速装置，限速100KM/H。” | no | 301 | 4×2 | 中巴非公交 | 广西玉柴机器股份有限公司 | 4 | 281569 | 275993¦276217¦276226¦276866¦277521¦278150¦278193¦279626¦280830¦280973¦281233¦281569 | <10 | LZYTGTB24J1001807 | no | no |  | 0 | 4/11/2018 13:13:13 | 4/11/2018 13:13:13 | 0
36758 | 884920795 | 河北长安汽车有限公司 | 客车 | 厢式运输车 | 长安牌 | SC5033XXYMA5 | 承载式车身 | 4G15S | 汽油 | 国Ⅴ | 1488 | 80 | 1445 | 1440 | 185R14LT | -/5 | 3050 | 910/1690 | 2 | 4805 | 1715 | 2200 | -1 | -1 | -1 | 2600 | 785 | 1490 | -1 | no | no | -1 | 2+3 | 130 | 2018 | 带IUPR监测功能,选装前雾灯,选装钢车轮,选装2+3座位时,整备质量为1490kg,载质量为785kg;选装ABS,ABS系统型号:WX80; ABS系统厂家名称:浙江万向精工有限公司;发动机净功率为77kW | 8 | 297 | 4×2 | 窄体 | 哈尔滨东安汽车动力股份有限公司 | 4 | 281570 | 281570 | <10 | LS4ASB2E3JG672552 | 长安 | 睿行M80 |  | 0 | 4/11/2018 13:13:13 | 4/11/2018 13:13:13 | 0
36759 | 884930792 | 中通客车控股股份有限公司 | 客车 | 城市客车 | 中通牌 | LCK6669D5GH | HFC6570KY1V | YC4FA115-50 | 柴油 | 国Ⅴ | 2982 | 85 | 1830 | 1600 | 7.00R16LT | 2018-11-10 | 3308 | no | 2 | 6620 | 2280 | 3020 | -1 | -1 | -1 | 6500 | -1 | 4500 | -1 | no | 30/25 | -1 | no | 69 | 2018 | 该车已设定ECU限速，限速69km/h。 | no | 301 | 4×2 | 中巴公交 | 广西玉柴机器股份有限公司 | 4 | 281571 | 279447¦281571 | <10 | LJ166D3C2H3010069 | no | no |  | 0 | 4/11/2018 13:13:13 | 4/11/2018 13:13:13 | 0
36760 | 884940730 | 江铃汽车股份有限公司 | 客车 | 多用途乘用车 | 江铃全顺牌 | JX6503T-L5 | 承载式车身 | DURATORQ4D205L | 柴油 | 国Ⅴ | 1998 | 89 | 1736 | 1720 | 215/75R16LT | -/1 | 2933 | 1425/2070 | 2 | 4974 | 2032 | 2407 | -1 | -1 | -1 | 3495 | -1 | 2150 | -1 | no | 7 | -1 | no | 156 | 2018 | no | 7.6 | 297 | 4×2 | 宽体 | 江铃汽车股份有限公司 | 4 | 281572 | 281572 | <10 | LJXCMDDB3JTV01860 | 江铃全顺 | 新全顺 |  | 0 | 4/11/2018 13:13:13 | 4/11/2018 13:13:13 | 0
36761 | 884950720 | 河北长安汽车有限公司 | 客车 | 厢式运输车 | 长安牌 | SC5030XXYAB5 | SC6520AB5 | 4G94S | 汽油 | 国Ⅴ | 1999 | 91 | 1445 | 1450 | 185R14LT | -/5 | 3250 | 1035/1565 | 2 | 5180 | 1744 | 1990 | -1 | -1 | -1 | 2600 | 861 | 1609 | -1 | no | no | -1 | 2 | 130 | 2018 | 带IUPR监测;选装前雾灯;选装另一种车轮装饰罩;后门选装对开门;对开门2人座时整备质量1609kg,ABS型号:WX80;生产厂:浙江万向精工有限公司,发动机净功率87kW。 | 8.7 | 301 | 4×2 | 宽体 | 哈尔滨东安汽车动力股份有限公司 | 4 | 281573 | 279546¦281573 | <10 | LS4AFU2A1JG692652 | 长安 | 睿行M90 |  | 0 | 4/11/2018 13:13:13 | 4/11/2018 13:13:13 | 0
36762 | 884960761 | 北汽福田汽车股份有限公司 | 客车 | 商务车 | 福田牌 | BJ5039XSW-V1 | BJ6549B1PXA-E4 | 4G69S4M | 汽油 | 国Ⅴ | 2378 | 100 | 1655 | 1650 | 195R15C | -/3+1 | 3110 | 1630/1770 | 2 | 5380 | 1920 | 2285 | -1 | -1 | -1 | 3400 | -1 | 2160 | -1 | no | 5 | -1 | no | 145 | 2018 | no | 11.3 | 292 | 4×2 | 窄体 | 沈阳航天三菱汽车发动机制造有限公司 | 4 | 281575 | 281575 | <10 | LVCB2NWA0JS011343 | 福田 | 蒙派克S |  | 0 | 4/11/2018 13:13:13 | 4/11/2018 13:13:13 | 0
36763 | 884970779 | 厦门金龙旅行车有限公司 | 客车 | 客车 | 金旅牌 | XML6559J15 | no | V22 | 汽油 | 国Ⅴ | 2237 | 82 | 1470 | 1465 | 195R15C | -/4 | 3110 | no | 2 | 5480 | 1700 | 2185 | -1 | -1 | -1 | 3170 | -1 | 1995 | -1 | no | 14 | -1 | no | 120 | 2018 | 1.侧窗可选装封闭式或推拉式结构;2.该车装ABS;3.发动机的最大净功率为77kW;4.可选装前雾灯及高位制动灯. | 11 | 293 | 4×2 | 窄体 | 绵阳新晨动力机械有限公司 | 4 | 281576 | 278037¦281576 | <10 | LL3AAAAC9JA000292 | 金旅 | 海狮 |  | 0 | 4/11/2018 13:13:13 | 4/11/2018 13:13:13 | 0
36764 | 884980723 | 江西江铃汽车集团改装车股份有限公司 | 客车 | 囚车 | 江铃全顺牌 | JX5049XQCMJ1 | JX6501TA-L5 | DURATORQ4D225H | 柴油 | 国Ⅴ | 2198 | 100 | 1745 | 1700 | 215/75R16LT | -/2 | 2933 | 1550/2000 | 2 | 4963 | 2000 | 2618 | -1 | -1 | -1 | 3550 | -1 | 2280 | -1 | no | 7 | -1 | no | 140 | 2018 | no | 12 | 296 | 4×2 | 宽体 | 江铃汽车股份有限公司 | 4 | 281577 | 281577 | <10 | LJXBMDDB6JT011070 | 江铃全顺 | 新世代全顺 |  | 0 | 4/11/2018 13:13:13 | 4/11/2018 13:13:13 | 0
36765 | 884990787 | 镇江飞驰汽车集团有限责任公司 | 客车 | 商务车 | 飞球牌 | ZJL5041XSWA | Sprinter324H | 272979 | 汽油 | 国Ⅳ | 3498 | 190 | 1710 | 1716 | 235/60R17 | -/2 | 3665 | 1480/2070 | 2 | 5910 | 1993 | 2800 | -1 | -1 | -1 | 3550 | -1 | 2848 | -1 | no | 7 | -1 | no | 161 | 2018 | 车内加装豪华内饰、座椅、附加部分外部装饰,选装车载洗手间、折叠式办公台、车载电脑、GPS导航及蓝牙通讯装置等设备。车辆可选装车厢内隔屏 。ABS系统型号/生产厂家:ABS ESP8.1/Bosch。 | no | 294 | 4×2 | 宽体 | 德国戴姆勒集团 | 6 | 281578 | 276474¦277225¦277752¦278289¦281578 | <10 | WD3YE4A61JP548185 | 奔驰 | 凌特 |  | 0 | 4/11/2018 13:13:13 | 4/11/2018 13:13:13 | 0
36766 | 885000747 | 厦门金龙联合汽车工业有限公司 | 客车 | 轻型客车 | 金龙牌 | XMQ6593KED5 | no | SC28R143.1Q5A | 柴油 | 国Ⅴ | 2776 | 105 | 1700 | 1720 | 235/65R16C | 1+-/3 | 3665 | no | 2 | 5945 | 2040 | 2810 | -1 | -1 | -1 | 3940 | -1 | 2770 | -1 | no | 10 | -1 | no | 145 | 2018 | no | 10.5 | 298 | 4×2 | 宽体 | 上海柴油机股份有限公司 | 4 | 281579 | 281176¦281579 | <10 | LA61AAA69JB503497 | 厦门金龙 | 凯特 |  | 0 | 4/11/2018 13:13:13 | 4/11/2018 13:13:13 | 0
36767 | 885010752 | 厦门金龙联合汽车工业有限公司 | 客车 | 客车 | 金龙牌 | XMQ6606AYD5D | XMQ6571R2 | YC4FA115-50 | 柴油 | 国Ⅴ | 2982 | 85 | 1665 | 1525 | 215/75R17.5 | 2018-03-03 | 3300 | no | 2 | 5990 | 2050 | 2680 | -1 | -1 | -1 | 5600 | -1 | 4100 | -1 | no | 19 | -1 | no | 100 | 2018 | 该车已安装限速装置，限速100km/h。 | 14 | 302 | 4×2 | 中巴非公交 | 广西玉柴机器股份有限公司 | 4 | 281580 | 276789¦281580 | <10 | LA6S1AS47JC304086 | no | no |  | 0 | 4/11/2018 13:13:13 | 4/11/2018 13:13:13 | 0
36768 | 885020721 | 江西江铃汽车集团改装车股份有限公司 | 客车 | 旅居车 | 江铃全顺牌 | JX5049XLJMK | JX6580TA-M5 | DURATORQ4D225H | 柴油 | 国Ⅴ | 2198 | 100 | 1740 | 1704 | 215/75R16LT | -/2 | 3750 | 1700/2000 | 2 | 5780 | 2000 | 2840 | -1 | -1 | -1 | 3700 | -1 | 3300 | -1 | no | 5 | -1 | no | 145 | 2018 | 遮阳棚、车尾爬梯、顶置空调 | no | 296 | 4×2 | 宽体 | 江铃汽车股份有限公司 | 4 | 281584 | 278413¦281584 | <10 | LJXCHDJD7HT092959 | 江铃全顺 | 新世代全顺 |  | 0 | 4/11/2018 13:13:13 | 4/11/2018 13:13:13 | 0
36769 | 885030759 | 南京汽车集团有限公司 | 客车 | 冷藏车 | 依维柯牌 | NJ5045XLCD | NJ1045DFCZ | SOFIM8140.43S5 | 柴油 | 国Ⅴ | 2798 | 95 | 1695 | 1540 | 6.50R16LT | -/7 | 3310 | no | 2 | 5990 | 2000 | 3150 | 3270 | 1610 | 1750 | 4480 | 1135 | 3150 | -1 | no | no | -1 | 3 | 115 | 2017 | no | 12.98 | 301 | 4×2 | 宽体 | 南京依维柯汽车有限公司发动机分公司 | 4 | 281585 | 280959¦281585 | <10 | LNYEBKA30HVL02741 | 南维柯 | 宝迪/新宝迪 |  | 0 | 4/11/2018 13:13:13 | 4/11/2018 13:13:13 | 0
36770 | 885040764 | 上海汽车商用车有限公司 | 客车 | 客车 | 大通牌 | SH6601A4D5-N | no | SC25R136.1Q5 | 柴油 | 国Ⅴ | 2499 | 100 | 1734 | 1728 | 215/75R16LT | -/3 | 4175 | 1870/2230 | 2 | 5995 | 1998 | 2372 | -1 | -1 | -1 | 4100 | -1 | 2570 | -1 | no | 18 | -1 | no | 140 | 2018 | 该车不作为公路、旅游客车使用.选装中顶、侧踏步、牌照装饰板、不镀铬水箱面罩、图形商标.发动机最大净功率:97.5kW. | 9.8 | 294 | 4×2 | 宽体 | 上海柴油机股份有限公司 | 4 | 281586 | 276361¦276480¦277750¦277762¦277974¦278080¦278420¦280531¦280537¦281064¦281586 | <10 | LSKG5GC10JA049959 | 大通 | 大通V80 |  | 0 | 4/11/2018 13:13:13 | 4/11/2018 13:13:13 | 0
36771 | 885050718 | 上海汽车商用车有限公司 | 客车 | 多用途乘用车 | 大通牌 | SH6501A2D5 | no | SC25R136.1Q5 | 柴油 | 国Ⅴ | 2499 | 100 | 1734 | 1728 | 215/75R16LT | -/2 | 3100 | 1550/1970 | 2 | 4950 | 1998 | 2345 | -1 | -1 | -1 | 3520 | -1 | 2240 | -1 | no | 6 | -1 | no | 150 | 2017 | 选装侧踏步,前围,图形商标。发动机最大净功率:97.5kW。 | 9.3 | 302 | 4×2 | 宽体 | 上海柴油机股份有限公司 | 4 | 281587 | 281587 | <10 | LSKG4GC13HA069927 | 大通 | 大通V80 |  | 0 | 4/11/2018 13:13:13 | 4/11/2018 13:13:13 | 0
36772 | 885060771 | 厦门金龙旅行车有限公司 | 客车 | 商务车 | 金旅牌 | XML5036XSW65 | XML6532J65 | V20 | 汽油 | 国Ⅴ | 2020 | 81 | 1450 | 1430 | 195/70R15C | -/5 | 2890 | no | 2 | 5330 | 1700 | 1980 | -1 | -1 | -1 | 2860 | -1 | 1760 | -1 | no | 5 | -1 | no | 130 | 2018 | no | 11 | 288 | 4×2 | 窄体 | 绵阳新晨动力机械有限公司 | 4 | 281588 | 281588 | <10 | LL3AAAAC2JA000683 | 金旅 | 海狮 |  | 0 | 4/11/2018 13:13:13 | 4/11/2018 13:13:13 | 0
36773 | 885070772 | 南京德兴汽车车辆改装有限公司 | 客车 | 旅居车 | 德欣牌 | NDX5047XLJ | EQ6500WABDA | ZD25D14-5N | 柴油 | 国Ⅴ | 2499 | 100 | 1734 | 1728 | 215/75 R16C | -/2+1 | 3100 | 1530/1980 | 2 | 5350 | 2066 | 2635 | -1 | -1 | -1 | 3510 | -1 | 2950 | -1 | no | 5 | -1 | no | 150 | 2018 | 旅居车系统有：水电安全系统卫生间等。车身外观及标识可喷涂或粘贴。选装，侧门电踏步，换气扇，自行车架（长5350mm）,太阳能电池板（高2475mm）,动中通（高2635mm）,热水器（宽2066mm）,遮阳棚及灯，外置电视系统，散热孔，通风口。配备桌椅，卧具，炊具，储物柜等旅居车专用装置。 | no | 291 | 4×2 | 宽体 | 东风轻型发动机有限公司 | 4 | 281589 | 281589 | <10 | LGFB6A1F9HC110238 | 东风 | 御风 |  | 0 | 4/11/2018 13:13:13 | 4/11/2018 13:13:13 | 0
36774 | 885080728 | 河南中光学神汽专用车有限公司 | 客车 | 防暴车 | 风潮牌 | HDF5042XFB | JX6581TA-M5 | DURATORQ4D225H | 柴油 | 国Ⅴ | 2198 | 100 | 1740 | 1704 | 215/75R 16LT | -/2 | 3750 | 1700/2000 | 2 | 6050 | 2000 | 2980 | -1 | -1 | -1 | 3700 | -1 | 2420 | -1 | no | 9 | -1 | no | 145 | 2018 | 选装前防撞杠、后防撞保险杠，车身选装侧拉中门。发动机最大净功率为99kw。 | no | 300 | 4×2 | 宽体 | 江铃汽车股份有限公司 | 4 | 281590 | 281590 | <10 | LJXBHDJD0HT123206 | 江铃全顺 | 新世代全顺 |  | 0 | 4/11/2018 13:13:13 | 4/11/2018 13:13:13 | 0
36775 | 885090727 | 安徽江淮汽车集团股份有限公司 | 客车 | 救护车 | 江淮牌 | HFC5049XJHKMV | HFC6561KMV | HFC4DE1-1D | 柴油 | 国Ⅴ | 2746 | 112 | 1760 | 1645 | 185/75R16LT | -/4 | 3570 | no | 2 | 5840 | 2098 | 2655 | -1 | -1 | -1 | 3755 | -1 | 2700 | -1 | no | 6 | -1 | no | 130 | 2018 | 装备监护型设备时整备质量为3000kg。带后踏步时整车长5840mm/后悬1305mm/离去角21°。可根据需要在车身外表面喷涂或粘贴专用字样或标识。ABS型号:ABS 8.1 EA106,厂家:博世汽车部件(苏州)有限公司。ISF2.8s5148T、HFC4DE1-1D发动机最大净功率分别为103.3kW、110kW。 | no | 302 | 4×2 | 宽体 | 安徽江淮汽车股份有限公司 | 4 | 281593 | 281593 | <10 | LJ166B3D9J1503214 | 江淮 | 星锐 |  | 0 | 4/11/2018 13:13:13 | 4/11/2018 13:13:13 | 0
36776 | 885100779 | 江铃汽车股份有限公司 | 客车 | 厢式运输车 | 江铃全顺牌 | JX5033XXYPD-L5 | JX6503P-L5 | ECOBOOST4G20B5L | 汽油 | 国Ⅴ | 1997 | 149 | 1736 | 1720 | 215/75R16LT | -/2 | 2933 | 1455/1845 | 2 | 4974 | 2032 | 2066 | -1 | -1 | -1 | 3300 | 1170 | 1935 | -1 | no | no | -1 | 3 | 156 | 2018 | no | 9.4 | 290 | 4×2 | 宽体 | 江铃汽车股份有限公司 | 4 | 281594 | 279353¦281594 | <10 | LJXCL3DB2JTV03306 | 江铃全顺 | 新全顺 |  | 0 | 4/11/2018 13:13:13 | 4/11/2018 13:13:13 | 0
36777 | 885110799 | 江西江铃汽车集团改装车股份有限公司 | 客车 | 救护车 | 江铃全顺牌 | JX5049XJHMJ | JX6501TA-L5 | DURATORQ4D225H | 柴油 | 国Ⅴ | 2198 | 100 | 1745 | 1700 | 215/75R16LT | -/2 | 2933 | 1550/2000 | 2 | 4963 | 2000 | 2600 | -1 | -1 | -1 | 3550 | -1 | 2640 | -1 | no | 6 | -1 | no | 140 | 2018 | no | no | 296 | 4×2 | 宽体 | 江铃汽车股份有限公司 | 4 | 281596 | 281596 | <10 | LJXBMDDB3JT012550 | 江铃全顺 | 新世代全顺 |  | 0 | 4/11/2018 13:13:13 | 4/11/2018 13:13:13 | 0
36778 | 885120742 | 河北长安汽车有限公司 | 客车 | 幼儿专用校车 | 长安牌 | SC6515XC1G5 | SC6480DC1G5 | 4DW93-84E5 | 柴油 | 国Ⅴ | 2540 | 64 | 1553 | 1480 | 195/70R15C | 2018-06-07 | 3000 | no | 2 | 5145 | 1975 | 2410 | -1 | -1 | -1 | 3650 | -1 | 2820 | -1 | no | 18 | -1 | no | 80 | 2016 | 该车型安装带GPS功能的行驶记录仪;该车已安装限速装置,限速80km/h;安装ABS,ABS型号及厂家为:CM4YK/广州科密汽车电子控制技术股份有限公司;发动机净功率为62kw. | no | 298 | 4×2 | 中巴非公交 | 一汽解放汽车有限公司无锡柴油机厂 | 4 | 281597 | 281597 | <10 | LS4AFU2T9GG001328 | no | no | model_ID是：：3477149和重复 | 0 | 4/11/2018 13:13:13 | 4/11/2018 13:13:13 | -1
36779 | 885130773 | 上海汽车商用车有限公司 | 客车 | 旅居车 | 大通牌 | SH5041XLJA9D5 | SH1041A7D5-P | SC25R136.1Q5 | 柴油 | 国Ⅴ | 2499 | 100 | 1734 | 1728 | 215/75R16LT | -/3 | 4175 | 1760/2040 | 2 | 5995 | 1998 | 2782 | -1 | -1 | -1 | 3800 | -1 | 3190 | -1 | no | 5 | -1 | no | 150 | 2017 | 选装遮阳蓬、换气扇、推拉侧车窗、侧踏步、全镀铬水箱面罩、前围、图形商标.配备卧具等旅居生活设施和娱乐设施等专用装置,选装厨具、卫生设施等旅居生活设施等专用装置. | no | 302 | 4×2 | 宽体 | 上海柴油机股份有限公司 | 4 | 281598 | 281598 | <10 | LSH14JTC6HA085680 | 大通 | 大通V80 |  | 0 | 4/11/2018 13:13:13 | 4/11/2018 13:13:13 | 0
36780 | 885140795 | 厦门金龙旅行车有限公司 | 客车 | 客车 | 金旅牌 | XML6532J65 | no | XC4G20 | 汽油 | 国Ⅴ | 2020 | 75 | 1450 | 1430 | 195/70R15C | -/5 | 2890 | no | 2 | 5330 | 1700 | 2240 | -1 | -1 | -1 | 2860 | -1 | 1760 | -1 | no | 10 | -1 | no | 130 | 2018 | 1.顶盖可选装高顶(车高2240mm);2.选装另一款后视镜;3.带OBD;4.发动机最大净功率为68kW（XC4G20). | 11 | 304 | 4×2 | 中巴非公交 | 绵阳新晨动力机械有限公司 | 4 | 281599 | 281599 | <10 | LL3AAAAC5JA000905 | no | no |  | 0 | 4/11/2018 13:13:13 | 4/11/2018 13:13:13 | 0
36781 | 885150726 | 江西江铃汽车集团改装车股份有限公司 | 客车 | 救护车 | 江铃全顺牌 | JX5049XJHMK | JX6581TA-M5 | DURATORQ4D225H | 柴油 | 国Ⅴ | 2198 | 100 | 1740 | 1704 | 215/75R16LT | -/2 | 3750 | 1700/2000 | 2 | 5780 | 2000 | 2580 | -1 | -1 | -1 | 3700 | -1 | 2540 | -1 | no | 8 | -1 | no | 145 | 2018 | no | no | 296 | 4×2 | 宽体 | 江铃汽车股份有限公司 | 4 | 281600 | 281600 | <10 | LJXBMDJD3JT012876 | 江铃全顺 | 新世代全顺 |  | 0 | 4/11/2018 13:13:13 | 4/11/2018 13:13:13 | 0
36782 | 885160776 | 郑州宇通客车股份有限公司 | 客车 | 旅居车 | 宇通牌 | ZK5048XLJ1 | Sprinter 524 | 272979 | 汽油 | 国Ⅳ | 3498 | 192 | 1708 | 1521 | 205/75R16C | -/3 | 3665 | no | 2 | 5990 | 2500 | 3300 | -1 | -1 | -1 | 4490 | -1 | 4082 | -1 | no | 6 | -1 | no | 95 | 2017 | no | no | 300 | 4×2 | 宽体 | 德国戴姆勒集团 | 6 | 281601 | 281601 | <10 | WDABF0A60HN719891 | 奔驰 | 凌特 | model_ID是：：12464159和重复 | 0 | 4/11/2018 13:13:13 | 4/11/2018 13:13:13 | -1
36783 | 885170763 | 辽宁中欧汽车有限公司 | 客车 | 商务车 | 欧旅牌 | DL5041XSW | Sprinter 324H | 272979 | 汽油 | 国Ⅳ | 3498 | 190 | 1710 | 1716 | 235/60R17C | -/2 | 3665 | 1555/1995 | 2 | 5926 | 1993 | 2600 | -1 | -1 | -1 | 3550 | -1 | 2600 | -1 | no | 7 | -1 | no | 140 | 2017 | 选装卫星天线。选装前后、侧包围装饰件。选装隔屏。随原车选装新款前后组合灯、前围。 | 15 | 297 | 4×2 | 宽体 | 德国戴姆勒集团 | 6 | 281602 | 281602 | <10 | WD3YE4A64HP393965 | 奔驰 | 凌特 |  | 0 | 4/11/2018 13:13:13 | 4/11/2018 13:13:13 | 0
36784 | 885180763 | 南京德兴汽车车辆改装有限公司 | 客车 | 旅居车 | 德欣牌 | NDX5048XLJ | EQ6580WABDB | ZD25D14-5N | 柴油 | 国Ⅴ | 2499 | 100 | 1734 | 1728 | 215/75 R16C | -/2+1 | 3610 | 1540/2210 | 2 | 5750 | 2066 | 2880 | -1 | -1 | -1 | 3750 | -1 | 3250 | -1 | no | 6 | -1 | no | 150 | 2017 | 旅居系统有：水电，安全系统，卫生间等。车身外观及标识可喷涂或粘贴。选装侧滑门，推拉窗，外推窗，换气扇，空调（高2880mm），热水器（宽2066mm），遮阳棚及灯，电视系统，散热孔。配备桌椅，卧具，炊具，储物柜等旅居专用装置。 | no | 289 | 4×2 | 宽体 | 东风轻型发动机有限公司 | 4 | 281603 | 277065¦281603 | <10 | LGFB7A1J3HC101715 | 东风 | 御风 | model_ID是：：13880164和重复 | 0 | 4/11/2018 13:13:13 | 4/11/2018 13:13:13 | -1
36785 | 885190775 | 江苏友谊汽车有限公司 | 客车 | 殡仪车 | 友谊牌 | ZGT5041XBY1V | SH6521A2D5-L | SC25R136.1Q5 | 柴油 | 国Ⅴ | 2499 | 100 | 1734 | 1728 | 215/70R16LT | -/2 | 3100 | 1700/1850 | 2 | 5035 | 1998 | 2070 | -1 | -1 | -1 | 3550 | -1 | 2240 | -1 | no | 5 | -1 | no | 150 | 2017 | 发动机最大净功率：97.5kW | 9.3 | 285 | 4×2 | 宽体 | 上海柴油机股份有限公司 | 4 | 281604 | 281604 | <10 | LSKG4GC14HA093251 | 大通 | 大通V80 |  | 0 | 4/11/2018 13:13:13 | 4/11/2018 13:13:13 | 0
36786 | 885200799 | 安徽江淮汽车股份有限公司 | 客车 | 厢式运输车 | 江淮牌 | HFC5049XXYKMV | 承载式车身 | HFC4DE1-1D | 柴油 | 国Ⅴ | 2746 | 112 | 1760 | 1645 | 185/75R16LT | -/4 | 3570 | no | 2 | 5840 | 2098 | 2405 | -1 | -1 | -1 | 3755 | 1060 | 2500 | -1 | no | no | -1 | 3 | 130 | 2017 | 低顶车身对应整车高2200mm。ABS型号:ABS 8.1 EA106,厂家:博世汽车部件(苏州)有限公司。ISF2.8s5148T、HFC4DE1-1D发动机最大净功率分别为103.3kW、110kW,对应油耗分别为12.1L/100km、10.6L/100km。 | 10.6 | 300 | 4×2 | 宽体 | 安徽江淮汽车股份有限公司 | 4 | 281605 | 279106¦281605 | <10 | LJ11KBBD3H1504926 | 江淮 | 星锐 |  | 0 | 4/11/2018 13:13:13 | 4/11/2018 13:13:13 | 0
36787 | 885210733 | 北汽福田汽车股份有限公司 | 客车 | 冷藏车 | 福田牌 | BJ5039XLC-C5 | BJ6539B1PVA-C5 | 4Q20M | 汽油 | 国Ⅴ | 1998 | 95 | 1470 | 1465 | 195R15C | -/4 | 3050 | 1445/1705 | 2 | 5320 | 1695 | 2400 | -1 | -1 | -1 | 3150 | 875 | 2145 | -1 | no | no | -1 | 2 | 120 | 2017 | no | 10.1 | 298 | 4×2 | 窄体 | 北汽福田汽车股份有限公司 | 4 | 281607 | 281607 | 10-50 | LVCB2NVA0HS044905 | 福田 | 风景G7 |  | 0 | 4/11/2018 13:13:13 | 4/11/2018 13:13:13 | 0
36788 | 885220748 | 江苏九龙汽车制造有限公司 | 客车 | 旅居车 | 大马牌 | HKL5043XLJCE1 | HKL6602CE1 | DK5B | 柴油 | 国Ⅴ | 2982 | 110 | 1662 | 1662 | 225/75R16LT,6.5R16LT | -/4 | 3720 | 2100/2245 | 2 | 5995 | 2040 | 2780 | -1 | -1 | -1 | 4345 | -1 | 3560 | -1 | no | 6 | -1 | no | 100 | 2017 | 配备厨具,卧具,卫生设施等旅居生活设施和娱乐设施等专用装置。 | 11.7 | 295 | 4×2 | 中巴非公交 | 绵阳新晨动力机械有限公司 | 4 | 281608 | 276417¦277277¦281608 | <10 | LJSKA3BH6HD002616 | no | no | model_ID是：：12197119和重复 | 0 | 4/11/2018 13:13:13 | 4/11/2018 13:13:13 | -1
36789 | 885230743 | 南京汽车集团有限公司 | 客车 | 救护车 | 依维柯牌 | NJ5055XJHKD | NJ6705DYC | F1CE34818 | 柴油 | 国Ⅴ | 2998 | 107 | 1695 | 1540 | 6.50R16LT | -/3 | 4180 | no | 2 | 7193 | 2000 | 2875 | -1 | -1 | -1 | 5000 | -1 | 3350 | -1 | no | 11 | -1 | no | 135 | 2017 | no | no | 292 | 4×2 | 宽体 | 南京依维柯汽车有限公司发动机分公司 | 4 | 281609 | 277635¦281609 | <10 | LNVP1CA43HVT00232 | 南维柯 | 新宝迪 |  | 0 | 4/11/2018 13:13:13 | 4/11/2018 13:13:13 | 0
36790 | 885240780 | 湖州客车厂 | 客车 | 监测车 | 东方牌 | HZK5041XJE | NJ6565DC | F1CE34818 | 柴油 | 国Ⅴ | 2998 | 107 | 1695 | 1540 | 6.50R 16LT | -/3 | 3310 | 1620/2660 | 2 | 5580 | 2000 | 3360 | -1 | -1 | -1 | 4280 | -1 | 4085 | -1 | no | 3 | -1 | no | 140 | 2017 | no | no | 293 | 4×2 | 宽体 | 南京依维柯汽车有限公司发动机分公司 | 4 | 281610 | 281610 | <10 | LNVM1CA42HV200822 | 南维柯 | 宝迪/新宝迪 |  | 0 | 4/11/2018 13:13:13 | 4/11/2018 13:13:13 | 0
36791 | 885250723 | 东风特种汽车有限公司 | 客车 | 客车 | 东风牌 | EQ6581LTV | EQ6543K5AC | WP2.1Q95E50 | 柴油 | 国Ⅴ | 2088 | 70 | 1670 | 1525 | 6.50R16 | 2018-09-11 | 3100 | 1750/3280 | 2 | 5800 | 2050 | 2680 | -1 | -1 | -1 | 5030 | -1 | 3625 | -1 | no | 17 | -1 | no | 100 | 2017 | 该车发动机ECU已开通限速功能，配置排气制动及ABS防抱死系统。 | no | 298 | 4×2 | 中巴非公交 | 潍柴动力扬州柴油机有限责任公司 | 4 | 281611 | 281611 | <10 | LGF1686F0HF113847 | no | no |  | 0 | 4/11/2018 13:13:13 | 4/11/2018 13:13:13 | 0
36792 | 885260764 | 桂林客车工业集团有限公司 | 客车 | 城市客车 | 五菱牌 | GL6508GQV | no | LJ475QNE1 | 汽油 | 国Ⅴ | 1590 | 71 | 1675 | 1675 | 185R15C | -/- | 3570 | 1520/1680 | 2 | 5035 | 1900 | 2500 | -1 | -1 | -1 | 3200 | -1 | 1890 | -1 | no | 2018-11-17 | -1 | no | 68 | 2017 | 该车选装空调、选装单天窗、乘客门选装折叠门、选装车轮装饰罩;该车有OBD;安装限速装置; | 11.2 | 291 | 4×2 | 中巴公交 | 柳州五菱汽车有限责任公司柳州机械厂 | 4 | 281612 | 281612 | <10 | LGLAA2B10HK301648 | no | no | model_ID是：：3407169和重复 | 0 | 4/11/2018 13:13:13 | 4/11/2018 13:13:13 | -1
36793 | 885270735 | 江西江铃汽车集团改装车股份有限公司 | 客车 | 警犬运输车 | 江铃全顺牌 | JX5036XJQZK | JX6533P-M5 | ECOBOOST4G20B5L | 汽油 | 国Ⅴ | 1997 | 149 | 1736 | 1720 | 215/75R16LT | -/1 | 3300 | 1510/1790 | 2 | 5341 | 2032 | 2550 | -1 | -1 | -1 | 3300 | -1 | 2300 | -1 | no | 6 | -1 | no | 156 | 2017 | no | 9.7 | 301 | 4×2 | 宽体 | 江铃汽车股份有限公司 | 4 | 281613 | 281613 | <10 | LJXCM3FC1HTV23155 | 江铃全顺 | 新全顺 |  | 0 | 4/11/2018 13:13:13 | 4/11/2018 13:13:13 | 0
36794 | 885280728 | 南京汽车集团有限公司 | 客车 | 乘用车 | 依维柯牌 | NJ6495DCM | NJ6475DYCM | SOFIM8140.47Z5 | 柴油 | 国Ⅴ | 2499 | 90 | 1721 | 1692 | 215/75R16LT | -/5 | 2800 | no | 2 | 4905 | 2000 | 2530 | -1 | -1 | -1 | 3550 | -1 | 2470 | -1 | no | 5 | -1 | no | 130 | 2017 | no | no | 301 | 4×2 | 宽体 | 南京依维柯汽车有限公司发动机分公司 | 4 | 281614 | 281614 | <10 | LNPHBUAG2HVL00716 | 南维柯 | 宝迪/新宝迪 | model_ID是：：7642158和重复 | 0 | 4/11/2018 13:13:13 | 4/11/2018 13:13:13 | -1
36795 | 885290730 | 江阴市汽车改装厂 | 客车 | 安检车 | 神探牌 | JYG5041XAJ | JX6651T-N5 | DURATORQ4D225H | 柴油 | 国Ⅴ | 2198 | 100 | 1745 | 1642 | 185/75R16LT | -/3 | 3750 | 1550/2700 | 2 | 6503 | 2095 | 2830 | -1 | -1 | -1 | 4250 | -1 | 3925 | -1 | no | 5 | -1 | no | 145 | 2017 | no | no | 300 | 4×2 | 宽体 | 江铃汽车股份有限公司 | 4 | 281615 | 281615 | <10 | LJXBHDJE1HT102454 | 江铃全顺 | 新世代全顺 |  | 0 | 4/11/2018 13:13:13 | 4/11/2018 13:13:13 | 0
36796 | 885300743 | 河北长安汽车有限公司 | 客车 | 厢式运输车 | 长安牌 | SC5023XXYKAB5 | 承载式车身 | 4G15S | 汽油 | 国Ⅴ | 1488 | 80 | 1445 | 1440 | 185R14LT | -/5 | 3050 | 855/1495 | 2 | 4805 | 1715 | 1990 | -1 | -1 | -1 | 2350 | 650 | 1440 | -1 | no | no | -1 | 2+2 | 130 | 2017 | 带IUPR监测功能;选装去掉前雾灯,2+2人座时整备质量1440kg,载质量650kg;发动机净功率为77kW。 | 8 | 301 | 4×2 | 窄体 | 哈尔滨东安汽车动力股份有限公司 | 4 | 281617 | 279296¦279493¦281617 | <10 | LS4ASB3E2HG648820 | 长安 | 睿行M80 |  | 0 | 4/11/2018 13:13:13 | 4/11/2018 13:13:13 | 0
36797 | 885310762 | 湖北俊浩专用汽车有限公司 | 客车 | 旅居车 | 多士星牌 | JHW5041XLJ5 | NJ1045DFCZ | F1CE34818 | 柴油 | 国Ⅴ | 2998 | 107 | 1695 | 1754 | 195/75R16LT | -/7 | 3310 | 1650/2830 | 2 | 5995 | 2310 | 3100 | -1 | -1 | -1 | 4480 | -1 | 4090 | -1 | no | 6 | -1 | no | 135 | 2017 | no | no | 288 | 4×2 | 宽体 | 南京依维柯汽车有限公司发动机分公司 | 4 | 281618 | 280715¦281618 | <10 | LNYSBKA45HV600584 | 南维柯 | 宝迪 | model_ID是：：15054162和重复 | 0 | 4/11/2018 13:13:13 | 4/11/2018 13:13:13 | -1
36798 | 885320714 | 江西江铃汽车集团改装车股份有限公司 | 客车 | 检测车 | 江铃全顺牌 | JX5049XJCMK | JX6581TA-M5 | DURATORQ4D225H | 柴油 | 国Ⅴ | 2198 | 100 | 1740 | 1704 | 215/75R16LT | -/2 | 3750 | 1700/2000 | 2 | 5780 | 2000 | 2590 | -1 | -1 | -1 | 3700 | -1 | 2850 | -1 | no | 6 | -1 | no | 145 | 2017 | no | no | 301 | 4×2 | 宽体 | 江铃汽车股份有限公司 | 4 | 281619 | 281619 | <10 | LJXBHDJD6HT101887 | 江铃全顺 | 新世代全顺 |  | 0 | 4/11/2018 13:13:13 | 4/11/2018 13:13:13 | 0
36799 | 885330773 | 包头北方创业专用汽车有限责任公司 | 客车 | 救护车 | 北地牌 | ND5040XJH-M5 | JX6501TA-L5 | DURATORQ4D225H | 柴油 | 国Ⅴ | 2198 | 100 | 1745 | 1700 | 215/75R16LT | -/2 | 2933 | 1550/2000 | 2 | 4963 | 2000 | 2550 | -1 | -1 | -1 | 3550 | -1 | 2600 | -1 | no | 6 | -1 | no | 140 | 2017 | 车辆外部标识图案及字样按用户需求喷涂或粘贴。 | no | 288 | 4×2 | 宽体 | 江铃汽车股份有限公司 | 4 | 281620 | 281620 | <10 | LJXBMDDBXHT042803 | 江铃全顺 | 新世代全顺 |  | 0 | 4/11/2018 13:13:13 | 4/11/2018 13:13:13 | 0
36800 | 885340726 | 金龙联合汽车工业(苏州)有限公司 | 客车 | 客车 | 海格牌 | KLQ6609E5 | KLQ6601AE5 | YC4FA130-50 | 柴油 | 国Ⅴ | 2982 | 95 | 1830 | 1600 | 215/75R17.5 | 2018-11-10 | 3308 | no | 2 | 5995 | 2270 | 2950 | -1 | -1 | -1 | 5810 | -1 | 4300 | -1 | no | 19 | -1 | no | 100 | 2017 | no | no | 300 | 4×2 | 中巴非公交 | 广西玉柴机器股份有限公司 | 4 | 281621 | 281621 | <10 | LKLS1AS56HA726574 | no | no | model_ID是：：4295161和重复 | 0 | 4/11/2018 13:13:13 | 4/11/2018 13:13:13 | -1
36801 | 885350780 | 厦门金龙联合汽车工业有限公司 | 客车 | 检测车 | 金龙牌 | XMQ5040XJC05 | no | SC28R143.1Q5A | 柴油 | 国Ⅴ | 2776 | 105 | 1700 | 1720 | 235/65R16C | 1+-/3 | 3665 | no | 2 | 5945 | 2040 | 2855 | -1 | -1 | -1 | 3940 | -1 | 3475 | -1 | no | 5 | -1 | no | 145 | 2017 | no | no | 299 | 4×2 | 宽体 | 上海柴油机股份有限公司 | 4 | 281622 | 281622 | <10 | LA69AAA62HB512586 | 厦门金龙 | 凯特 |  | 0 | 4/11/2018 13:13:13 | 4/11/2018 13:13:13 | 0
36802 | 885360786 | 南京汽车集团有限公司 | 客车 | 工程车 | 依维柯牌 | NJ5045XGCZA | NJ6585AYC-1 | SOFIM8140.43S5 | 柴油 | 国Ⅴ | 2798 | 95 | 1695 | 1540 | 6.50R16LT | -/7 | 3310 | no | 2 | 5980 | 2020 | 2750 | 1240 | 1840 | 590 | 4480 | 1000 | 2700 | -1 | no | 12 | -1 | no | 120 | 2017 | no | no | 299 | 4×2 | 宽体 | 南京依维柯汽车有限公司发动机分公司 | 4 | 281623 | 277380¦277905¦281623 | <10 | LNVF1CA33HVT01500 | 南维柯 | 得意 | model_ID是：：13597187和重复 | 0 | 4/11/2018 13:13:13 | 4/11/2018 13:13:13 | -1
36803 | 885370727 | 上海汽车商用车有限公司 | 客车 | 多用途乘用车 | 大通牌 | SH6521A2D5 | no | SC25R136.1Q5 | 柴油 | 国Ⅴ | 2499 | 100 | 1734 | 1728 | 215/75R16LT | -/2 | 3100 | 1760/2040 | 2 | 4950 | 1998 | 2132 | -1 | -1 | -1 | 3800 | -1 | 2350 | -1 | no | 5 | -1 | no | 150 | 2017 | 选装低顶,选装侧踏步,前围,图形商标。发动机最大净功率:97.5kW。 | 9.3 | 290 | 4×2 | 宽体 | 上海柴油机股份有限公司 | 4 | 281624 | 281624 | <10 | LSKG4GC16HA101673 | 大通 | 大通V80 |  | 0 | 4/11/2018 13:13:13 | 4/11/2018 13:13:13 | 0
36804 | 885380792 | 湖州客车厂 | 客车 | 监测车 | 东方牌 | HZK5041XJE | NJ6565DC | F1CE34818 | 柴油 | 国Ⅴ | 2998 | 107 | 1695 | 1540 | 6.50R 16LT | -/3 | 3310 | 1620/2660 | 2 | 5490 | 2000 | 3150 | -1 | -1 | -1 | 4280 | -1 | 4085 | -1 | no | 3 | -1 | no | 140 | 2017 | no | no | 293 | 4×2 | 宽体 | 南京依维柯汽车有限公司发动机分公司 | 4 | 281625 | 281625 | <10 | LNVM1CA41GVN01211 | 南维柯 | 宝迪/新宝迪 |  | 0 | 4/11/2018 13:13:13 | 4/11/2018 13:13:13 | 0
36805 | 885390736 | 中国重型汽车集团寿光泰丰专用汽车有限公司 | 客车 | 纯电动厢式运输车 | 泰汽牌 | TFC5040XXYBEV1 | no | BDLTZ070XS | 电 | no | -1 | 70 | 1720 | 1716 | 215/75R16LT | -/3 | 3665 | 2230/2260 | 2 | 5960 | 2020 | 2650 | -1 | -1 | -1 | 4490 | 1160 | 3200 | -1 | no | no | -1 | 2 | 100 | 2017 | 该产品为新能源车辆，新能源类型为纯电动；驾驶区与货仓有效隔离 | no | 300 | 4×2 | 宽体 | 山东泰丰制动系统科技股份有限公司 | 0 | 281626 | 281626 | 10-50 | LA96A3CD0H1TFC016 | 泰汽 | 泰汽 |  | 0 | 4/11/2018 13:13:13 | 4/11/2018 13:13:13 | 0
36806 | 885400751 | 鸿运汽车有限公司 | 客车 | 检测车 | 宏运牌 | HYD5047XJC5 | JX6581TA-M5 | DURATORQ4D225H | 柴油 | 国Ⅴ | 2198 | 100 | 1740 | 1704 | 215/75R16LT | -/2 | 3750 | 1700/2000 | 2 | 5780 | 2000 | 2360 | -1 | -1 | -1 | 3700 | -1 | 3115 | -1 | no | 3 | -1 | no | 145 | 2017 | no | no | 294 | 4×2 | 宽体 | 江铃汽车股份有限公司 | 4 | 281627 | 281627 | <10 | LJXBMDJD8HT121697 | 江铃全顺 | 新世代全顺 |  | 0 | 4/11/2018 13:13:13 | 4/11/2018 13:13:13 | 0
36807 | 885410730 | 上海汽车商用车有限公司 | 客车 | 救护车 | 大通牌 | SH5040XJHA2D5 | no | SC25R136.1Q5 | 柴油 | 国Ⅴ | 2499 | 100 | 1734 | 1728 | 215/75R16LT | -/2 | 3100 | 1760/2040 | 2 | 4950 | 1998 | 2510 | -1 | -1 | -1 | 3800 | -1 | 2560 | -1 | no | 6 | -1 | no | 150 | 2017 | 选装钢轮圈，不镀铬水箱面罩,图形商标。车辆外部标识及字样可按行业或用户要求喷涂或粘贴。专用装置描述:警示灯警报系统,自动上车担架,医疗器械柜。专用功能:院前急救和转运。 | no | 302 | 4×2 | 宽体 | 上海柴油机股份有限公司 | 4 | 281628 | 281628 | <10 | LSKG4GC16HA103181 | 大通 | 大通V80 | model_ID是：：13248135和重复 | 0 | 4/11/2018 13:13:13 | 4/11/2018 13:13:13 | -1
36808 | 885420726 | 上海汽车商用车有限公司 | 客车 | 多用途乘用车 | 大通牌 | SH6571A2D5 | no | SC25R136.1Q5 | 柴油 | 国Ⅴ | 2499 | 100 | 1734 | 1728 | 215/75R16LT | -/2 | 3850 | 1760/2040 | 2 | 5700 | 1998 | 2552 | -1 | -1 | -1 | 3800 | -1 | 2420 | -1 | no | 9 | -1 | no | 100 | 2017 | 该车选装推拉侧车窗,侧踏步,牌照装饰板,前围,图形商标。发动机最大净功率:97.5kW。 | 9.3 | 287 | 4×2 | 宽体 | 上海柴油机股份有限公司 | 4 | 281629 | 281629 | <10 | LSKG5GC15HA105307 | 大通 | 大通V80 |  | 0 | 4/11/2018 13:13:13 | 4/11/2018 13:13:13 | 0
36809 | 885430713 | 江苏卡威汽车工业集团股份有限公司 | 客车 | 纯电动厢式运输车 | 卡威牌 | JNQ5042XXYBEV | no | TZ238XSWT50ATJ | 电 | no | -1 | 50 | 1710 | 1716 | 215/75R16C | -/3 | 3250 | 1750/2250 | 2 | 5400 | 1998 | 2360 | -1 | -1 | -1 | 4000 | 1530 | 2340 | -1 | no | no | -1 | 2 | 100 | 2016 | 该产品为新能源车辆，新能源类型为纯电动，1.驱动电机峰值功率为100KW;2.产品为起步期技术阶段;选装前组合灯;ABS型号和生产厂家分别是YF-8,武汉元丰汽车电控系统有限公司;3.储能装置单体种类/生产企业:三元锂电池/力神动力电池系统有限公司;4.该车可在江苏省及国内其他示范运行区域销售. | no | 294 | 4×2 | 宽体 | 江苏微特利电机制造有限公司 | 0 | 281630 | 281630 | <10 | LA9AAC4G1GSJJN014 | 卡威 | 卡威 |  | 0 | 4/11/2018 13:13:13 | 4/11/2018 13:13:13 | 0
36810 | 885440788 | 上海汽车商用车有限公司 | 客车 | 救护车 | 大通牌 | SH5041XJHA2D5 | no | SC25R136.1Q5 | 柴油 | 国Ⅴ | 2499 | 100 | 1734 | 1728 | 215/75R16LT | -/2 | 3850 | 1760/2040 | 2 | 5700 | 1998 | 2715 | -1 | -1 | -1 | 3800 | -1 | 2660 | -1 | no | 7 | -1 | no | 150 | 2017 | 选装推拉侧车窗,换气扇,侧踏步。车辆外部标识及字样可按行业或用户要求喷涂或粘贴。专用装置描述:警示灯警报系统,自动上车担架,医疗器械柜。发动机最大净功率:97.5kW。 | no | 274 | 4×2 | 宽体 | 上海柴油机股份有限公司 | 4 | 281632 | 281632 | <10 | LSKG5GC15HA081543 | 大通 | 大通V80 |  | 0 | 4/11/2018 13:13:13 | 4/11/2018 13:13:13 | 0
36811 | 885450725 | 南京汽车集团有限公司 | 客车 | 运钞车 | 畅达牌 | NJ5049XYC51 | NJ5045XXYQA | SOFIM8140.43S5 | 柴油 | 国Ⅴ | 2798 | 95 | 1740 | 1704 | 215/75R16LT 10PR | -/6 | 2800 | 1550/2200 | 2 | 5170 | 2000 | 2495 | -1 | -1 | -1 | 3750 | 510 | 2915 | -1 | no | no | -1 | 2+3 | 125 | 2017 | no | no | 301 | 4×2 | 宽体 | 南京依维柯汽车有限公司发动机分公司 | 4 | 281633 | 281633 | <10 | LNYFBKA31HVN02287 | 南维柯 | 得意 |  | 0 | 4/11/2018 13:13:13 | 4/11/2018 13:13:13 | 0
36812 | 885460760 | 昆山专用汽车制造厂有限公司 | 客车 | 救护车 | 魁士牌 | KS5030XJH12 | SY6548G9Z3BH | 2TR | 汽油 | 国Ⅴ | 2693 | 111 | 1655 | 1650 | 195R15C | -/3 | 3110 | 1540/1710 | 2 | 5420 | 1880 | 2435 | -1 | -1 | -1 | 3250 | -1 | 2190 | -1 | no | 6 | -1 | no | 150 | 2017 | no | no | 301 | 4×2 | 窄体 | 日本丰田汽车公司 | 4 | 281634 | 281634 | <10 | LSYHKBCGXFK054016 | 金杯 | 大海狮 |  | 0 | 4/11/2018 13:13:13 | 4/11/2018 13:13:13 | 0
36813 | 885470717 | 张家港市沙洲车辆有限公司 | 客车 | 旅居车 | 众田牌 | ZTP5041XLJ | SH1041A7D5-P | SC25R136.1Q5 | 柴油 | 国Ⅴ | 2499 | 100 | 1734 | 1830 | 215/75R16LT | -/3 | 3850 | no | 2 | 5995 | 2330 | 3050 | -1 | -1 | -1 | 4100 | -1 | 3300 | -1 | no | 6 | -1 | no | 150 | 2017 | no | no | 302 | 4×2 | 宽体 | 上海柴油机股份有限公司 | 4 | 281635 | 281635 | <10 | LSH14JTC0GA621246 | 大通 | 大通V80 |  | 0 | 4/11/2018 13:13:13 | 4/11/2018 13:13:13 | 0
36814 | 885480794 | 北汽福田汽车股份有限公司 | 客车 | 多用途乘用车 | 福田牌 | BJ6489BDPVA-A5 | no | 4Q20M | 汽油 | 国Ⅴ | 1998 | 95 | 1470 | 1465 | 195/70R15LT | -/4 | 2570 | 1110/1410 | 2 | 4840 | 1695 | 2240 | -1 | -1 | -1 | 2520 | -1 | 1775 | -1 | no | 6 | -1 | no | 135 | 2017 | no | 9.2 | 292 | 4×2 | 窄体 | 北汽福田汽车股份有限公司 | 4 | 281636 | 281636 | <10 | LVCP2FVA2HS120037 | 福田 | 风景G7 | model_ID是：：3802140和重复 | 0 | 4/11/2018 13:13:13 | 4/11/2018 13:13:13 | -1
36815 | 885490710 | 上海汽车商用车有限公司 | 客车 | 厢式运输车 | 大通牌 | SH5040XXYA7D5-L | no | SC25R136.1Q5 | 柴油 | 国Ⅴ | 2499 | 100 | 1734 | 1728 | 215/75R16LT | -/2 | 3100 | 1700/1850 | 2 | 4950 | 1998 | 2070 | -1 | -1 | -1 | 3550 | 1010 | 2150 | -1 | no | no | -1 | 3+3 | 150 | 2017 | 驾驶区与货舱有有效隔离;选装前雾灯,图形商标;该车不装后踏步,发动机最大净功率:97.5kW. | 9.3 | 288 | 4×2 | 宽体 | 上海柴油机股份有限公司 | 4 | 281637 | 278008¦281637 | <10 | LSKG4GC17HA103920 | 大通 | 大通V80 |  | 0 | 4/11/2018 13:13:13 | 4/11/2018 13:13:13 | 0
36816 | 885500779 | 襄阳九州汽车有限公司 | 客车 | 救护车 | 九州牌 | SYC5046XJH5 | JX6570T-M5 | JX493ZLQ5 | 柴油 | 国Ⅴ | 2771 | 85 | 1692 | 1700 | 225/70R15LT | -/3 | 3570 | 1620/1890 | 2 | 5696 | 1972 | 2465 | -1 | -1 | -1 | 3510 | -1 | 2488 | -1 | no | 7 | -1 | no | 120 | 2017 | no | no | 299 | 4×2 | 宽体 | 江铃汽车股份有限公司 | 4 | 281638 | 276285¦277893¦281078¦281638 | <10 | LEFCMCHC7HT113358 | 江铃 | 特顺 |  | 0 | 4/11/2018 13:13:13 | 4/11/2018 13:13:13 | 0
36817 | 885510777 | 烟台舒驰客车有限责任公司 | 客车 | 纯电动厢式运输车 | 舒驰牌 | YTK5040XXYEV6 | no | TZ210XSTY535 | 电 | no | 0 | 90 | 1706 | 1716 | 225/75R16LT | -/3 | 3665 | 2100/2390 | 2 | 5960 | 1995 | 2650 | -1 | -1 | -1 | 4490 | 1425 | 2870 | -1 | no | no | -1 | 3 | 100 | 2017 | 该产品为新能源车辆，新能源类型为纯电动，此车安装限速装置,限速100km/h，安装ABS刹车控制系统，具有辅助制动功能，驱动电机额定功率:50kW，峰值功率:90kW，储能装置种类为三元锂电池，可选装前照灯、后视镜、中网及前围造型,可选装后门踏板 | no | 302 | 4×2 | 宽体 | 武汉理工通宇新源动力有限公司 | 0 | 281639 | 281639 | <10 | LY1A31180H0001554 | 舒驰 | 舒驰 |  | 0 | 4/11/2018 13:13:13 | 4/11/2018 13:13:13 | 0
36818 | 885520719 | 中天高科特种车辆有限公司 | 客车 | 旅居车 | 中天之星牌 | TC5046XLJ5 | NJ1045DFCZ | F1CE34818 | 柴油 | 国Ⅴ | 2998 | 107 | 1695 | 1754 | 195/75R16LT | -/7 | 3310 | no | 2 | 5990 | 2360 | 3090 | -1 | -1 | -1 | 4480 | -1 | 3760 | -1 | no | 4 | -1 | no | 110 | 2017 | 车身喷涂或粘贴宣传文字,标识;车顶选装顶置空调,换气扇;车厢侧开仪器舱门。 | no | 301 | 4×2 | 宽体 | 南京依维柯汽车有限公司发动机分公司 | 4 | 281640 | 280817¦281640 | <10 | LNYSBKA42HVT00730 | 南维柯 | 新宝迪 |  | 0 | 4/11/2018 13:13:13 | 4/11/2018 13:13:13 | 0
36819 | 885530742 | 中车集团西安骊山汽车制造厂 | 客车 | 旅居车 | 骊山牌 | LS5041XLJ5 | SH1041A7D5-P | SC25R136.1Q5 | 柴油 | 国Ⅴ | 2499 | 100 | 1734 | 1830 | 215/75R16LT | -/3 | 3850 | 1870/2230 | 2 | 5970 | 2335 | 3150 | -1 | -1 | -1 | 4100 | -1 | 3650 | -1 | no | 6 | -1 | no | 150 | 2017 | 发动机最大净功率:97.5kW.有ABS装置 | no | 297 | 4×2 | 宽体 | 上海柴油机股份有限公司 | 4 | 281641 | 281641 | 10-50 | LSH14JTC1HA054689 | 大通 | 大通V80 |  | 0 | 4/11/2018 13:13:13 | 4/11/2018 13:13:13 | 0
36820 | 885540720 | 南京汽车集团有限公司 | 客车 | 工程车 | 依维柯牌 | NJ5045XGCZ5A-1 | NJ1045AFCS | SOFIM8140.43S5 | 柴油 | 国Ⅴ | 2798 | 95 | 1695 | 1540 | 6.50R16LT | -/7 | 3310 | no | 2 | 5980 | 2020 | 2490 | 1820 | 1840 | 590 | 4480 | 1195 | 2700 | -1 | no | 9 | -1 | no | 120 | 2017 | no | 12.95 | 301 | 4×2 | 宽体 | 南京依维柯汽车有限公司发动机分公司 | 4 | 281642 | 281642 | <10 | LNYFBKA30HVN00630 | 南维柯 | 得意 |  | 0 | 4/11/2018 13:13:13 | 4/11/2018 13:13:13 | 0
36821 | 885550750 | 安徽安凯汽车股份有限公司 | 客车 | 客车 | 安凯牌 | HFF6609KDE5FB | HFC6570KY1V | YC4FA115-50 | 柴油 | 国Ⅴ | 2982 | 85 | 1850 | 1600 | 7.00R16 | 2018-11-10 | 3308 | no | 2 | 5990 | 2250 | 2995 | -1 | -1 | -1 | 5800 | -1 | 4150 | -1 | no | 19 | -1 | no | 100 | 2017 | no | no | 302 | 4×2 | 中巴非公交 | 广西玉柴机器股份有限公司 | 4 | 281644 | 281117¦281644 | <10 | LJ166D3C0H3009535 | no | no | model_ID是：：524124和重复 | 0 | 4/11/2018 13:13:13 | 4/11/2018 13:13:13 | -1
36822 | 885560757 | 上海汽车商用车有限公司 | 客车 | 多用途乘用车 | 大通牌 | SH6501A2D5 | no | SC25R136.1Q5 | 柴油 | 国Ⅴ | 2499 | 100 | 1734 | 1728 | 215/75R16LT | -/2 | 3100 | 1550/1970 | 2 | 4950 | 1998 | 2132 | -1 | -1 | -1 | 3520 | -1 | 2240 | -1 | no | 9 | -1 | no | 150 | 2017 | 该车选装低顶,选装侧踏步,牌照装饰板,前围,图形商标,发动机最大净功率:97.5kW。 | 9.3 | 287 | 4×2 | 宽体 | 上海柴油机股份有限公司 | 4 | 281645 | 279518¦281512¦281645 | <10 | LSKG4GC14HA105513 | 大通 | 大通V80 | model_ID是：：5046149和重复 | 0 | 4/11/2018 13:13:13 | 4/11/2018 13:13:13 | -1
36823 | 885570734 | 东风特种汽车有限公司 | 客车 | 客车 | 东风牌 | EQ6608LTV | EQ6570K5AC | YC4FA115-50 | 柴油 | 国Ⅴ | 2982 | 85 | 1750 | 1586 | 7.00R16LT | 2018-09-11 | 3300 | 2200/3500 | 2 | 5990 | 2250 | 3020 | -1 | -1 | -1 | 5700 | -1 | 4200 | -1 | no | 19 | -1 | no | 95 | 2017 | 该车发动机ECU已开通限速功能，配置排气制动及ABS防抱死系统。 | no | 302 | 4×2 | 中巴非公交 | 广西玉柴机器股份有限公司 | 4 | 281646 | 277201¦281646 | 10-50 | LGF1797G0HF192737 | no | no | model_ID是：：8478124和重复 | 0 | 4/11/2018 13:13:13 | 4/11/2018 13:13:13 | -1
36824 | 885580791 | 重庆金冠汽车制造股份有限公司 | 客车 | 运钞车 | 圣路牌 | SLT5040XYCK1W | NJ5045XXYQA | SOFIM8140.43S5 | 柴油 | 国Ⅴ | 2798 | 95 | 1740 | 1704 | 215/75R16LT | -/3 | 2800 | 1530/2220 | 2 | 4990 | 2000 | 2530 | -1 | -1 | -1 | 3750 | 710 | 2650 | -1 | no | no | -1 | 3+3 | 125 | 2017 | no | 12.39 | 297 | 4×2 | 宽体 | 南京依维柯汽车有限公司发动机分公司 | 4 | 281647 | 281647 | <10 | LNYFBKA36FVN02105 | 南维柯 | 得意 |  | 0 | 4/11/2018 13:13:13 | 4/11/2018 13:13:13 | 0
36825 | 885590746 | 广东宝龙汽车有限公司 | 客车 | 运兵车 | 宝龙牌 | TBL5048XYB5 | JX6651T-N5 | DURATORQ4D225H | 柴油 | 国Ⅴ | 2198 | 100 | 1745 | 1642 | 185/75R16LT | -/3 | 3750 | 1550/2700 | 2 | 6650 | 2095 | 2780 | -1 | -1 | -1 | 4250 | -1 | 3100 | -1 | no | 15 | -1 | no | 145 | 2017 | ABS系统型号：6C11 2M110 A* | 12 | 302 | 4×2 | 宽体 | 江铃汽车股份有限公司 | 4 | 281648 | 281648 | <10 | LJXBHDJE6HT072240 | 江铃全顺 | 新世代全顺 |  | 0 | 4/11/2018 13:13:13 | 4/11/2018 13:13:13 | 0
36826 | 885600737 | 鸿运汽车有限公司 | 客车 | 检测车 | 宏运牌 | HYD5045XJCD | NJ6605DC | F1CE34818 | 柴油 | 国Ⅴ | 2998 | 107 | 1695 | 1540 | 6.50R16LT | -/3 | 3310 | 1620/2660 | 2 | 5990 | 2000 | 2920 | -1 | -1 | -1 | 4280 | -1 | 3690 | -1 | no | 3 | -1 | no | 140 | 2017 | no | no | 296 | 4×2 | 宽体 | 南京依维柯汽车有限公司发动机分公司 | 4 | 281649 | 281649 | <10 | LNVM1CA45HVL01532 | 南维柯 | 新宝迪 | model_ID是：：16988197和重复 | 0 | 4/11/2018 13:13:13 | 4/11/2018 13:13:13 | -1
36827 | 885610739 | 厦门金龙联合汽车工业有限公司 | 客车 | 商务车 | 金龙牌 | XMQ5042XSW34 | XMQ6552MEG4 | 3TZ | 汽油 | 国Ⅳ | 2693 | 120 | 1655 | 1650 | 195R15C | -/3 | 3110 | no | 2 | 5470 | 1885 | 2285 | -1 | -1 | -1 | 3510 | -1 | 2200 | -1 | no | 9 | -1 | no | 138 | 2017 | no | 12.9 | 278 | 4×2 | 窄体 | 绵阳新晨动力机械有限公司 | 4 | 281650 | 281650 | <10 | LA61BAA83HB518568 | 厦门金龙 | 凯歌 |  | 0 | 4/11/2018 13:13:13 | 4/11/2018 13:13:13 | 0
36828 | 885620761 | 沈阳华晨金杯汽车有限公司 | 客车 | 冷藏车 | 金杯牌 | SY5033XLCL-U3SBH | no | 4G21D4C | 汽油 | GB18352.5-2013 | 2003 | 91 | 1460 | 1440 | 195/70R15C | -/3 | 2920 | no | 2 | 5350 | 1690 | 2425 | -1 | -1 | -1 | 2900 | 760 | 1880 | -1 | no | no | -1 | 2+2 | 130 | 2017 | 该车型货仓与驾驶区有效隔离。选装前雾灯。发动机的最大净功率为82kw。带OBD。该车型装备冷藏运输制冷装置。选装的ABS系统生产厂家为博世汽车部件(苏州)有限公司,ABS系统的型号为2D21-3755 | no | 302 | 4×2 | 窄体 | 沈阳新光华晨汽车发动机有限公司 | 4 | 281651 | 277777¦280845¦281466¦281651 | 10-50 | LSYKKAAC1HK068325 | 金杯 | 海狮第五代 |  | 0 | 4/11/2018 13:13:13 | 4/11/2018 13:13:13 | 0
36829 | 885630787 | 上海汽车商用车有限公司 | 客车 | 客车 | 大通牌 | SH6601A4D5 | no | SC25R136.1Q5 | 柴油 | 国Ⅴ | 2499 | 100 | 1734 | 1728 | 215/75R16LT | -/3 | 4175 | 1870/2230 | 2 | 5995 | 1998 | 2372 | -1 | -1 | -1 | 4100 | -1 | 2530 | -1 | no | 17 | -1 | no | 100 | 2017 | 选装中顶、牌照装饰板、钢轮圈、不镀铬水箱面罩、图形商标.该车可以不装侧移门.发动机最大净功率:97.5kW. | 9.8 | 294 | 4×2 | 宽体 | 上海柴油机股份有限公司 | 4 | 281653 | 277032¦280278¦280372¦281119¦281653 | <10 | LSKG5GC14HA102558 | 大通 | 大通V80 | model_ID是：：9538136和重复 | 0 | 4/11/2018 13:13:13 | 4/11/2018 13:13:13 | -1
36830 | 885640711 | 上海汽车商用车有限公司 | 客车 | 客车 | 大通牌 | SH6601A4D5-N | no | SC25R136.1Q5 | 柴油 | 国Ⅴ | 2499 | 100 | 1734 | 1728 | 215/75R16LT | -/3 | 4175 | 1870/2230 | 2 | 5995 | 1998 | 2372 | -1 | -1 | -1 | 4100 | -1 | 2570 | -1 | no | 18 | -1 | no | 140 | 2017 | 该车不作为公路、旅游客车使用.选装中顶、推拉侧车窗、侧踏步、牌照装饰板、不镀铬水箱面罩、图形商标.发动机最大净功率:97.5kW. | 9.8 | 294 | 4×2 | 宽体 | 上海柴油机股份有限公司 | 4 | 281654 | 275766¦275769¦275886¦277025¦277903¦278865¦280073¦281038¦281654 | <10 | LSKG5GC14HA111681 | 大通 | 大通V80 | model_ID是：：9473154和重复 | 0 | 4/11/2018 13:13:13 | 4/11/2018 13:13:13 | -1
36831 | 885650795 | 奇瑞万达贵州客车股份有限公司 | 客车 | 客车 | 万达牌 | WD6608DC | EQ6570K5AC | YC4FA130-50 | 柴油 | 国Ⅴ | 2982 | 95 | 1750 | 1586 | 7.00R16LT | 2018-09-11 | 3300 | no | 2 | 5995 | 2230 | 3070 | -1 | -1 | -1 | 5820 | -1 | 4330 | -1 | no | 19 | -1 | no | 100 | 2017 | 该车已安装ABS。安装带有卫星定位功能的行驶记录仪。装备限速装置,限速100km /h。排气制动。 | 14.7 | 297 | 4×2 | 中巴非公交 | 广西玉柴机器股份有限公司 | 4 | 281656 | 281393¦281656 | <10 | LGF1797G2HF180055 | no | no | model_ID是：：1796122和重复 | 0 | 4/11/2018 13:13:13 | 4/11/2018 13:13:13 | -1
36832 | 885660731 | 湖北省齐星汽车车身股份有限公司 | 客车 | 旅居车 | 齐星牌 | QXC5048XLJA | NJ6605DC | F1CE34818 | 柴油 | 国Ⅴ | 2998 | 107 | 1695 | 1540 | 6.50R16LT | -/3 | 3310 | 1620/2660 | 2 | 5990 | 2030 | 2920 | -1 | -1 | -1 | 4280 | -1 | 3872 | -1 | no | 5 | -1 | no | 140 | 2017 | no | no | 287 | 4×2 | 宽体 | 南京依维柯汽车有限公司发动机分公司 | 4 | 281657 | 281657 | <10 | LNVM1CA46GV900759 | 南维柯 | 新宝迪 |  | 0 | 4/11/2018 13:13:13 | 4/11/2018 13:13:13 | 0
36833 | 885670742 | 上海汽车商用车有限公司 | 客车 | 流动服务车 | 大通牌 | SH5041XDWA2D5-B | no | SC25R136.1Q5 | 柴油 | 国Ⅴ | 2499 | 100 | 1734 | 1728 | 215/75R16LT | -/2 | 3850 | 1760/2040 | 2 | 5910 | 1998 | 2552 | -1 | -1 | -1 | 3800 | -1 | 2520 | -1 | no | 3 | -1 | no | 150 | 2017 | 选装推拉侧车窗,侧踏步,钢轮圈,后踏步,图形商标,车辆外部标识及字样可按行业或用户要求喷涂或粘贴.可按用户要求配备流动服务专用设备.装备工作台,工具箱等流动服务专用设备.发动机最大净功率:97.5kW. | no | 275 | 4×2 | 宽体 | 上海柴油机股份有限公司 | 4 | 281658 | 281658 | <10 | LSKG5GC17HA108273 | 大通 | 大通V80 |  | 0 | 4/11/2018 13:13:13 | 4/11/2018 13:13:13 | 0
36834 | 885680730 | 南京汽车集团有限公司 | 客车 | 流动服务车 | 畅达牌 | NJ5058XDW51 | NJ5055XXYD | SOFIM8140.43S5 | 柴油 | 国Ⅴ | 2798 | 95 | 1695 | 1540 | 6.50R16LT 12PR | -/8 | 3950 | 1760/3440 | 2 | 6940 | 2000 | 2850 | -1 | -1 | -1 | 5200 | 660 | 4150 | -1 | no | 4 | -1 | no | 115 | 2017 | no | no | 299 | 4×2 | 宽体 | 南京依维柯汽车有限公司发动机分公司 | 4 | 281660 | 281660 | <10 | LNYEBKA32HVT01221 | 南维柯 | 宝迪/新宝迪 |  | 0 | 4/11/2018 13:13:13 | 4/11/2018 13:13:13 | 0
36835 | 885690769 | 河北长安汽车有限公司 | 客车 | 多用途乘用车 | 长安牌 | SC6520AB5 | 承载式车身 | 4G94S | 汽油 | 国Ⅴ | 1999 | 91 | 1445 | 1450 | 195/70R15C | -/5 | 3250 | 1035/1565 | 2 | 5180 | 1744 | 1990 | -1 | -1 | -1 | 2600 | -1 | 1665 | -1 | no | 6 | -1 | no | 130 | 2018 | 带IUPR,选装去掉前雾灯;选装另一种车轮装饰罩;选装全封闭式侧窗玻璃;后门选装背掀门;选装不同款式的前格栅装饰件;选装不同款式的前组合灯总成;乘客人数为6人背掀门时整备质量为1665kg;ABS型号:WX80;生产厂:浙江万向精工有限公司;发动机净功率87Kw。 | 8.7 | 300 | 4×2 | 宽体 | 哈尔滨东安汽车动力股份有限公司 | 4 | 281661 | 276565¦278923¦281661 | 100-200 | LS4AFU2A0JG692707 | 长安 | 睿行M90 |  | 0 | 4/11/2018 13:13:13 | 4/11/2018 13:13:13 | 0
36836 | 885700753 | 奇瑞商用车(安徽)有限公司 | 客车 | 轻型客车 | 威麟牌 | SQR6544H13 | no | 3TZ | 汽油 | 国Ⅳ | 2693 | 120 | 1655 | 1650 | 215/75R16LT | -/4 | 3110 | 1682/1828 | 2 | 5410 | 1920 | 2290 | -1 | -1 | -1 | 3510 | -1 | 2300 | -1 | no | 14 | -1 | no | 100 | 2018 | no | 13.2 | 285 | 4×2 | 窄体 | 绵阳新晨动力机械有限公司 | 4 | 281663 | 281663 | <10 | LVME2A4A1JB320145 | 奇瑞 | 威麟H5 |  | 0 | 4/11/2018 13:13:13 | 4/11/2018 13:13:13 | 0
36837 | 885710722 | 上海汽车商用车有限公司 | 客车 | 流动服务车 | 大通牌 | SH5041XDWA2D5 | no | SC25R136.1Q5 | 柴油 | 国Ⅴ | 2499 | 100 | 1734 | 1728 | 215/75R16LT | -/2 | 3850 | 1760/2040 | 2 | 5910 | 1998 | 2680 | -1 | -1 | -1 | 3800 | -1 | 2660 | -1 | no | 5 | -1 | no | 150 | 2017 | 选装推拉窗,后踏步,图形商标。车辆外部标识及字样可按行业或用户要求喷涂或粘贴。发动机最大净功率:97.5kW. | no | 292 | 4×2 | 宽体 | 上海柴油机股份有限公司 | 4 | 281664 | 281664 | <10 | LSKG5GC11HA093236 | 大通 | 大通V80 |  | 0 | 4/11/2018 13:13:13 | 4/11/2018 13:13:13 | 0
36838 | 885720761 | 江铃汽车股份有限公司 | 客车 | 多用途乘用车 | 江铃牌 | JX6490T-L5 | 承载式车身 | JX493ZLQ5 | 柴油 | 国Ⅴ | 2771 | 85 | 1692 | 1700 | 215/70R15LT | -/3 | 2835 | 1710/1800 | 2 | 4944 | 1972 | 2025 | -1 | -1 | -1 | 3510 | -1 | 1955 | -1 | no | 6 | -1 | no | 120 | 2018 | no | 9.2 | 294 | 4×2 | 宽体 | 江铃汽车股份有限公司 | 4 | 281665 | 281665 | 100-200 | LEFCLCCB0JT010757 | 江铃 | 特顺 |  | 0 | 4/11/2018 13:13:13 | 4/11/2018 13:13:13 | 0
36839 | 885730711 | 南京汽车集团有限公司 | 客车 | 乘用车 | 依维柯牌 | NJ6565DCM | NJ6525DYCM | SOFIM8140.47Z5 | 柴油 | 国Ⅴ | 2499 | 90 | 1695 | 1540 | 6.50R16LT | -/6 | 3310 | no | 2 | 5580 | 2000 | 2790 | -1 | -1 | -1 | 4280 | -1 | 2650 | -1 | no | 5 | -1 | no | 120 | 2018 | no | no | 301 | 4×2 | 宽体 | 南京依维柯汽车有限公司发动机分公司 | 4 | 281666 | 281666 | 100-200 | LNPHBUAG0JV100195 | 南维柯 | 宝迪/新宝迪 |  | 0 | 4/11/2018 13:13:13 | 4/11/2018 13:13:13 | 0
36840 | 885740789 | 沈阳华晨金杯汽车有限公司 | 客车 | 工程车 | 金杯牌 | SY5033XGC-D2SBH | SY6513D2S3BH | 4G21C | 汽油 | GB18352.5-2013 | 2021 | 76 | 1460 | 1440 | 195/70R15C | -/5 | 2590 | no | 2 | 5020 | 1690 | 2225 | -1 | -1 | -1 | 2800 | -1 | 1750 | -1 | no | 10 | -1 | no | 130 | 2018 | 选装高顶；选装前部灯具、前雾灯、后部灯具、后保险杠。带OBD。 | no | 297 | 4×2 | 窄体 | 沈阳新光华晨汽车发动机有限公司 | 4 | 281667 | 281667 | <10 | LSYKDAAA4JK003662 | 金杯 | 海狮第五代 |  | 0 | 4/11/2018 13:13:13 | 4/11/2018 13:13:13 | 0
36841 | 885750759 | 重庆金冠汽车制造股份有限公司 | 客车 | 救护车 | 圣路牌 | SLT5041XJHE1W | JX6581TA-M5 | DURATORQ4D225H | 柴油 | 国Ⅴ | 2198 | 100 | 1740 | 1704 | 215/75R16LT | -/2 | 3750 | 1700/2000 | 2 | 5780 | 2000 | 2590 | -1 | -1 | -1 | 3700 | -1 | 2770 | -1 | no | 7 | -1 | no | 145 | 2018 | no | 12 | 297 | 4×2 | 宽体 | 江铃汽车股份有限公司 | 4 | 281668 | 281668 | <10 | LJXBHDJD1HT122582 | 江铃全顺 | 新世代全顺 |  | 0 | 4/11/2018 13:13:13 | 4/11/2018 13:13:13 | 0
36842 | 885760793 | 沈阳华晨金杯汽车有限公司 | 客车 | 救护车 | 金杯牌 | SY5039XJH-D4S1BH | no | V19 | 汽油 | 国Ⅴ | 1997 | 78 | 1470 | 1465 | 195/70R15C | -/3 | 2570 | no | 2 | 4880 | 1700 | 2295 | -1 | -1 | -1 | 2900 | -1 | 1800 | -1 | no | 6 | -1 | no | 140 | 2018 | 选装前雾灯,选装后雨刮器,倒车雷达。发动机最大净功率为71kW。带OBD。该车型装备有救护及运送伤,病员等救护相关的设备。 | no | 267 | 4×2 | 窄体 | 绵阳新晨动力机械有限公司 | 4 | 281669 | 281669 | 10-50 | LSY8CAAA0JK004465 | 金杯 | 新海狮 |  | 0 | 4/11/2018 13:13:13 | 4/11/2018 13:13:13 | 0
36843 | 885770746 | 郑州宇通客车股份有限公司 | 客车 | 幼儿专用校车 | 宇通牌 | ZK6579DX53 | ZK6559CD5 | CA4DC3-10E5 | 柴油 | 国Ⅴ | 3000 | 79 | 1594 | 1430 | 225/75R16LT | 2018-03-04 | 3300 | no | 2 | 5740 | 1920 | 2620 | -1 | -1 | -1 | 5170 | -1 | 4210 | -1 | no | 19 | -1 | no | 80 | 2018 | no | no | 303 | 4×2 | 中巴非公交 | 道依茨一汽(大连)柴油机有限公司 | 4 | 281670 | 276579¦281670 | <10 | LZYTGTB27J1002420 | no | no |  | 0 | 4/11/2018 13:13:13 | 4/11/2018 13:13:13 | 0
36844 | 885780768 | 河北长安汽车有限公司 | 客车 | 救护车 | 长安牌 | SC5030XJHCC5 | SC6520CC5 | 4G94S | 汽油 | 国Ⅴ | 1999 | 91 | 1445 | 1450 | 195/70R15C | -/5 | 3250 | 1035/1565 | 2 | 5180 | 1744 | 2380 | -1 | -1 | -1 | 2600 | -1 | 1745 | -1 | no | 6 | -1 | no | 130 | 2018 | 带IUPR,选装去掉前雾灯;选装铝轮毂,选装另一种车轮装饰罩;ABS型号:WX80;生产厂:浙江万向精工有限公司,发动机净功率87Kw。 | 8.7 | 301 | 4×2 | 宽体 | 哈尔滨东安汽车动力股份有限公司 | 4 | 281671 | 281671 | <10 | LS4AFU3A8JG712524 | 长安 | 睿行M90 |  | 0 | 4/11/2018 13:13:13 | 4/11/2018 13:13:13 | 0
36845 | 885790799 | 江苏九龙汽车制造有限公司 | 客车 | 轻型客车 | 大马牌 | HKL6600CE | JS6580TDP | DK5B | 柴油 | 国Ⅴ | 2982 | 110 | 1655 | 1650 | 215/75R16LT | -/4 | 3720 | 1980/2000 | 2 | 5990 | 1880 | 2320 | -1 | -1 | -1 | 3980 | -1 | 2550 | -1 | no | 15 | -1 | no | 100 | 2018 | 选装限速装置，限速100km/h | 11.2 | 302 | 4×2 | 窄体 | 绵阳新晨动力机械有限公司 | 4 | 281672 | 281672 | <10 | LJSKA3BH8JD000601 | 大马 | A6 |  | 0 | 4/11/2018 13:13:13 | 4/11/2018 13:13:13 | 0
36846 | 885800798 | 厦门金龙联合汽车工业有限公司 | 客车 | 客车 | 金龙牌 | XMQ6608AYD5D | XMQ6570RD5 | YC4FA115-50 | 柴油 | 国Ⅴ | 2982 | 85 | 1830 | 1600 | 7.00R16LT | 2018-11-10 | 3300 | no | 2 | 5995 | 2270 | 2850 | -1 | -1 | -1 | 5850 | -1 | 4350 | -1 | no | 15 | -1 | no | 100 | 2018 | 该车已安装限速装置，限速100km/h。 | 14 | 302 | 4×2 | 中巴非公交 | 广西玉柴机器股份有限公司 | 4 | 281673 | 281673 | <10 | LA6S1AS42JC304061 | no | no |  | 0 | 4/11/2018 13:13:13 | 4/11/2018 13:13:13 | 0
36847 | 885810761 | 南京汽车集团有限公司 | 客车 | 多用途乘用车 | 依维柯牌 | NJ6525ECM | NJ6485EYCM | F1CE34818 | 柴油 | 国Ⅴ | 2998 | 107 | 1738 | 1704 | 215/75R16LT | 2018-01-01 | 3000 | no | 2 | 5151 | 2011 | 2307 | -1 | -1 | -1 | 3550 | -1 | 2450 | -1 | no | 7 | -1 | no | 140 | 2018 | no | no | 301 | 4×2 | 宽体 | 南京依维柯汽车有限公司发动机分公司 | 4 | 281674 | 281674 | 10-50 | LNPHDTAG3JV100390 | 南维柯 | 欧胜 |  | 0 | 4/11/2018 13:13:13 | 4/11/2018 13:13:13 | 0
36848 | 885820740 | 江铃汽车股份有限公司 | 客车 | 厢式运输车 | 江铃牌 | JX5040XXYTH-M5 | 承载式车身 | JX493ZLQ5 | 柴油 | 国Ⅴ | 2771 | 85 | 1692 | 1700 | 225/70R15LT | -/3 | 3570 | 1620/1890 | 2 | 5696 | 1972 | 2625 | -1 | -1 | -1 | 3510 | 1350 | 1965 | -1 | no | no | -1 | 3 | 120 | 2018 | no | 8.6 | 296 | 4×2 | 宽体 | 江铃汽车股份有限公司 | 4 | 281675 | 281675 | <10 | LEFBHCHC1JT021264 | 江铃 | 特顺 |  | 0 | 4/11/2018 13:13:13 | 4/11/2018 13:13:13 | 0
36849 | 885830769 | 东风特种汽车有限公司 | 客车 | 客车 | 东风牌 | EQ6607LTV | EQ6570K5AC | YC4FA130-50 | 柴油 | 国Ⅴ | 2982 | 95 | 1750 | 1586 | 205/75R17.5 | 2018-09-11 | 3300 | 2200/3500 | 2 | 5990 | 2250 | 2990 | -1 | -1 | -1 | 5700 | -1 | 4200 | -1 | no | 19 | -1 | no | 95 | 2018 | 该车发动机ECU已开通限速功能，配置排气制动及ABS防抱死系统。 | no | 294 | 4×2 | 中巴非公交 | 广西玉柴机器股份有限公司 | 4 | 281676 | 280086¦280288¦281676 | <10 | LGF1797G0JF100421 | no | no |  | 0 | 4/11/2018 13:13:13 | 4/11/2018 13:13:13 | 0
36850 | 885840750 | 东风汽车股份有限公司 | 客车 | 检测车 | 东风牌 | EQ5040XJC5A1 | no | ZD25D14-5N | 柴油 | 国Ⅴ | 2499 | 100 | 1734 | 1728 | 215/75 R16C | -/2+1 | 3610 | 1540/2310 | 2 | 5750 | 2036 | 2375 | -1 | -1 | -1 | 3850 | -1 | 3300 | -1 | no | 5 | -1 | no | 150 | 2018 | 1、该车可按用户要求配备检测作业专用设备,装备工作台,工具箱等检测作业专用设备,车辆外部标识及字样可按行业或用户要求喷涂或粘贴。2、可选装侧上掀窗,侧爆闪灯,盲窗,高杆照明灯,云台摄像头等仪器及设备。车顶或车尾可选装设备台架及后爬梯, | no | 298 | 4×2 | 宽体 | 东风轻型发动机有限公司 | 4 | 281677 | 281677 | <10 | LGFB7A2J3JC100004 | 东风 | 御风 |  | 0 | 4/11/2018 13:13:13 | 4/11/2018 13:13:13 | 0
36851 | 885850778 | 郑州宇通客车股份有限公司 | 客车 | 幼儿专用校车 | 宇通牌 | ZK6685DX53 | ZK6655CD5 | WP3.7Q130E50 | 柴油 | 国Ⅴ | 3660 | 96 | 1875 | 1634 | 215/75R17.5 | 2018-04-05 | 3700 | no | 2 | 6795 | 2270 | 3040 | -1 | -1 | -1 | 7200 | -1 | 5600 | -1 | no | 36 | -1 | no | 80 | 2018 | 该车使用真空轮胎，装有ABS轮胎防抱死装置，行车记录仪带GPS功能，此车已安装限速装置，限速80Km/h，有超速报警功能 | no | 301 | 4×2 | 中巴非公交 | 潍柴动力扬州柴油机有限责任公司 | 4 | 281678 | 276010¦280406¦281678 | <10 | LZYTFTB23J1001980 | no | no |  | 0 | 4/11/2018 13:13:13 | 4/11/2018 13:13:13 | 0
36852 | 885860733 | 昆山专用汽车制造厂有限公司 | 客车 | 商务车 | 魁士牌 | KS5031XSW5 | SY6513D5S3BH | V20 | 汽油 | GB18352.5-2013 | 2020 | 81 | 1450 | 1430 | 185R14 | -/5 | 2590 | 1280/1520 | 2 | 5070 | 1690 | 1935 | -1 | -1 | -1 | 2800 | -1 | 1650 | -1 | no | 7 | -1 | no | 130 | 2018 | no | no | 277 | 4×2 | 窄体 | 绵阳新晨动力机械有限公司 | 4 | 281679 | 281679 | <10 | LSYHDAAB7EK047776 | 金杯 | 海狮第五代 |  | 0 | 4/11/2018 13:13:13 | 4/11/2018 13:13:13 | 0
36853 | 885870774 | 江西江铃汽车集团改装车股份有限公司 | 客车 | 旅居车 | 江铃全顺牌 | JX5049XLJML25 | JX1045TJA25 | DURATORQ4D225H | 柴油 | 国Ⅴ | 2198 | 100 | 1745 | 1642 | 185/75R16LT | -/3 | 3750 | 1540/2710 | 2 | 5990 | 2360 | 3000 | -1 | -1 | -1 | 4250 | -1 | 3600 | -1 | no | 6 | -1 | no | 135 | 2017 | 车尾爬梯、自行车架、卫星天线、遮阳棚、车身彩条、顶置空调 | no | 296 | 4×2 | 宽体 | 江铃汽车股份有限公司 | 4 | 281680 | 281680 | <10 | LJXYADJ20HT104023 | 江铃全顺 | 新世代全顺 |  | 0 | 4/11/2018 13:13:13 | 4/11/2018 13:13:13 | 0
36854 | 885880751 | 江西江铃汽车集团改装车股份有限公司 | 客车 | 囚车 | 江铃全顺牌 | JX5035XQCZKA | JX6541PA-M5 | 4G69S4N | 汽油 | 国Ⅴ | 2378 | 100 | 1692 | 1700 | 225/70R15LT | -/3 | 3570 | 1500/1800 | 2 | 5496 | 1974 | 2450 | -1 | -1 | -1 | 3300 | -1 | 2150 | -1 | no | 13 | -1 | no | 130 | 2018 | no | 11 | 299 | 4×2 | 宽体 | 沈阳航天三菱汽车发动机制造有限公司 | 4 | 281681 | 281681 | <10 | LJXBMFHC2HT124118 | 江铃全顺 | 经典全顺 |  | 0 | 4/11/2018 13:13:13 | 4/11/2018 13:13:13 | 0
36855 | 885890785 | 上海汽车商用车有限公司 | 客车 | 旅居车 | 大通牌 | SH5041XLJA9D5 | SH1041A7D5-P | SC25R136.1Q5 | 柴油 | 国Ⅴ | 2499 | 100 | 1734 | 1728 | 215/75R16LT | -/3 | 4175 | 1760/2040 | 2 | 5995 | 1998 | 2857 | -1 | -1 | -1 | 3800 | -1 | 3190 | -1 | no | 6 | -1 | no | 150 | 2017 | 选装遮阳蓬、车顶空调、卫星天线、推拉侧车窗、天窗、全镀铬水箱面罩、前围、图形商标.配备卧具等旅居生活设施和娱乐设施等专用装置,选装厨具、卫生设施等旅居生活设施等专用置.发动机最大净功率:97.5kW. | no | 295 | 4×2 | 宽体 | 上海柴油机股份有限公司 | 4 | 281682 | 276350¦276858¦277002¦277485¦277971¦278263¦278285¦279023¦279990¦280225¦280602¦280724¦280915¦281682 | <10 | LSH14JTC4HA070031 | 大通 | 大通V80 | model_ID是：：13622176和重复 | 0 | 4/11/2018 13:13:13 | 4/11/2018 13:13:13 | -1
36856 | 885900751 | 厦门金龙联合汽车工业有限公司 | 客车 | 图书馆车 | 金龙牌 | XMQ5062XTS | XMQ6570RD5 | WP3.7Q130E50 | 柴油 | 国Ⅴ | 3660 | 96 | 1830 | 1600 | 7.00R16LT | 2018-11-10 | 3300 | no | 2 | 6630 | 2270 | 2750 | -1 | -1 | -1 | 6500 | -1 | 4800 | -1 | no | 5 | -1 | no | 100 | 2018 | no | no | 302 | 4×2 | 中巴非公交 | 潍柴动力扬州柴油机有限责任公司 | 4 | 281683 | 281683 | <10 | LA6S1AS59JC304079 | no | no |  | 0 | 4/11/2018 13:13:13 | 4/11/2018 13:13:13 | 0
36857 | 885910767 | 南京汽车集团有限公司 | 客车 | 客车 | 依维柯牌 | NJ6605DC | NJ6575DYC | F1CE34818 | 柴油 | 国Ⅴ | 2998 | 107 | 1695 | 1540 | 6.50R16LT | -/6 | 3310 | no | 2 | 5990 | 2000 | 2770 | -1 | -1 | -1 | 4280 | -1 | 2845 | -1 | no | 10 | -1 | no | 140 | 2018 | no | no | 301 | 4×2 | 宽体 | 南京依维柯汽车有限公司发动机分公司 | 4 | 281684 | 281684 | <10 | LNVM1CA48JV100245 | 南维柯 | 新宝迪 |  | 0 | 4/11/2018 13:13:13 | 4/11/2018 13:13:13 | 0
36858 | 885920763 | 江铃汽车股份有限公司 | 客车 | 多用途乘用车 | 江铃全顺牌 | JX6533TA-M5 | 承载式车身 | DURATORQ4D205L | 柴油 | 国Ⅴ | 1998 | 89 | 1736 | 1720 | 215/75 R16LT | -/2 | 3300 | 1560/1935 | 2 | 5341 | 2032 | 2407 | -1 | -1 | -1 | 3495 | -1 | 2230 | -1 | no | 7 | -1 | no | 156 | 2018 | no | 7.6 | 297 | 4×2 | 宽体 | 江铃汽车股份有限公司 | 4 | 281685 | 276225¦281685 | 10-50 | LJXCMDFC1JTV02379 | 江铃全顺 | 新全顺 |  | 0 | 4/11/2018 13:13:13 | 4/11/2018 13:13:13 | 0
36859 | 885930723 | 广州番禺超人运输设备实业有限公司 | 客车 | 商务车 | 凌扬牌 | FXB5042XSWBC | Sprinter 324H | 272979 | 汽油 | 国Ⅳ | 3498 | 190 | 1710 | 1716 | 235/60 R17 | -/1 | 3665 | no | 2 | 5950 | 1993 | 2800 | -1 | -1 | -1 | 3550 | -1 | 2915 | -1 | no | 7 | -1 | no | 160 | 2018 | 本车型选装驾驶员后部隔屏,豪华真皮座椅装饰,卫星电视,液晶显示屏,移动办公桌等商务娱乐产品。 | no | 300 | 4×2 | 宽体 | 德国戴姆勒集团 | 6 | 281686 | 276037¦277453¦279136¦281177¦281686 | 10-50 | WD3YE4A60JP544483 | 奔驰 | 凌特 |  | 0 | 4/11/2018 13:13:13 | 4/11/2018 13:13:13 | 0
36860 | 885940792 | 郑州宇通客车股份有限公司 | 客车 | 纯电动城市客车 | 宇通牌 | ZK6650BEVG13 | no | TZ327XSYTB06 | 电 | no | -1 | 100 | 1748 | 1598 | 215/75R17.5 | 2018-02-02 | 3320 | no | 2 | 6540 | 2100 | 2980 | -1 | -1 | -1 | 7600 | -1 | 5250 | -1 | no | 36/14 | -1 | no | 69 | 2018 | 该产品为新能源车辆，新能源类型为纯电动。 | no | 303 | 4×2 | 中巴公交 | 郑州宇通客车股份有限公司 | 0 | 281687 | 281687 | 10-50 | LZYTFGAW0J1003696 | no | no |  | 0 | 4/11/2018 13:13:13 | 4/11/2018 13:13:13 | 0
36861 | 885950782 | 包头北方创业专用汽车有限责任公司 | 客车 | 救护车 | 北地牌 | ND5040XJH-3H | Sprinter 324H | 272979 | 汽油 | 国Ⅳ | 3498 | 190 | 1710 | 1716 | 235/65R16C | -/2 | 3665 | 1480/2070 | 2 | 5926 | 1993 | 2800 | -1 | -1 | -1 | 3550 | -1 | 3000 | -1 | no | 8 | -1 | no | 160 | 2018 | 选装两侧及后部照明灯，爆闪灯。车辆外部标识图案及字样按用户需求喷涂或粘贴。 | no | 291 | 4×2 | 宽体 | 德国戴姆勒集团 | 6 | 281688 | 281688 | <10 | WD3YE4A63HP513934 | 奔驰 | 凌特 |  | 0 | 4/11/2018 13:13:13 | 4/11/2018 13:13:13 | 0
36862 | 885960729 | 常熟华东汽车有限公司 | 客车 | 运钞车 | 华东牌 | CSZ5035XYC5 | JX6471PA-L5 | 4G69S4N | 汽油 | 国Ⅴ | 2378 | 100 | 1692 | 1700 | 215/70R15LT | -/3 | 2835 | no | 2 | 5386 | 1974 | 2268 | -1 | -1 | -1 | 2830 | 155 | 2350 | -1 | no | 5 | -1 | no | 140 | 2017 | no | no | 303 | 4×2 | 宽体 | 沈阳航天三菱汽车发动机制造有限公司 | 4 | 281689 | 281689 | <10 | LJXBMFCB0HT123239 | 江铃全顺 | 经典全顺 |  | 0 | 4/11/2018 13:13:13 | 4/11/2018 13:13:13 | 0
36863 | 885970742 | 重庆迪马工业有限责任公司 | 客车 | 运钞车 | 迪马牌 | DMT5047XYCEV1 | JX5040XXYTDA-L5 | DURATORQ4D225H | 柴油 | 国Ⅴ | 2198 | 100 | 1745 | 1700 | 215/75R16LT | -/2 | 2933 | 1550/2000 | 2 | 5560 | 2000 | 2385 | -1 | -1 | -1 | 3550 | 560 | 2600 | -1 | no | no | -1 | 3+3 | 140 | 2018 | 1.专用装置:防弹防暴运钞厢等;2.随原车选装豪华款大灯;3.随原车安装ABS,型号:6C112M110 A*,生产厂家:博世汽车部件(苏州)有限公司。 | 12 | 295 | 4×2 | 宽体 | 江铃汽车股份有限公司 | 4 | 281690 | 281690 | <10 | LJXBMDDB0HT124975 | 江铃全顺 | 新世代全顺 |  | 0 | 4/11/2018 13:13:13 | 4/11/2018 13:13:13 | 0
36864 | 885980744 | 南京德兴汽车车辆改装有限公司 | 客车 | 旅居车 | 德欣牌 | NDX5047XLJ | EQ6500WABDA | ZD25D14-5N | 柴油 | 国Ⅴ | 2499 | 100 | 1734 | 1728 | 215/75 R16C | -/2+1 | 3100 | 1530/1980 | 2 | 5000 | 2066 | 2665 | -1 | -1 | -1 | 3510 | -1 | 2950 | -1 | no | 5 | -1 | no | 150 | 2018 | 旅居车系统有：水电安全系统卫生间等。车身外观及标识可喷涂或粘贴。选装侧滑门，侧门电踏步，换气扇（高2475mm）,顶置空调（高2665mm），热水器（宽2066mm）,遮阳棚及灯，散热孔，通风口。配备桌椅，卧具，炊具，储物柜等旅居车专用装置。 | no | 291 | 4×2 | 宽体 | 东风轻型发动机有限公司 | 4 | 281691 | 275852¦278183¦279272¦280196¦281482¦281691 | <10 | LGFB6A1FXHC101256 | 东风 | 御风 |  | 0 | 4/11/2018 13:13:13 | 4/11/2018 13:13:13 | 0
36865 | 885990712 | 上汽大通汽车有限公司 | 客车 | 旅居车 | 大通牌 | SH5040XLJA2D5 | no | SC25R136.1Q5 | 柴油 | 国Ⅴ | 2499 | 100 | 1734 | 1728 | 215/75R16LT | -/2 | 3100 | 1760/2040 | 2 | 4950 | 1998 | 2615 | -1 | -1 | -1 | 3800 | -1 | 2650 | -1 | no | 2 | -1 | no | 150 | 2018 | 选装车顶空调,推拉侧车窗,侧踏步,牌照装饰板,全镀铬水箱面罩,图形商标.选装中顶;配备卧具等旅居生活设施和娱乐设施等专用装置,选装厨具、卫生设施等旅居生活设施等专用装置.发动机最大净功率:97.5kW. | no | 303 | 4×2 | 宽体 | 上海柴油机股份有限公司 | 4 | 281693 | 281693 | <10 | LSKG4GC16JA052576 | 大通 | 大通V80 |  | 0 | 4/11/2018 13:13:13 | 4/11/2018 13:13:13 | 0
36866 | 886000739 | 镇江飞驰汽车集团有限责任公司 | 客车 | 消毒车 | 飞球牌 | ZJL5040XXDS5 | SH5041XXYA9D5 | SC25R136.1Q5 | 柴油 | 国Ⅴ | 2499 | 100 | 1734 | 1728 | 215/75R16LT | -/2 | 3850 | 1760/2040 | 2 | 5910 | 1998 | 2650 | -1 | -1 | -1 | 3800 | 1115 | 2490 | -1 | no | no | -1 | 3 | 150 | 2018 | 随底盘选装一随底盘选装一体式后踏步(选装一体式后踏步整车长度5785mm,后悬1070mm),副驾驶位置选装双人座椅,驾驶区与货舱有有效隔离,ABS生产企业:博世汽车部件(苏州)有限公司,博世汽车部件(苏州)有限公司,ABS型号:ABS 9.0, | no | 303 | 4×2 | 宽体 | 上海柴油机股份有限公司 | 4 | 281694 | 281694 | <10 | LSH14JTC9HA087360 | no | no |  | 0 | 4/11/2018 13:13:13 | 4/11/2018 13:13:13 | 0
36867 | 886010746 | 上汽大通汽车有限公司 | 客车 | 多用途乘用车 | 大通牌 | SH6521A2D5 | no | SC25R136.1Q5 | 柴油 | 国Ⅴ | 2499 | 100 | 1734 | 1728 | 215/75R16LT | -/2 | 3100 | 1760/2040 | 2 | 5035 | 1998 | 2345 | -1 | -1 | -1 | 3800 | -1 | 2210 | -1 | no | 6 | -1 | no | 150 | 2018 | 选装一体式后踏步,选装侧窗玻璃、牌照装饰板、钢轮圈、全镀铬水箱面罩、前围.该车不装副驾安全气囊.发动机最大净功率:97.5kW. | 9.3 | 303 | 4×2 | 宽体 | 上海柴油机股份有限公司 | 4 | 281695 | 276022¦276446¦276591¦277857¦278311¦279044¦279273¦279553¦279867¦280080¦280874¦281059¦281257¦281692¦281695 | <10 | LSKG4GC10JA056025 | 大通 | 大通V80 |  | 0 | 4/11/2018 13:13:13 | 4/11/2018 13:13:13 | 0
36868 | 886020713 | 江苏九龙汽车制造有限公司 | 客车 | 客车 | 大马牌 | HKL6602CE1 | JS6580TDP1 | DK5B | 柴油 | 国Ⅴ | 2982 | 110 | 1662 | 1626 | 225/75R16LT,6.50R16LT | -/4 | 3720 | 2100/2245 | 2 | 5995 | 2040 | 2745 | -1 | -1 | -1 | 4345 | -1 | 2920 | -1 | no | 18 | -1 | no | 100 | 2018 | 选装限速装置，限速100km/h | 11.2 | 302 | 4×2 | 中巴非公交 | 绵阳新晨动力机械有限公司 | 4 | 281696 | 277721¦278487¦278946¦281696 | <10 | LJSKA3BH1HD003205 | no | no |  | 0 | 4/11/2018 13:13:13 | 4/11/2018 13:13:13 | 0
36869 | 886030742 | 厦门金龙旅行车有限公司 | 客车 | 客车 | 金旅牌 | XML6700J18Q | no | 3TZ | 汽油 | 国Ⅳ | 2693 | 120 | 1665 | 1525 | 215/75R17.5 | 2018-03-04 | 3935 | no | 2 | 6970 | 2050 | 2770 | -1 | -1 | -1 | 6500 | -1 | 4240 | -1 | no | 22 | -1 | no | 100 | 2018 | 1.乘客门选装外摆式结构;2.侧窗选装封闭式结构;3.选装另一款前格栅及另一款前后围灯具;4.选装顶窗车高2770mm;5.安装行驶记录仪;6.发动机的最大净功率为110KW(3TZ)7.安装ABS系统 | 17 | 292 | 4×2 | 中巴非公交 | 绵阳新晨动力机械有限公司 | 4 | 281697 | 281697 | <10 | LL3ACAAD1JA000340 | no | no |  | 0 | 4/11/2018 13:13:13 | 4/11/2018 13:13:13 | 0
36870 | 886040722 | 中天高科特种车辆有限公司 | 客车 | 监测车 | 中天之星牌 | TC5045XJE5 | JX6581TA-M5 | DURATORQ4D225H | 柴油 | 国Ⅴ | 2198 | 100 | 1740 | 1704 | 215/75R16LT | -/2 | 3750 | no | 2 | 5850 | 2000 | 2960 | -1 | -1 | -1 | 3700 | -1 | 3310 | -1 | no | 3 | -1 | no | 135 | 2018 | 车身喷涂或粘贴宣传文字、标识;车顶选装仪器平台、顶置空调;选装换气扇、背梯、仪器舱门，封闭部分侧窗及后窗。 | no | 297 | 4×2 | 宽体 | 江铃汽车股份有限公司 | 4 | 281698 | 279998¦281698 | <10 | LJXBHDJD0HT123707 | 江铃全顺 | 新世代全顺 |  | 0 | 4/11/2018 13:13:13 | 4/11/2018 13:13:13 | 0
36871 | 886050745 | 南京汽车集团有限公司 | 客车 | 客车 | 依维柯牌 | NJ6605AC | NJ6585AYC | SOFIM8140.43S5 | 柴油 | 国Ⅴ | 2798 | 95 | 1695 | 1540 | 6.50R16LT | -/6 | 3310 | no | 2 | 5980 | 2000 | 2570 | -1 | -1 | -1 | 4280 | -1 | 2710 | -1 | no | 11 | -1 | no | 120 | 2018 | no | 12.4 | 301 | 4×2 | 宽体 | 南京依维柯汽车有限公司发动机分公司 | 4 | 281699 | 281699 | <10 | LNVF1CA38JV300221 | 南维柯 | 得意 |  | 0 | 4/11/2018 13:13:13 | 4/11/2018 13:13:13 | 0
36872 | 886060770 | 东风汽车股份有限公司 | 客车 | 检测车 | 东风牌 | EQ5040XJC5A1 | no | ZD30D14-5N | 柴油 | 国Ⅴ | 2953 | 105 | 1734 | 1728 | 215/75 R16C | -/2+1 | 3610 | 1540/2310 | 2 | 5950 | 2036 | 2375 | -1 | -1 | -1 | 3850 | -1 | 2950 | -1 | no | 6 | -1 | no | 150 | 2018 | 1、该车可按用户要求配备检测作业专用设备,装备工作台,工具箱等检测作业专用设备,车辆外部标识及字样可按行业或用户要求喷涂或粘贴。2、可选装侧上掀窗,侧爆闪灯,盲窗,顶置空调,高杆照明灯,云台摄像头等仪器及设备。车顶或车尾可选装设备台架及后爬梯, | no | 298 | 4×2 | 宽体 | 东风轻型发动机有限公司 | 4 | 281700 | 281700 | <10 | LGFB7A2J4JC190229 | 东风 | 御风 |  | 0 | 4/11/2018 13:13:13 | 4/11/2018 13:13:13 | 0
36873 | 886070747 | 郑州宇通客车股份有限公司 | 客车 | 幼儿专用校车 | 宇通牌 | ZK6535DX53 | ZK6535CD5 | 4DW93-84E5 | 柴油 | 国Ⅴ | 2540 | 64 | 1465 | 1314 | 215/75R16LT | 2018-03-03 | 3100 | no | 2 | 5345 | 1820 | 2570 | -1 | -1 | -1 | 4650 | -1 | 3870 | -1 | no | 19 | -1 | no | 80 | 2017 | “该车已安装ABS，发动机舱自动灭火弹，GPS功能行车记录仪，发动机ECU限速（80KM／H）。” | no | 302 | 4×2 | 中巴非公交 | 一汽解放汽车有限公司无锡柴油机厂 | 4 | 281701 | 276157¦281701 | <10 | LZYTGTA29H1012751 | no | no | model_ID是：：5417169和重复 | 0 | 4/11/2018 13:13:13 | 4/11/2018 13:13:13 | -1
36874 | 886080727 | 安徽安凯汽车股份有限公司 | 客车 | 客车 | 安凯牌 | HFF6669KDE5FB | HFC6570KY2V | YC4FA115-50 | 柴油 | 国Ⅴ | 2982 | 85 | 1850 | 1600 | 7.00R16 | 2018-11-10 | 3308 | no | 2 | 6620 | 2250 | 2795 | -1 | -1 | -1 | 6500 | -1 | 4150 | -1 | no | 24 | -1 | no | 100 | 2018 | no | no | 302 | 4×2 | 中巴非公交 | 广西玉柴机器股份有限公司 | 4 | 281702 | 281702 | <10 | LJ166D3C4J3000813 | no | no |  | 0 | 4/11/2018 13:13:13 | 4/11/2018 13:13:13 | 0
36875 | 886090771 | 江阴市汽车改装厂 | 客车 | 巡逻车 | 神探牌 | JYG5043TXU | SH6591A2D5 | SC25R136.1Q5 | 柴油 | 国Ⅴ | 2499 | 100 | 1734 | 1728 | 215/75R16LT | -/2 | 3850 | 1760/2040 | 2 | 5930 | 1998 | 2945 | -1 | -1 | -1 | 3800 | -1 | 3180 | -1 | no | 4 | -1 | no | 150 | 2017 | no | no | 291 | 4×2 | 宽体 | 上海柴油机股份有限公司 | 4 | 281703 | 281703 | <10 | LSKG5GC10HA043864 | 大通 | 大通V80 |  | 0 | 4/11/2018 13:13:13 | 4/11/2018 13:13:13 | 0
36876 | 886100766 | 东风汽车股份有限公司 | 客车 | 工程车 | 东风牌 | EQ5046XGC5A1 | no | ZD25D14-5N | 柴油 | 国Ⅴ | 2499 | 100 | 1734 | 1728 | 215/75 R16C | -/2+1 | 3610 | 1540/2310 | 2 | 5950 | 2036 | 2675 | -1 | -1 | -1 | 3850 | 815 | 2450 | -1 | no | 9 | -1 | no | 150 | 2017 | 1,可选装顶行李架及爬梯,盲窗,后下翻栏板,侧推拉窗,2,可选装备工作台,工具箱等工程作业专用设备,车辆颜色和外部标识及字样可按行业或用户要求喷涂或粘贴。车身构件代替侧后防护装置。3,ABS系统型号:MK70MXT,ABS系统生产厂家:大陆泰密克汽车系统(上海)有限公司。 | no | 298 | 4×2 | 宽体 | 东风轻型发动机有限公司 | 4 | 281704 | 276600¦279197¦281704 | <10 | LGFB7A2J3HC102927 | 东风 | 御风 |  | 0 | 4/11/2018 13:13:13 | 4/11/2018 13:13:13 | 0
36877 | 886110758 | 郑州宇通客车股份有限公司 | 客车 | 纯电动城市客车 | 宇通牌 | ZK6650BEVG6 | no | TZ327XSYTB06 | 电 | no | -1 | 100 | 1748 | 1598 | 215/75R17.5 | 2018-02-02 | 3320 | no | 2 | 6540 | 2100 | 2770 | -1 | -1 | -1 | 7400 | -1 | 5050 | -1 | no | 36/14 | -1 | no | 69 | 2017 | 该产品为新能源车辆，新能源类型为纯电动。 | no | 292 | 4×2 | 中巴公交 | 郑州宇通客车股份有限公司 | 0 | 281705 | 281705 | <10 | LZYTFGAW9H1004016 | no | no |  | 0 | 4/11/2018 13:13:13 | 4/11/2018 13:13:13 | 0
36878 | 886120744 | 山东省天河消防车辆装备有限公司 | 客车 | 体检医疗车 | 天河牌 | LLX5041XYL006 | EQ6580WABDB | ZD25D14-5N | 柴油 | 国Ⅴ | 2499 | 100 | 1734 | 1728 | 215/75R16C | -/2+1 | 3610 | 1540/2210 | 2 | 5750 | 2036 | 2625 | -1 | -1 | -1 | 3750 | -1 | 3150 | -1 | no | 5 | -1 | no | 150 | 2017 | no | no | 296 | 4×2 | 宽体 | 东风轻型发动机有限公司 | 4 | 281706 | 281706 | <10 | LGFB7A1J0HC190241 | 东风 | 御风 |  | 0 | 4/11/2018 13:13:13 | 4/11/2018 13:13:13 | 0
36879 | 886130725 | 河北长安汽车有限公司 | 客车 | 多用途乘用车 | 长安牌 | SC6520BV5 | 承载式车身 | 4G94S | 汽油 | 国Ⅴ | 1999 | 91 | 1445 | 1450 | 195/70R15C | -/5 | 3250 | 1085/1515 | 2 | 5180 | 1744 | 1990 | -1 | -1 | -1 | 2600 | -1 | 1620 | -1 | no | 5 | -1 | no | 130 | 2017 | 带IUPR,选装去掉前雾灯;选装另一种车轮装饰罩;选装全封闭式侧窗玻璃;后门选装背掀门,选装不同款式的前格栅装饰件、前组合灯总成;选装背掀门时整备质量为1620kg,发动机净功率87Kw。 | 9.4 | 299 | 4×2 | 宽体 | 哈尔滨东安汽车动力股份有限公司 | 4 | 281708 | 281708 | 10-50 | LS4AFU3A0HG654578 | 长安 | 睿行M90 | model_ID是：：3413124和重复 | 0 | 4/11/2018 13:13:13 | 4/11/2018 13:13:13 | -1
36880 | 886140728 | 上海汽车商用车有限公司 | 客车 | 旅居车 | 大通牌 | SH5040XLJA2D5 | no | SC25R136.1Q5 | 柴油 | 国Ⅴ | 2499 | 100 | 1734 | 1728 | 215/75R16LT | -/2 | 3100 | 1760/2040 | 2 | 4950 | 1998 | 2190 | -1 | -1 | -1 | 3800 | -1 | 2775 | -1 | no | 5 | -1 | no | 150 | 2017 | 选装太阳能电池板,推拉侧车窗,侧踏步.配备卧具等旅居生活设施和娱乐设施等专用装置,选装厨具、卫生设施等旅居生活设施等专用装置.发动机最大净功率:97.5kW. | no | 290 | 4×2 | 宽体 | 上海柴油机股份有限公司 | 4 | 281709 | 281709 | <10 | LSKG4GC19HA072752 | 大通 | 大通V80 |  | 0 | 4/11/2018 13:13:13 | 4/11/2018 13:13:13 | 0
36881 | 886150799 | 南京汽车集团有限公司 | 客车 | 救护车 | 依维柯牌 | NJ5055XJHKD | NJ6705DYC | F1CE34818 | 柴油 | 国Ⅴ | 2998 | 107 | 1695 | 1540 | 6.50R16LT | -/3 | 4180 | no | 2 | 7133 | 2000 | 2875 | -1 | -1 | -1 | 5000 | -1 | 3350 | -1 | no | 10 | -1 | no | 135 | 2017 | no | no | 292 | 4×2 | 宽体 | 南京依维柯汽车有限公司发动机分公司 | 4 | 281710 | 281710 | <10 | LNVP1CA42HVT00612 | 南维柯 | 新宝迪 |  | 0 | 4/11/2018 13:13:13 | 4/11/2018 13:13:13 | 0
36882 | 886160781 | 辽宁际华三五二三特种装备有限公司 | 客车 | 旅居车 | 风华牌 | FH5040XLJ | 45C17H | F1CFL411F*A | 柴油 | 国Ⅴ | 2998 | 126 | 1724 | 1542 | 195/75R16 | -/- | 3450 | 1600/2898 | 2 | 5990 | 2228 | 3120 | -1 | -1 | -1 | 4498 | -1 | 4000 | -1 | no | 6 | -1 | no | 160 | 2017 | 选装遮阳棚、顶部行李架，外推侧窗，侧踏步，换气扇，外置淋浴、 图形商标，配备厨具，卧具，卫生设施等旅居生活设施和娱乐设施. | no | 296 | 4×2 | 宽体 | 菲亚特动力科技研发(上海)有限公司 | 4 | 281711 | 279303¦281711 | <10 | ZCFC245C8H5170809 | 依维柯 | 依维柯45C17H | model_ID是：：15260116和重复 | 0 | 4/11/2018 13:13:13 | 4/11/2018 13:13:13 | -1
36883 | 886170756 | 河南少林客车股份有限公司 | 客车 | 幼儿专用校车 | 少林牌 | SLG6530XC5E | EQ6468KX5AC | 4A2-68C50 | 柴油 | 国Ⅴ | 2270 | 50 | 1390 | 1340 | 165R14LT | 2018-06-06 | 2900 | no | 2 | 5340 | 1840 | 2540 | -1 | -1 | -1 | 3510 | -1 | 2600 | -1 | no | 18 | -1 | no | 80 | 2017 | 此车为专用校车,已安装限速装置,限速80km/h;ABS；前盘桥式制动；行车记录仪带GPS功能 | no | 299 | 4×2 | 中巴非公交 | 安徽全柴动力股份有限公司 | 4 | 281712 | 281712 | <10 | LGF1574D4GF109085 | no | no | model_ID是：：2437115和重复 | 0 | 4/11/2018 13:13:13 | 4/11/2018 13:13:13 | -1
36884 | 886180746 | 安徽广通汽车制造股份有限公司 | 客车 | 旅居车 | 安通牌 | CHG5040XLJ | SH1042A7D5-P | SC25R136.1Q5 | 柴油 | 国Ⅴ | 2499 | 100 | 1734 | 1830 | 215/75R16LT | -/3 | 3850 | 1760/2040 | 2 | 5995 | 2490 | 2990 | -1 | -1 | -1 | 3800 | -1 | 3410 | -1 | no | 6 | -1 | no | 150 | 2017 | no | 9.3 | 295 | 4×2 | 宽体 | 上海柴油机股份有限公司 | 4 | 281713 | 280030¦281713 | <10 | LSH14KTC5HA073879 | 大通 | 大通V80 | model_ID是：：10451128和重复 | 0 | 4/11/2018 13:13:13 | 4/11/2018 13:13:13 | -1
36885 | 886190728 | 南京汽车集团有限公司 | 客车 | 流动服务车 | 依维柯牌 | NJ5045XDWCD | NJ6475DYC | SOFIM8140.47Z5 | 柴油 | 国Ⅴ | 2499 | 90 | 1721 | 1692 | 215/75R16LT | -/5 | 2800 | no | 2 | 4965 | 2000 | 2680 | -1 | -1 | -1 | 3550 | -1 | 2650 | -1 | no | 5 | -1 | no | 130 | 2017 | no | no | 292 | 4×2 | 宽体 | 南京依维柯汽车有限公司发动机分公司 | 4 | 281714 | 281714 | <10 | LNVP1CA32HVT00634 | 南维柯 | 新宝迪 |  | 0 | 4/11/2018 13:13:13 | 4/11/2018 13:13:13 | 0
36886 | 886200769 | 襄阳九州汽车有限公司 | 客车 | 救护车 | 九州牌 | SYC5045XJH5 | JX6490T-L5 | JX493ZLQ5 | 柴油 | 国Ⅴ | 2771 | 85 | 1692 | 1700 | 215/70R15LT | -/3 | 2835 | 1710/1800 | 2 | 4944 | 1972 | 2415 | -1 | -1 | -1 | 3510 | -1 | 2182 | -1 | no | 6 | -1 | no | 120 | 2017 | no | no | 299 | 4×2 | 宽体 | 江铃汽车股份有限公司 | 4 | 281715 | 281715 | <10 | LEFCMCCB1HT093834 | 江铃 | 特顺 |  | 0 | 4/11/2018 13:13:13 | 4/11/2018 13:13:13 | 0
36887 | 886210750 | 南京汽车集团有限公司 | 客车 | 囚车 | 畅达牌 | NJ5048XQC5 | NJ6605DC | F1CE34818 | 柴油 | 国Ⅴ | 2998 | 107 | 1695 | 1540 | 6.50R16LT | -/3 | 3310 | 1620/2660 | 2 | 5990 | 2000 | 2920 | -1 | -1 | -1 | 4280 | -1 | 3175 | -1 | no | 14 | -1 | no | 140 | 2017 | no | no | 280 | 4×2 | 宽体 | 南京依维柯汽车有限公司发动机分公司 | 4 | 281716 | 281716 | <10 | LNVM1CA49HVT00173 | 南维柯 | 新宝迪 |  | 0 | 4/11/2018 13:13:13 | 4/11/2018 13:13:13 | 0
36888 | 886220745 | 上海汽车商用车有限公司 | 客车 | 旅居车 | 大通牌 | SH5041XLJA9D5-C | no | SC25R136.1Q5 | 柴油 | 国Ⅴ | 2499 | 100 | 1734 | 1830 | 215/75R16LT | -/3 | 3850 | 1870/2230 | 2 | 5995 | 2330 | 3050 | -1 | -1 | -1 | 4100 | -1 | 3400 | -1 | no | 6 | -1 | no | 150 | 2017 | 1.车身可喷涂或粘贴宣传文字,标识.2.本车装备桌椅,睡具,卫生设施,厨房设施等;3.后部选装盲窗,侧遮阳篷;选装太阳能电池板;倒车摄像头;4.选装侧窗玻璃颜色,侧滑动窗;车内窗帘,皮座椅,DVD娱乐系统。 | no | 294 | 4×2 | 宽体 | 上海柴油机股份有限公司 | 4 | 281717 | 281717 | <10 | LSH14JTCXHA075542 | 大通 | 大通V80 | model_ID是：：13574164和重复 | 0 | 4/11/2018 13:13:13 | 4/11/2018 13:13:13 | -1
36889 | 886230798 | 郑州宇通客车股份有限公司 | 客车 | 小学生专用校车 | 宇通牌 | ZK6609DX52 | ZK6582CD5 | CA4DC3-12E5 | 柴油 | 国Ⅴ | 3000 | 91 | 1877 | 1630 | 235/75R17.5 | 2018-04-05 | 3300 | no | 2 | 5995 | 2270 | 3075 | -1 | -1 | -1 | 6900 | -1 | 5400 | -1 | no | 27 | -1 | no | 80 | 2017 | no | no | 298 | 4×2 | 中巴非公交 | 道依茨一汽(大连)柴油机有限公司 | 4 | 281718 | 281718 | <10 | LZYTGTB22H1050384 | no | no | model_ID是：：4946134和重复 | 0 | 4/11/2018 13:13:13 | 4/11/2018 13:13:13 | -1
36890 | 886240797 | 武汉新光专用汽车制造有限公司 | 客车 | 检测车 | 新环牌 | WX5041XJCV | SH5041XXYA9D5 | SC25R136.1Q5 | 柴油 | 国Ⅴ | 2499 | 100 | 1734 | 1728 | 215/75R16LT | -/2 | 3850 | 1760/2040 | 2 | 5700 | 1998 | 2570 | -1 | -1 | -1 | 3800 | -1 | 3605 | -1 | no | no | -1 | 3 | 150 | 2017 | 新环牌WX5041XJCV检测车是在SH5041XXYA9D5整车的基础上加装了气体检测仪,浊度仪,水泵等专用装置,用于水质检测。ABS生产企业:博世汽车部件(苏州)有限公司,博世汽车部件(苏州)有限公司,ABS型号:ABS 9.0,ESP9。 | no | 301 | 4×2 | 宽体 | 上海柴油机股份有限公司 | 4 | 281719 | 281719 | <10 | LSH14JTC7HA055913 | 大通 | 大通V80 |  | 0 | 4/11/2018 13:13:13 | 4/11/2018 13:13:13 | 0
36891 | 886250791 | 上海汽车商用车有限公司 | 客车 | 旅居车 | 大通牌 | SH5041XLJA2D5 | no | SC25R136.1Q5 | 柴油 | 国Ⅴ | 2499 | 100 | 1734 | 1728 | 215/75R16LT | -/2 | 3850 | 1760/2040 | 2 | 5700 | 1998 | 2820 | -1 | -1 | -1 | 3800 | -1 | 2875 | -1 | no | 5 | -1 | no | 150 | 2017 | 选装遮阳蓬,车顶空调,换气扇,顶部行李架,推拉侧车窗,牌照装饰板,天窗,前围,图形商标。随底盘选装高顶。配备卧具等旅居生活设施和娱乐设施等专用装置,选装厨具、卫生设施等旅居生活设施等专用装置。发动机最大净功率:97.5kW。 | no | 295 | 4×2 | 宽体 | 上海柴油机股份有限公司 | 4 | 281720 | 281720 | <10 | LSKG5GC17HA059012 | 大通 | 大通V80 | model_ID是：：13750153和重复 | 0 | 4/11/2018 13:13:13 | 4/11/2018 13:13:13 | -1
36892 | 886260775 | 南京汽车集团有限公司 | 客车 | 多用途乘用车 | 依维柯牌 | NJ6485ACM | NJ6475AYCM | SOFIM8140.47Z5 | 柴油 | 国Ⅴ | 2499 | 90 | 1740 | 1704 | 215/75R16LT | -/6 | 2800 | no | 2 | 4850 | 2000 | 2495 | -1 | -1 | -1 | 3550 | -1 | 2250 | -1 | no | 6 | -1 | no | 125 | 2017 | no | 12.14 | 301 | 4×2 | 宽体 | 南京依维柯汽车有限公司发动机分公司 | 4 | 281721 | 278514¦279268¦281721 | 50-100 | LNPHCUAG0HVL01635 | 南维柯 | 得意 | model_ID是：：7577180和重复 | 0 | 4/11/2018 13:13:13 | 4/11/2018 13:13:13 | -1
36893 | 886270778 | 南京汽车集团有限公司 | 客车 | 工程车 | 依维柯牌 | NJ5045XGCZA | NJ6585AYC-1 | SOFIM8140.43S5 | 柴油 | 国Ⅴ | 2798 | 95 | 1695 | 1540 | 6.50R16LT | -/7 | 3310 | no | 2 | 5980 | 2020 | 2750 | 1240 | 1840 | 590 | 4480 | 620 | 2700 | -1 | no | 14 | -1 | no | 120 | 2017 | no | no | 299 | 4×2 | 宽体 | 南京依维柯汽车有限公司发动机分公司 | 4 | 281722 | 277382¦278477¦279593¦281722 | 10-50 | LNVF1CA30HV901388 | 南维柯 | 得意 | model_ID是：：13630149和重复 | 0 | 4/11/2018 13:13:13 | 4/11/2018 13:13:13 | -1
36894 | 886280758 | 中通客车控股股份有限公司 | 客车 | 客车 | 中通牌 | LCK6601D5H | HFC6570KY1V | YC4FA115-50 | 柴油 | 国Ⅴ | 2982 | 85 | 1850 | 1600 | 7.00R16LT | 2018-11-10 | 3308 | no | 2 | 5998 | 2240 | 2830 | -1 | -1 | -1 | 5700 | -1 | 4000 | -1 | no | 17 | -1 | no | 100 | 2017 | 该车已设定ECU限速，限速100km/h。 | no | 296 | 4×2 | 中巴非公交 | 广西玉柴机器股份有限公司 | 4 | 281723 | 281723 | <10 | LJ166D3C1H3008166 | no | no |  | 0 | 4/11/2018 13:13:13 | 4/11/2018 13:13:13 | 0
36895 | 886290773 | 江西江铃汽车集团改装车股份有限公司 | 客车 | 救护车 | 江铃全顺牌 | JX5049XJHML2 | JX6651T-N5 | DURATORQ4D225H | 柴油 | 国Ⅴ | 2198 | 100 | 1745 | 1642 | 185/75R16LT | -/3 | 3750 | 1550/2700 | 2 | 6503 | 2095 | 2595 | -1 | -1 | -1 | 4250 | -1 | 2870 | -1 | no | 6 | -1 | no | 145 | 2017 | no | no | 296 | 4×2 | 宽体 | 江铃汽车股份有限公司 | 4 | 281724 | 281724 | <10 | LJXBHDJE0HT102171 | 江铃全顺 | 新世代全顺 |  | 0 | 4/11/2018 13:13:13 | 4/11/2018 13:13:13 | 0
36896 | 886300799 | 桂林客车工业集团有限公司 | 客车 | 客车 | 五菱牌 | GL6552CQ | no | YC4Y22-13550 | 柴油 | 国Ⅴ | 2169 | 100 | 1763 | 1580 | 6.50R16LT | -/3 | 3310 | 1800/3150 | 2 | 5545 | 2098 | 2690 | -1 | -1 | -1 | 4950 | -1 | 3200 | -1 | no | 10 | -1 | no | 100 | 2017 | 该车选装空调、选装铰链门、选装车轮装饰罩;该车有OBD;安装限速装置;安装具有卫星定位功能的行驶记录仪; | 11.1 | 301 | 4×2 | 中巴非公交 | 广西玉柴机器股份有限公司 | 4 | 281725 | 281725 | 10-50 | LGLAB2A20HK320367 | no | no |  | 0 | 4/11/2018 13:13:13 | 4/11/2018 13:13:13 | 0
36897 | 886310754 | 南京汽车集团有限公司 | 客车 | 工程车 | 依维柯牌 | NJ5045XGC3D | NJ6525DFCS | F1CE34818 | 柴油 | 国Ⅴ | 2998 | 107 | 1695 | 1540 | 6.50R16LT | -/5+5 | 3310 | no | 2 | 5990 | 2020 | 2790 | 1240 | 1840 | 590 | 4480 | 685 | 2950 | -1 | no | 13 | -1 | no | 120 | 2017 | ABS 系统控制器型号 :BOSCH ABS8, ABS 系统控制 器生产企业 : 博世汽车部件 ( 苏州 ) 有限公司。发动机最大净功率105KW。选装行李架整车高度为2790mm,选装一种前围及灯具造型 | no | 284 | 4×2 | 宽体 | 南京依维柯汽车有限公司发动机分公司 | 4 | 281726 | 281726 | <10 | LNVM1CA41HVT01768 | 南维柯 | 宝迪/新宝迪 |  | 0 | 4/11/2018 13:13:13 | 4/11/2018 13:13:13 | 0
36898 | 886320754 | 河北长安汽车有限公司 | 客车 | 多用途乘用车 | 长安牌 | SC6520CC5 | 承载式车身 | 4G94S | 汽油 | 国Ⅴ | 1999 | 91 | 1445 | 1450 | 195/70R15C | -/5 | 3250 | 1035/1565 | 2 | 5180 | 1744 | 2200 | -1 | -1 | -1 | 2600 | -1 | 1735 | -1 | no | 7 | -1 | no | 130 | 2016 | 带IUPR;选装另一种车轮装饰罩;后部侧窗玻璃选装推拉窗,7人座时整备质量为1735kg,发动机净功率87Kw。 | 8.7 | 286 | 4×2 | 宽体 | 哈尔滨东安汽车动力股份有限公司 | 4 | 281727 | 280255¦281727 | <10 | LS4AFU3A0GG698529 | 长安 | 睿行M90 | model_ID是：：3439130和重复 | 0 | 4/11/2018 13:13:13 | 4/11/2018 13:13:13 | -1
36899 | 886330754 | 江西江铃汽车集团改装车股份有限公司 | 客车 | 流动服务车 | 江铃全顺牌 | JX5036XDWMK | JX6533TA-M5 | DURATORQ4D205L | 柴油 | 国Ⅴ | 1998 | 89 | 1736 | 1720 | 215/75R16LT | -/2 | 3300 | 1560/1900 | 2 | 5341 | 2032 | 2407 | -1 | -1 | -1 | 3460 | -1 | 2620 | -1 | no | 6 | -1 | no | 156 | 2017 | no | no | 296 | 4×2 | 宽体 | 江铃汽车股份有限公司 | 4 | 281729 | 281729 | <10 | LJXCMDFC5HTV13685 | 江铃全顺 | 新全顺 |  | 0 | 4/11/2018 13:13:13 | 4/11/2018 13:13:13 | 0
36900 | 886340795 | 上海汽车商用车有限公司 | 客车 | 纯电动客车 | 大通牌 | SH6632A4BEV-2 | no | TZ249XSS001 | 电 | no | -1 | 100 | 1734 | 1728 | 215/75R16LT | -/3 | 4180 | 2130/2240 | 2 | 6120 | 1998 | 2352 | -1 | -1 | -1 | 4370 | -1 | 2810 | -1 | no | 14 | -1 | no | 100 | 2017 | 该产品为新能源车辆，新能源类型为纯电动.产品技术阶段为发展期.该车装有卫星定位功能的行驶记录仪.整车控制器限速,限速100km/h.选装中顶、一体式后踏步、前围. | no | 301 | 4×2 | 宽体 | 无锡众联能创动力科技有限公司 | 0 | 281730 | 277276¦281730 | 10-50 | LSKG67C11HA100926 | 大通 | 大通V80 |  | 0 | 4/11/2018 13:13:13 | 4/11/2018 13:13:13 | 0
36901 | 886350765 | 南京汽车集团有限公司 | 客车 | 运兵车 | 依维柯牌 | NJ5045XYBF2D | NJ6565DC （整车） | F1CE34818 | 柴油 | 国Ⅴ | 2998 | 107 | 1695 | 1540 | 6.50R16LT | -/3 | 3310 | no | 2 | 5490 | 2000 | 2790 | -1 | -1 | -1 | 4280 | -1 | 2900 | -1 | no | 10 | -1 | no | 140 | 2017 | no | 12.4 | 282 | 4×2 | 宽体 | 南京依维柯汽车有限公司发动机分公司 | 4 | 281731 | 281731 | <10 | LNVM1CA40HVN02593 | 南维柯 | 宝迪/新宝迪 |  | 0 | 4/11/2018 13:13:13 | 4/11/2018 13:13:13 | 0
36902 | 886360713 | 江西江铃汽车集团改装车股份有限公司 | 客车 | 救护车 | 江铃全顺牌 | JX5049XJHMK | JX6581TA-M5 | DURATORQ4D225H | 柴油 | 国Ⅴ | 2198 | 100 | 1740 | 1704 | 215/75R16LT | -/2 | 3750 | 1700/2000 | 2 | 5780 | 2000 | 2440 | -1 | -1 | -1 | 3700 | -1 | 2540 | -1 | no | 9 | -1 | no | 145 | 2017 | no | no | 296 | 4×2 | 宽体 | 江铃汽车股份有限公司 | 4 | 281732 | 281732 | <10 | LJXBMDJD4HT104475 | 江铃全顺 | 新世代全顺 |  | 0 | 4/11/2018 13:13:13 | 4/11/2018 13:13:13 | 0
36903 | 886370765 | 东风特种汽车有限公司 | 客车 | 客车 | 东风牌 | EQ6606LTN2 | EQ6570KN5AC1 | YN38QNE | 天然气 | 国Ⅴ | 3762 | 95 | 1750 | 1586 | 7.00R16LT | 2018-09-11 | 3300 | 2200/3800 | 2 | 5990 | 2250 | 2780 | -1 | -1 | -1 | 6000 | -1 | 4300 | -1 | no | 19 | -1 | no | 100 | 2017 | 该车发动机ECU已开通限速功能，配置排气制动及ABS防抱死系统。 | no | 297 | 4×2 | 中巴非公交 | 昆明云内动力股份有限公司 | 4 | 281733 | 275914¦281733 | 10-50 | LGF17F7G0HF192574 | no | no | model_ID是：：7575153和重复 | 0 | 4/11/2018 13:13:13 | 4/11/2018 13:13:13 | -1
36904 | 886380751 | 河南少林客车股份有限公司 | 客车 | 城市客车 | 少林牌 | SLG6667C5GE | EQ6570K5AC1 | YC4FA115-50 | 柴油 | 国Ⅴ | 2982 | 85 | 1830 | 1600 | 7.00R16LT | 2018-03-04 | 3300 | no | 2 | 6620 | 2240 | 3020 | -1 | -1 | -1 | 6600 | -1 | 4600 | -1 | no | 30/25 | -1 | no | 69 | 2017 | 此车为城市客车,已安装限速装置,限速69km/h；ABS；辅助制动 | no | 296 | 4×2 | 中巴公交 | 广西玉柴机器股份有限公司 | 4 | 281734 | 281734 | <10 | LGF1797G6HF117461 | no | no |  | 0 | 4/11/2018 13:13:13 | 4/11/2018 13:13:13 | 0
36905 | 886390715 | 北京北铃专用汽车有限公司 | 客车 | 救护车 | 北铃牌 | BBL5043XJH | FA5041XXY | 651955 | 柴油 | 国Ⅴ | 2143 | 110 | 1700 | 1718 | 235/65R16 | -/2 | 3665 | 1700/1850 | 2 | 5910 | 1993 | 2700 | -1 | -1 | -1 | 3550 | -1 | 2800 | -1 | no | 7 | -1 | no | 130 | 2017 | 带OBD;ABS生产企业:博世汽车部件(苏州)有限公司,ABS型号:ESP8;专用装置:医疗仪器柜,药品柜及救护用设备仪器,氧气瓶,担架等;专用功能:医疗救护;车顶前部安装救护用标志灯具;选装不安装尾门上车踏板时,车长5910mm;选装镶嵌式警灯时,车高2700mm。 | no | 296 | 4×2 | 宽体 | 德国戴姆勒集团 | 4 | 281735 | 281735 | <10 | LB1YE4493H8005550 | 奔驰 | 凌特 | model_ID是：：10879145和重复 | 0 | 4/11/2018 13:13:13 | 4/11/2018 13:13:13 | -1
36906 | 886400739 | 镇江飞驰汽车集团有限责任公司 | 客车 | 商务车 | 飞球牌 | ZJL5041XSWA | Sprinter324H | 272979 | 汽油 | 国Ⅳ | 3498 | 190 | 1710 | 1716 | 235/60R17 | -/2 | 3665 | 1480/2070 | 2 | 5910 | 1993 | 2800 | -1 | -1 | -1 | 3550 | -1 | 2848 | -1 | no | 7 | -1 | no | 161 | 2017 | 车内加装豪华内饰、座椅、附加部分外部装饰,选装车载洗手间、折叠式办公台、车载电脑、GPS导航及蓝牙通讯装置等设备。 车辆可选装车厢内隔屏 。ABS系统型号/生产厂家:ABS ESP8.1/Bosch。 | no | 294 | 4×2 | 宽体 | 德国戴姆勒集团 | 6 | 281736 | 276639¦281736 | 10-50 | WD3YE4A61HP504732 | 奔驰 | 凌特 | model_ID是：：15134133和重复 | 0 | 4/11/2018 13:13:13 | 4/11/2018 13:13:13 | -1
36907 | 886410730 | 鸿运汽车有限公司 | 客车 | 流动服务车 | 宏运牌 | HYD5041XDWA2D5 | SH6591A2D5 | SC25R136.1Q5 | 柴油 | 国Ⅴ | 2499 | 100 | 1734 | 1728 | 215/75R16LT | -/2 | 3850 | 1760/2040 | 2 | 5785 | 1998 | 2812 | -1 | -1 | -1 | 3800 | -1 | 3080 | -1 | no | 5 | -1 | no | 150 | 2017 | no | no | 296 | 4×2 | 宽体 | 上海柴油机股份有限公司 | 4 | 281737 | 281737 | <10 | LSKG5GC17HA100450 | 大通 | 大通V80 |  | 0 | 4/11/2018 13:13:13 | 4/11/2018 13:13:13 | 0
36908 | 886420711 | 河北长安汽车有限公司 | 客车 | 多用途乘用车 | 长安牌 | SC6520CC5 | 承载式车身 | 4G94S | 汽油 | 国Ⅴ | 1999 | 91 | 1445 | 1450 | 205/70R15C | -/5 | 3250 | 1035/1565 | 2 | 5180 | 1744 | 2200 | -1 | -1 | -1 | 2600 | -1 | 1735 | -1 | no | 6 | -1 | no | 130 | 2017 | 带IUPR;选装铝轮毂;侧窗玻璃选装全窗中窗;6人座时整备质量为1735kg;ABS型号:WX80;生产厂:浙江万向精工有限公司,发动机净功率87kW。 | 8.7 | 301 | 4×2 | 宽体 | 哈尔滨东安汽车动力股份有限公司 | 4 | 281738 | 276612¦279080¦279805¦281738 | 10-50 | LS4AFJ2A0HG659134 | 长安 | 睿行M90 | model_ID是：：3429140和重复 | 0 | 4/11/2018 13:13:13 | 4/11/2018 13:13:13 | -1
36909 | 886430798 | 南京汽车集团有限公司 | 客车 | 乘用车 | 依维柯牌 | NJ6565DCM | NJ6525DYCM | F1CE34818 | 柴油 | 国Ⅴ | 2998 | 107 | 1695 | 1540 | 6.50R16LT | -/6 | 3310 | no | 2 | 5580 | 2000 | 2790 | -1 | -1 | -1 | 4280 | -1 | 2650 | -1 | no | 5 | -1 | no | 130 | 2017 | no | no | 301 | 4×2 | 宽体 | 南京依维柯汽车有限公司发动机分公司 | 4 | 281739 | 281739 | <10 | LNPHASAG0HVL00155 | 南维柯 | 宝迪/新宝迪 | model_ID是：：8412178和重复 | 0 | 4/11/2018 13:13:13 | 4/11/2018 13:13:13 | -1
36910 | 886440737 | 东风汽车股份有限公司 | 客车 | 冷藏车 | 东风牌 | EQ5031XLC5A1M | no | ZD25D14-5N | 柴油 | 国Ⅴ | 2499 | 100 | 1734 | 1728 | 215/75 R16C | -/2+1 | 3100 | 1530/1980 | 2 | 5000 | 2036 | 2375 | -1 | -1 | -1 | 3510 | 865 | 2450 | -1 | no | no | -1 | 3 | 150 | 2017 | 1、驾驶区与货舱用隔板进行有效隔离,车厢顶部封闭,不可开启;2、选装车顶冷凝器;3、主要专用装置:制冷机组、冷藏舱。4、车辆外部标识及字样可按行业或用户要求喷涂或粘贴。 | 10.6 | 298 | 4×2 | 宽体 | 东风轻型发动机有限公司 | 4 | 281740 | 281740 | <10 | LGFB6A1F2GC103498 | 东风 | 御风 |  | 0 | 4/11/2018 13:13:13 | 4/11/2018 13:13:13 | 0
36911 | 886450712 | 南京汽车集团有限公司 | 客车 | 检测车 | 畅达牌 | NJ5048XJC57 | NJ6565DCM | SOFIM8140.47Z5 | 柴油 | 国Ⅴ | 2499 | 90 | 1695 | 1540 | 6.50R16LT | -/6 | 3310 | 1620/2660 | 2 | 5610 | 2000 | 3150 | -1 | -1 | -1 | 4280 | -1 | 3500 | -1 | no | 3 | -1 | no | 120 | 2017 | no | no | 287 | 4×2 | 宽体 | 南京依维柯汽车有限公司发动机分公司 | 4 | 281741 | 281741 | <10 | LNPHBUAG7HV700643 | 南维柯 | 宝迪/新宝迪 |  | 0 | 4/11/2018 13:13:13 | 4/11/2018 13:13:13 | 0
36912 | 886460755 | 上海汽车商用车有限公司 | 客车 | 客车 | 大通牌 | SH6601A4D5-N | no | SC25R136.1Q5 | 柴油 | 国Ⅴ | 2499 | 100 | 1734 | 1728 | 215/75R16LT | -/3 | 4175 | 1870/2230 | 2 | 5995 | 1998 | 2372 | -1 | -1 | -1 | 4100 | -1 | 2530 | -1 | no | 14 | -1 | no | 140 | 2017 | 该车不作为公路、旅游客车使用.选装中顶、侧踏步、牌照装饰板、前围、图形商标.发动机最大净功率:97.5kW. | 9.8 | 294 | 4×2 | 宽体 | 上海柴油机股份有限公司 | 4 | 281742 | 281742 | <10 | LSKG5GC13HA106469 | 大通 | 大通V80 | model_ID是：：9427118和重复 | 0 | 4/11/2018 13:13:13 | 4/11/2018 13:13:13 | -1
36913 | 886470789 | 南京市公共交通车辆厂 | 客车 | 纯电动城市客车 | 建康牌 | NJC6680GBEV | no | TZ290XSPE120NH | 电 | no | -1 | 150 | 1932 | 1720 | 215/75R17.5 16PR | -/- | 4700 | 3500/5050 | 2 | 6680 | 2250 | 2880 | -1 | -1 | -1 | 8550 | -1 | 5650 | -1 | no | 1944-12-01 | -1 | no | 69 | 2017 | 该产品为新能源车辆，新能源类型为纯电动 | no | 299 | 4×2 | 中巴公交 | 北京佩特来电机驱动技术有限公司 | 0 | 281743 | 281743 | <10 | LG77EA7B8H0000033 | no | no |  | 0 | 4/11/2018 13:13:13 | 4/11/2018 13:13:13 | 0
36914 | 886480769 | 河南少林客车股份有限公司 | 客车 | 城市客车 | 少林牌 | SLG6667C5GE | EQ6570K5AC1 | YC4FA115-50 | 柴油 | 国Ⅴ | 2982 | 85 | 1830 | 1600 | 7.00R16 | 2018-03-04 | 3300 | no | 2 | 6620 | 2240 | 2840 | -1 | -1 | -1 | 6600 | -1 | 4400 | -1 | no | 32/22 | -1 | no | 69 | 2017 | 此车为城市客车,已安装限速装置,限速69km/h；ABS；辅助制动 | no | 296 | 4×2 | 中巴公交 | 广西玉柴机器股份有限公司 | 4 | 281744 | 281744 | <10 | LGF1797G8HF116862 | no | no |  | 0 | 4/11/2018 13:13:13 | 4/11/2018 13:13:13 | 0
36915 | 886490713 | 上海汽车商用车有限公司 | 客车 | 客车 | 大通牌 | SH6501A4D5-N | no | SC25R136.1Q5 | 柴油 | 国Ⅴ | 2499 | 100 | 1734 | 1728 | 215/75R16LT | -/2 | 3100 | 1760/2040 | 2 | 5035 | 1998 | 2345 | -1 | -1 | -1 | 3800 | -1 | 2280 | -1 | no | 10 | -1 | no | 150 | 2017 | 该车不作为公路,旅游客车使用。选装一体式后踏步,不镀铬水箱面罩,图形商标,钢轮圈。发动机最大净功率:97.5kW。 | 9.3 | 289 | 4×2 | 宽体 | 上海柴油机股份有限公司 | 4 | 281745 | 276663¦279294¦279690¦281745 | <10 | LSKG4GC19HA105037 | 大通 | 大通V80 | model_ID是：：10019150和重复 | 0 | 4/11/2018 13:13:13 | 4/11/2018 13:13:13 | -1
36916 | 886500741 | 江西江铃汽车集团改装车股份有限公司 | 客车 | 检测车 | 江铃牌 | JX5045XJCMK | JX6571T-M5 | JX493ZLQ5 | 柴油 | 国Ⅴ | 2771 | 85 | 1692 | 1700 | 225/70R15LT | -/3 | 3570 | 1650/1860 | 2 | 5696 | 1972 | 2990 | -1 | -1 | -1 | 3510 | -1 | 2780 | -1 | no | 5 | -1 | no | 120 | 2017 | no | no | 296 | 4×2 | 宽体 | 江铃汽车股份有限公司 | 4 | 281748 | 281748 | <10 | LEFBHCHC6HT104666 | 江铃 | 特顺 |  | 0 | 4/11/2018 13:13:13 | 4/11/2018 13:13:13 | 0
36917 | 886510782 | 南京汽车集团有限公司 | 客车 | 工程车 | 依维柯牌 | NJ5045XGCF5E | NJ6565EYCS | F1CE34818 | 柴油 | 国Ⅴ | 2998 | 107 | 1726 | 1538 | 195/75R16LT 8PR | -/7 | 3300 | no | 2 | 5990 | 2020 | 2750 | 1820 | 1840 | 600 | 4490 | 1225 | 2680 | -1 | no | 9 | -1 | no | 130 | 2017 | no | 11.3 | 297 | 4×2 | 宽体 | 南京依维柯汽车有限公司发动机分公司 | 4 | 281749 | 280265¦281370¦281547¦281749 | <10 | LNJ1BBA49HV900865 | 南维柯 | 欧胜 |  | 0 | 4/11/2018 13:13:13 | 4/11/2018 13:13:13 | 0
36918 | 886520734 | 北汽福田汽车股份有限公司 | 客车 | 轻型客车 | 福田牌 | BJ6608B1DDA-B2 | no | ISF2.8s5129T | 柴油 | 国Ⅴ | 2780 | 96 | 1740 | 1704 | 215/75R16C | -/4 | 3750 | 1750/2000 | 2 | 5990 | 2000 | 2415 | -1 | -1 | -1 | 3750 | -1 | 2580 | -1 | no | 15 | -1 | no | 135 | 2017 | no | 10.5 | 298 | 4×2 | 宽体 | 北京福田康明斯发动机有限公司 | 4 | 281750 | 281750 | <10 | LVCB2NBA1HS000870 | 福田 | 图雅诺 |  | 0 | 4/11/2018 13:13:13 | 4/11/2018 13:13:13 | 0
36919 | 886530735 | 郑州宇通客车股份有限公司 | 客车 | 教练车 | 宇通牌 | ZK5060XLH5 | ZK6570CD5 | YC4FA115-50 | 柴油 | 国Ⅴ | 2982 | 85 | 1755 | 1630 | 215/75R17.5 | 2018-08-10 | 3100 | no | 2 | 5995 | 2240 | 2835 | -1 | -1 | -1 | 6380 | -1 | 4700 | -1 | no | 14 | -1 | no | 90 | 2017 | no | no | 287 | 4×2 | 中巴非公交 | 广西玉柴机器股份有限公司 | 4 | 281751 | 281751 | <10 | LZYTGTB26H1063803 | no | no | model_ID是：：12507145和重复 | 0 | 4/11/2018 13:13:13 | 4/11/2018 13:13:13 | -1
36920 | 886540757 | 北京环达汽车装配有限公司 | 客车 | 监测车 | 环达牌 | BJQ5040XJE | JX6581TA-M5 | DURATORQ4D225H | 柴油 | 国Ⅴ | 2198 | 100 | 1740 | 1704 | 215/75R16LT | -/2 | 3750 | 1620/1870 | 2 | 5780 | 2000 | 2900 | -1 | -1 | -1 | 3490 | -1 | 3100 | -1 | no | 5 | -1 | no | 145 | 2017 | 可在车身喷涂或粘贴宣传文字,标识;可以封闭部分侧窗及后窗。安装ABS,发动机最大净功率99kw。专用设备:空调,电瓶、监测设备。该车选装背梯,车身两侧可选装车外照明设备、遮阳蓬、换气孔 。车顶选装平台及护栏、空调、摄像系统、风速风向仪。 | no | 299 | 4×2 | 宽体 | 江铃汽车股份有限公司 | 4 | 281752 | 281752 | <10 | LJXBMDJD5HT061569 | 江铃全顺 | 新世代全顺 |  | 0 | 4/11/2018 13:13:13 | 4/11/2018 13:13:13 | 0
36921 | 886550755 | 河南少林客车股份有限公司 | 客车 | 厢式运输车 | 少林牌 | SLG5070XXYC5E | EQ6570K5AC | YC4FA115-50 | 柴油 | 国Ⅴ | 2982 | 85 | 1750 | 1586 | 7.00R16LT | 2018-09-11 | 3300 | no | 2 | 6610 | 2260 | 3070 | -1 | -1 | -1 | 6600 | 1700 | 4510 | -1 | no | no | -1 | 2+4 | 95 | 2017 | ABS；辅助制动 | no | 299 | 4×2 | 中巴非公交 | 广西玉柴机器股份有限公司 | 4 | 281753 | 278776¦281753 | <10 | LGF1797G0HF118637 | no | no |  | 0 | 4/11/2018 13:13:13 | 4/11/2018 13:13:13 | 0
36922 | 886560752 | 南京汽车集团有限公司 | 客车 | 旅居车 | 畅达牌 | NJ5040XLJ52 | SH5041XXYA9D5 | SC25R136.1Q5 | 柴油 | 国Ⅴ | 2499 | 100 | 1734 | 1728 | 215/75R16LT | -/2 | 3850 | 1760/2040 | 2 | 5790 | 1998 | 2850 | -1 | -1 | -1 | 3800 | -1 | 3150 | -1 | no | 5 | -1 | no | 150 | 2017 | 选装遮阳蓬，车顶空调，换气扇，卫星天线，照明灯具, 太阳能板。后爬梯，全镀铬水箱面罩，钢轮圈、前围，图形商标，高顶选装车顶空调车高2850mm。选装尾门爬梯车长5790mm，发动机最大净功率：97.5kw。 | no | 278 | 4×2 | 宽体 | 上海柴油机股份有限公司 | 4 | 281755 | 281755 | <10 | LSH14JTC0HA053095 | 大通 | 大通V80 | model_ID是：：11049152和重复 | 0 | 4/11/2018 13:13:13 | 4/11/2018 13:13:13 | -1
36923 | 886570737 | 南京汽车集团有限公司 | 客车 | 流动服务车 | 畅达牌 | NJ5040XDW5 | SH6591A2D5 | SC25R136.1Q5 | 柴油 | 国Ⅴ | 2499 | 100 | 1734 | 1728 | 215/75R16LT | -/2 | 3850 | 1760/2040 | 2 | 5910 | 1998 | 2902 | -1 | -1 | -1 | 3800 | -1 | 3100 | -1 | no | 4 | -1 | no | 150 | 2017 | no | no | 281 | 4×2 | 宽体 | 上海柴油机股份有限公司 | 4 | 281756 | 281756 | <10 | LSKG5GC19GA391161 | 大通 | 大通V80 |  | 0 | 4/11/2018 13:13:13 | 4/11/2018 13:13:13 | 0
36924 | 886580765 | 江阴市汽车改装厂 | 客车 | 指挥车 | 神探牌 | JYG5042XZHDC | NJ6605DC | F1CE34818 | 柴油 | 国Ⅴ | 2998 | 107 | 1695 | 1540 | 6.50R16LT | -/3 | 3310 | 1620/2660 | 2 | 5990 | 2000 | 3370 | -1 | -1 | -1 | 4280 | -1 | 3760 | -1 | no | 7 | -1 | no | 140 | 2017 | no | no | 286 | 4×2 | 宽体 | 南京依维柯汽车有限公司发动机分公司 | 4 | 281757 | 281757 | <10 | LNVM1CA48HV902708 | 南维柯 | 新宝迪 |  | 0 | 4/11/2018 13:13:13 | 4/11/2018 13:13:13 | 0
36925 | 886590712 | 上海汽车商用车有限公司 | 客车 | 旅居车 | 大通牌 | SH5041XLJA9D5 | no | SC25R136.1Q5 | 柴油 | 国Ⅴ | 2499 | 100 | 1734 | 1728 | 215/75R16LT | -/2 | 3850 | 1760/2040 | 2 | 5860 | 1998 | 2852 | -1 | -1 | -1 | 3800 | -1 | 3050 | -1 | no | 6 | -1 | no | 150 | 2017 | 选装遮阳篷、车顶空调、换气扇、卫星天线、后爬梯、后背式自行车架、侧推拉车窗、顶部行李架、天窗、图形商标.配备卧具等旅居生活设施和娱乐设施等专用装置,选装厨具、卫生设施等旅居生活设施等专用装置. | no | 295 | 4×2 | 宽体 | 上海柴油机股份有限公司 | 4 | 281758 | 276216¦277289¦278397¦278609¦278665¦279123¦280172¦280173¦280432¦280739¦281758 | <10 | LSH14JTC7HA074428 | 大通 | 大通V80 | model_ID是：：13611120和重复 | 0 | 4/11/2018 13:13:13 | 4/11/2018 13:13:13 | -1
36926 | 886600751 | 江苏中意汽车有限公司 | 客车 | 通信车 | 中意牌 | SZY5050XTX5 | FA6730 | 651955 | 柴油 | 国Ⅴ | 2143 | 110 | 1690 | 1522 | 195/75R16C | -/3 | 4325 | 1700/3300 | 2 | 7545 | 1993 | 3240 | -1 | -1 | -1 | 5000 | -1 | 4415 | -1 | no | 9 | -1 | no | 130 | 2017 | 车内设置机柜,工作台,座椅,配置部分通信专用设备,仪器等。选装车头部平台,车顶选装平台,防护围栏,场地灯,选装顶置式空调,选装升降照明设备,选装卫星天线。选装两侧盲窗,两侧选装设备门或百叶窗,选装翼开启上掀门。选装右侧侧开门或侧拉门,选装遮阳棚。ABS型号:ESP8。 | no | 300 | 4×2 | 宽体 | 德国戴姆勒集团 | 4 | 281759 | 276854¦281759 | <10 | LB1RF4493H8005596 | 奔驰 | 凌特 |  | 0 | 4/11/2018 13:13:13 | 4/11/2018 13:13:13 | 0
36927 | 886610768 | 江西江铃汽车集团改装车股份有限公司 | 客车 | 检测车 | 江铃全顺牌 | JX5049XJCMK | JX6581TA-M5 | DURATORQ4D225H | 柴油 | 国Ⅴ | 2198 | 100 | 1740 | 1704 | 215/75R16LT | -/2 | 3750 | 1700/2000 | 2 | 5780 | 2000 | 2360 | -1 | -1 | -1 | 3700 | -1 | 3250 | -1 | no | 5 | -1 | no | 145 | 2017 | no | no | 301 | 4×2 | 宽体 | 江铃汽车股份有限公司 | 4 | 281761 | 281761 | <10 | LJXBMDJD0HT115232 | 江铃全顺 | 新世代全顺 |  | 0 | 4/11/2018 13:13:13 | 4/11/2018 13:13:13 | 0
36928 | 886620798 | 大连黄海汽车有限公司 | 客车 | 纯电动厢式运输车 | 黄海牌 | DD5040XXYEV12L | no | TM5002 | 电 | no | -1 | 100 | 1716 | 1732 | LT245/75R16 | -/2 | 3715 | 1960/2500 | 2 | 5930 | 2025 | 2650 | -1 | -1 | -1 | 4460 | 1385 | 2880 | -1 | no | no | -1 | 3 | 100 | 2016 | 该产品为新能源车辆，新能源类型为纯电动。 | no | 285 | 4×2 | 宽体 | 精进电动科技(北京)有限公司 | 0 | 281762 | 281762 | <10 | LA9KADFC4GHLH0284 | 瑞途 | 瑞途 |  | 0 | 4/11/2018 13:13:13 | 4/11/2018 13:13:13 | 0
36929 | 886630753 | 南京客车制造厂有限责任公司 | 客车 | 检测车 | 雨花牌 | NJK5051XJC | FA6730 | 651955 | 柴油 | 国Ⅴ | 2143 | 110 | 1690 | 1522 | 195/75R16 | -/3 | 4325 | no | 2 | 7345 | 1993 | 3040 | -1 | -1 | -1 | 5000 | -1 | 4260 | -1 | no | 3 | -1 | no | 130 | 2017 | no | no | 299 | 4×2 | 宽体 | 德国戴姆勒集团 | 4 | 281763 | 279726¦281763 | <10 | LB1RF4490H8004860 | 奔驰 | 凌特 |  | 0 | 4/11/2018 13:13:13 | 4/11/2018 13:13:13 | 0
36930 | 886640723 | 河北长安汽车有限公司 | 客车 | 多用途乘用车 | 长安牌 | SC6492AB5 | 承载式车身 | DAM15DL | 汽油 | 国Ⅴ | 1498 | 85 | 1445 | 1450 | 195/70R15C | -/5 | 3195 | 1035/1565 | 2 | 4930 | 1744 | 1990 | -1 | -1 | -1 | 2600 | -1 | 1590 | -1 | no | 6 | -1 | no | 130 | 2016 | 带IUPR;选装另一种车轮装饰罩;后部侧窗玻璃选装全封闭式侧窗玻璃;后门选装背掀门;选装背掀门6-9人座整备质量为1590kg;ABS型号:WX80;生产厂:浙江万向精工有限公司;发动机净功率80.5Kw; | 8.4 | 288 | 4×2 | 宽体 | 哈尔滨东安汽车动力股份有限公司 | 4 | 281764 | 281764 | <10 | LS4ASU2E5GG695173 | 长安 | 睿行M90 | model_ID是：：3125135和重复 | 0 | 4/11/2018 13:13:13 | 4/11/2018 13:13:13 | -1
36931 | 886650742 | 上海汽车商用车有限公司 | 客车 | 工程车 | 大通牌 | SH5041XGCA2D5-D | no | SC25R136.1Q5 | 柴油 | 国Ⅴ | 2499 | 100 | 1734 | 1728 | 215/75R16LT | -/2 | 3850 | 1760/2040 | 2 | 5930 | 1998 | 2345 | 1650 | 1820 | 510 | 3800 | 915 | 2300 | -1 | no | 9 | -1 | no | 150 | 2017 | 选装后踏步,侧推拉窗,不镀铬前水箱面罩,图形商标。车辆外部标识及字样可按行业或用户要求喷涂或粘贴.车身构件代替侧后防护装置.发动机最大净功率:97.5kW. | no | 302 | 4×2 | 宽体 | 上海柴油机股份有限公司 | 4 | 281765 | 281765 | <10 | LSKG5GC13HA099507 | 大通 | 大通V80 | model_ID是：：12892175和重复 | 0 | 4/11/2018 13:13:13 | 4/11/2018 13:13:13 | -1
36932 | 886660775 | 陕西跃迪新能源汽车有限公司 | 客车 | 客车 | 跃迪牌 | SQZ6601KA | EQ6570K5AC | YC4FA130-50 | 柴油 | 国Ⅴ | 2982 | 95 | 1750 | 1586 | 7.00R16 | 2018-09-11 | 3300 | no | 2 | 5995 | 2260 | 2960 | -1 | -1 | -1 | 5650 | -1 | 4150 | -1 | no | 19 | -1 | no | 100 | 2017 | 发动机最大净功率为90kW. | no | 298 | 4×2 | 中巴非公交 | 广西玉柴机器股份有限公司 | 4 | 281767 | 281767 | <10 | LGF1797G0HF100882 | no | no | model_ID是：：1842190和重复 | 0 | 4/11/2018 13:13:13 | 4/11/2018 13:13:13 | -1
36933 | 886670760 | 柳州五菱汽车工业有限公司 | 客车 | 旅居车 | 五菱牌 | LQG5053XLJCQ | GL6603CQ | D19TCIE8 | 柴油 | 国Ⅴ | 1850 | 100 | 1763 | 1580 | 6.50R16LT | -/3 | 3310 | 1550/3400 | 2 | 5995 | 2116 | 2940 | -1 | -1 | -1 | 4950 | -1 | 3820 | -1 | no | 4 | -1 | no | 120 | 2017 | 发动机最大净功率为95kW | no | 289 | 4×2 | 中巴非公交 | 昆明云内动力股份有限公司 | 4 | 281768 | 281768 | <10 | LGLAB2A21GK320120 | no | no |  | 0 | 4/11/2018 13:13:13 | 4/11/2018 13:13:13 | 0
36934 | 886680735 | 上海汽车商用车有限公司 | 客车 | 多用途乘用车 | 大通牌 | SH6521A2D5 | no | SC25R136.1Q5 | 柴油 | 国Ⅴ | 2499 | 100 | 1734 | 1728 | 215/75R16LT | -/2 | 3100 | 1760/2040 | 2 | 5035 | 1998 | 2345 | -1 | -1 | -1 | 3800 | -1 | 2210 | -1 | no | 8 | -1 | no | 150 | 2017 | 该车选装一体式后踏步,选装侧窗玻璃、钢轮圈、前围.该车不装副驾安全气囊.发动机最大净功率:97.5kW. | 9.3 | 302 | 4×2 | 宽体 | 上海柴油机股份有限公司 | 4 | 281769 | 278235¦281769 | <10 | LSKG4GC19HA107984 | 大通 | 大通V80 |  | 0 | 4/11/2018 13:13:13 | 4/11/2018 13:13:13 | 0
36935 | 886690747 | 金龙联合汽车工业(苏州)有限公司 | 客车 | 客车 | 海格牌 | KLQ6602E5 | KLQ6601AE5 | YC4FA130-50 | 柴油 | 国Ⅴ | 2982 | 95 | 1665 | 1525 | 215/75R17.5 | 2018-03-03 | 3308 | no | 2 | 5995 | 2040 | 2790 | -1 | -1 | -1 | 5600 | -1 | 4100 | -1 | no | 18 | -1 | no | 100 | 2018 | no | no | 298 | 4×2 | 中巴非公交 | 广西玉柴机器股份有限公司 | 4 | 281770 | 278855¦279625¦281770 | <10 | LKLS1BS51JA727952 | no | no |  | 0 | 4/11/2018 13:13:13 | 4/11/2018 13:13:13 | 0
36936 | 886700784 | 无锡华策汽车有限公司 | 客车 | 城市客车 | 华新牌 | HM6600CFD5J | HFC6570KY1V | YC4FA115-50 | 柴油 | 国Ⅴ | 2982 | 85 | 1850 | 1600 | 7.00R16LT | 2018-03-04 | 3300 | no | 2 | 5995 | 2265 | 2950 | -1 | -1 | -1 | 6500 | -1 | 4010 | -1 | no | 35/15 | -1 | no | 69 | 2018 | no | no | 295 | 4×2 | 中巴公交 | 广西玉柴机器股份有限公司 | 4 | 281771 | 281771 | <10 | LJ166D3C2H3009942 | no | no |  | 0 | 4/11/2018 13:13:13 | 4/11/2018 13:13:13 | 0
36937 | 886710739 | 郑州宇通客车股份有限公司 | 客车 | 幼儿专用校车 | 宇通牌 | ZK6669DX53 | ZK6652CD5 | CA4DC3-12E5 | 柴油 | 国Ⅴ | 3000 | 91 | 1877 | 1630 | 235/75R17.5 | 2018-04-05 | 3650 | no | 2 | 6645 | 2270 | 3065 | -1 | -1 | -1 | 7400 | -1 | 5700 | -1 | no | 36 | -1 | no | 80 | 2018 | 此车已安装发动机限速装置，限速80Km/h. | no | 298 | 4×2 | 中巴非公交 | 道依茨一汽(大连)柴油机有限公司 | 4 | 281772 | 280622¦281245¦281444¦281551¦281772 | <10 | LZYTFTB20H1069180 | no | no |  | 0 | 4/11/2018 13:13:13 | 4/11/2018 13:13:13 | 0
36938 | 886720755 | 北汽福田汽车股份有限公司 | 客车 | 厢式运输车 | 福田牌 | BJ5039XXY-V3 | BJ6539B1PVA-C5 | 4Q20M | 汽油 | 国Ⅴ | 1998 | 95 | 1470 | 1465 | 195R15C | -/4 | 3050 | 1285/1565 | 2 | 5320 | 1695 | 2240 | -1 | -1 | -1 | 2850 | 855 | 1865 | -1 | no | no | -1 | 2 | 120 | 2018 | no | 10.1 | 299 | 4×2 | 窄体 | 北汽福田汽车股份有限公司 | 4 | 281773 | 277737¦279130¦281773 | 50-100 | LVCB2NVA0JS021131 | 福田 | 风景G7 |  | 0 | 4/11/2018 13:13:13 | 4/11/2018 13:13:13 | 0
36939 | 886730723 | 奇瑞商用车(安徽)有限公司 | 客车 | 轻型客车 | 威麟牌 | SQR6601H6 | no | 3TZ | 汽油 | 国Ⅳ | 2693 | 120 | 1655 | 1650 | 215/75R16LT | -/5 | 3690 | 1830/2120 | 2 | 5990 | 1920 | 2314 | -1 | -1 | -1 | 3950 | -1 | 2540 | -1 | no | 18 | -1 | no | 100 | 2018 | no | 13.4 | 285 | 4×2 | 窄体 | 绵阳新晨动力机械有限公司 | 4 | 281776 | 281776 | <10 | LVME2A4A1JB320131 | 奇瑞 | 威麟H5 |  | 0 | 4/11/2018 13:13:13 | 4/11/2018 13:13:13 | 0
36940 | 886740718 | 金龙联合汽车工业(苏州)有限公司 | 客车 | 客车 | 海格牌 | KLQ6590E5C1 | 承载式车身 | DK5B | 柴油 | 国Ⅴ | 2982 | 110 | 1710 | 1716 | 215/75R16C | -/3 | 3670 | no | 2 | 5995 | 1993 | 2840 | -1 | -1 | -1 | 4060 | -1 | 2770 | -1 | no | 12 | -1 | no | 100 | 2018 | no | no | 301 | 4×2 | 宽体 | 绵阳新晨动力机械有限公司 | 4 | 281777 | 278277¦281777 | <10 | LKL1AAA75JA727977 | 海格 | H5V |  | 0 | 4/11/2018 13:13:13 | 4/11/2018 13:13:13 | 0
36941 | 886750766 | 宁波凯福莱特种汽车有限公司 | 客车 | 救护车 | 凯福莱牌 | NBC5033XJH03 | JX6533P-M5 | ECOBOOST4G20B5L | 汽油 | 国Ⅴ | 1997 | 149 | 1736 | 1720 | 215/75R16LT | -/1 | 3300 | 1510/1790 | 2 | 5341 | 2032 | 2450 | -1 | -1 | -1 | 3300 | -1 | 2460 | -1 | no | 7 | -1 | no | 156 | 2018 | ABS系统控制器型号:EV5051,生产厂:博世汽车部件(苏州)有限公司,发动机最大净功率:147kW。配备医疗器械柜,担架系统,供氧系统,特种车辆标志灯,警报器等专用装置,选装后尾翼高度2450mm,车顶四周选装不同数量爆闪警灯与照明灯,车辆外观标识及字样可按行业或用户要求喷涂或粘贴。 | no | 293 | 4×2 | 宽体 | 江铃汽车股份有限公司 | 4 | 281778 | 281778 | <10 | LJXCM3FC7HTV31647 | 江铃全顺 | 新全顺 |  | 0 | 4/11/2018 13:13:13 | 4/11/2018 13:13:13 | 0
36942 | 886760773 | 东风汽车股份有限公司 | 客车 | 客车 | 东风牌 | EQ6580WABDB | no | ZD25D14-5N | 柴油 | 国Ⅴ | 2499 | 100 | 1734 | 1728 | 215/75 R16C | -/2+1 | 3610 | 1540/2210 | 2 | 5750 | 2036 | 2590 | -1 | -1 | -1 | 3750 | -1 | 2430 | -1 | no | 8 | -1 | no | 150 | 2018 | ABS型号:MK70MXT;ABS生产厂家:大陆泰密克汽车系统(上海)有限公司. | 10.6 | 292 | 4×2 | 宽体 | 东风轻型发动机有限公司 | 4 | 281779 | 281779 | <10 | LGFB7A1J7HC110594 | 东风 | 御风 |  | 0 | 4/11/2018 13:13:13 | 4/11/2018 13:13:13 | 0
36943 | 886770765 | 南京汽车集团有限公司 | 客车 | 客车 | 依维柯牌 | NJ6605DC | NJ6575DYC | F1CE34818 | 柴油 | 国Ⅴ | 2998 | 107 | 1695 | 1540 | 6.50R16LT | -/3 | 3310 | no | 2 | 5990 | 2000 | 2770 | -1 | -1 | -1 | 4280 | -1 | 2845 | -1 | no | 17 | -1 | no | 140 | 2018 | no | no | 301 | 4×2 | 宽体 | 南京依维柯汽车有限公司发动机分公司 | 4 | 281780 | 281780 | <10 | LNVM1CA45JV100221 | 南维柯 | 新宝迪 |  | 0 | 4/11/2018 13:13:13 | 4/11/2018 13:13:13 | 0
36944 | 886780759 | 上海汽车商用车有限公司 | 客车 | 多用途乘用车 | 大通牌 | SH6521A2D5-L | no | SC25R136.1Q5 | 柴油 | 国Ⅴ | 2499 | 100 | 1734 | 1728 | 215/70R16LT | -/2 | 3100 | 1700/1850 | 2 | 4950 | 1998 | 2070 | -1 | -1 | -1 | 3550 | -1 | 2120 | -1 | no | 5 | -1 | no | 150 | 2017 | 选装钢轮圈、不镀铬水箱面罩、侧窗玻璃、前雾灯.该车不装后踏步,不装副驾安全气囊.发动机最大净功率:97.5kW. | 9.3 | 302 | 4×2 | 宽体 | 上海柴油机股份有限公司 | 4 | 281781 | 281781 | <10 | LSKG4GC12HA112055 | 大通 | 大通V80 | model_ID是：：10197177和重复 | 0 | 4/11/2018 13:13:13 | 4/11/2018 13:13:13 | -1
36945 | 886790778 | 河北长安汽车有限公司 | 客车 | 多用途乘用车 | 长安牌 | SC6492AA5 | 承载式车身 | DAM15DL | 汽油 | 国Ⅴ | 1498 | 85 | 1445 | 1450 | 185R14LT | -/5 | 3195 | 1035/1565 | 2 | 4930 | 1744 | 1990 | -1 | -1 | -1 | 2600 | -1 | 1590 | -1 | no | 9 | -1 | no | 100 | 2018 | 带IUPR;后门选装背掀门, 6-9人座整备质量为1590kg;ABS型号:WX80;生产厂:浙江万向精工有限公司,已安装限速装置,限速100km/h;发动机净功率80.5kW; | 8.4 | 301 | 4×2 | 宽体 | 哈尔滨东安汽车动力股份有限公司 | 4 | 281782 | 281564¦281782 | 10-50 | LS4ASU2E0JG762723 | 长安 | 睿行M90 |  | 0 | 4/11/2018 13:13:13 | 4/11/2018 13:13:13 | 0
36946 | 886800727 | 北汽福田汽车股份有限公司 | 客车 | 旅居车 | 福田牌 | BJ5048XLJ-V1 | BJ6608BDDDA-B5 | ISF2.8s5F148 | 柴油 | 国Ⅴ | 2780 | 110 | 1740 | 1704 | 215/75R16LT | -/2 | 3750 | 1665/1885 | 2 | 5990 | 2000 | 2990 | -1 | -1 | -1 | 3550 | -1 | 3090 | -1 | no | 6 | -1 | no | 135 | 2018 | no | 11.1 | 289 | 4×2 | 宽体 | 北京福田康明斯发动机有限公司 | 4 | 281783 | 281783 | <10 | LVCB2NBA2JS046326 | 福田 | 图雅诺 |  | 0 | 4/11/2018 13:13:13 | 4/11/2018 13:13:13 | 0
36947 | 886810787 | 北汽福田汽车股份有限公司 | 客车 | 多用途乘用车 | 福田牌 | BJ6608BDDDA-B5 | no | ISF2.8s5F148 | 柴油 | 国Ⅴ | 2780 | 110 | 1740 | 1704 | 215/75R16LT | -/2 | 3750 | 1665/1885 | 2 | 5990 | 2000 | 2415 | -1 | -1 | -1 | 3550 | -1 | 2500 | -1 | no | 6 | -1 | no | 135 | 2018 | no | 11.1 | 288 | 4×2 | 宽体 | 北京福田康明斯发动机有限公司 | 4 | 281784 | 281784 | 10-50 | LVCB2NBA0JS046275 | 福田 | 图雅诺 |  | 0 | 4/11/2018 13:13:13 | 4/11/2018 13:13:13 | 0
36948 | 886820727 | 厦门金龙联合汽车工业有限公司 | 客车 | 客车 | 金龙牌 | XMQ6706AYD5D | XMQ6681R2 | YC4FA130-50 | 柴油 | 国Ⅴ | 2982 | 95 | 1665 | 1525 | 7.00R16LT | 2018-03-04 | 3935 | no | 2 | 7000 | 2050 | 2780 | -1 | -1 | -1 | 6400 | -1 | 4250 | -1 | no | 19 | -1 | no | 100 | 2018 | 该车已安装限速装置，限速100km/h。 | 14.3 | 302 | 4×2 | 中巴非公交 | 广西玉柴机器股份有限公司 | 4 | 281785 | 278495¦278538¦281785 | 10-50 | LA6S1BS50JC304025 | no | no |  | 0 | 4/11/2018 13:13:13 | 4/11/2018 13:13:13 | 0
36949 | 886830743 | 江铃汽车股份有限公司 | 客车 | 多用途乘用车 | 江铃全顺牌 | JX6503PH-L5 | 承载式车身 | ECOBOOST4G20B5L | 汽油 | 国Ⅴ | 1997 | 149 | 1736 | 1720 | 215/75R16LT | -/1 | 2933 | 1420/1880 | 2 | 4974 | 2032 | 2061 | -1 | -1 | -1 | 3300 | -1 | 2111 | -1 | no | 5 | -1 | no | 156 | 2018 | no | 10.5 | 300 | 4×2 | 宽体 | 江铃汽车股份有限公司 | 4 | 281786 | 277430¦281786 | <10 | LJXCL3DB4JTV00844 | 江铃 | 新全顺 |  | 0 | 4/11/2018 13:13:13 | 4/11/2018 13:13:13 | 0
36950 | 886840797 | 程力专用汽车股份有限公司 | 客车 | 旅居车 | 程力威牌 | CLW5045XLJJ5 | JX6580TA-M5 | DURATORQ4D225H | 柴油 | 国Ⅴ | 2198 | 100 | 1740 | 1704 | 215/75R16LT | -/2 | 3750 | 1700/2000 | 2 | 5820 | 2040 | 2900 | -1 | -1 | -1 | 3700 | -1 | 3310 | -1 | no | 6 | -1 | no | 145 | 2018 | no | no | 294 | 4×2 | 宽体 | 江铃汽车股份有限公司 | 4 | 281788 | 281788 | <10 | LJXCHDJDXHT110757 | 江铃全顺 | 新世代全顺 |  | 0 | 4/11/2018 13:13:13 | 4/11/2018 13:13:13 | 0
36951 | 886850770 | 江苏九龙汽车制造有限公司 | 客车 | 殡仪车 | 大马牌 | HKL5040XBYCE | HKL6480CE | SC28R143.1Q5A | 柴油 | 国Ⅴ | 2776 | 105 | 1655 | 1650 | 195R15LT | -/4 | 2570 | 1710/1800 | 2 | 4840 | 1880 | 2285 | -1 | -1 | -1 | 3510 | -1 | 2050 | -1 | no | 5 | -1 | no | 100 | 2018 | no | 11 | 284 | 4×2 | 窄体 | 上海柴油机股份有限公司 | 4 | 281789 | 281789 | <10 | LJSKA2BH0JD004071 | 大马 | A4 |  | 0 | 4/11/2018 13:13:13 | 4/11/2018 13:13:13 | 0
36952 | 886860767 | 南京汽车集团有限公司 | 客车 | 流动服务车 | 依维柯牌 | NJ5045XDWFD | NJ6575DYC | F1CE34818 | 柴油 | 国Ⅴ | 2998 | 107 | 1695 | 1540 | 6.50R16LT | -/3 | 3310 | no | 2 | 5990 | 2000 | 2770 | -1 | -1 | -1 | 4280 | -1 | 2845 | -1 | no | 3 | -1 | no | 140 | 2017 | no | no | 301 | 4×2 | 宽体 | 南京依维柯汽车有限公司发动机分公司 | 4 | 281790 | 281790 | <10 | LNVP1CA44HVN02707 | 南维柯 | 新宝迪 | model_ID是：：13681188和重复 | 0 | 4/11/2018 13:13:13 | 4/11/2018 13:13:13 | -1
36953 | 886870790 | 江西江铃汽车集团改装车股份有限公司 | 客车 | 囚车 | 江铃全顺牌 | JX5035XQCZK | JX6541PA-M5 | 4G69S4N | 汽油 | GB18352.5-2013 | 2378 | 100 | 1692 | 1700 | 225/70R15LT | -/3 | 3570 | 1500/1800 | 2 | 5696 | 1974 | 2448 | -1 | -1 | -1 | 3300 | -1 | 2090 | -1 | no | 13 | -1 | no | 130 | 2018 | no | 11 | 299 | 4×2 | 宽体 | 沈阳航天三菱汽车发动机制造有限公司 | 4 | 281792 | 281792 | <10 | LJXBMFHC5HT121620 | 江铃全顺 | 经典全顺 |  | 0 | 4/11/2018 13:13:13 | 4/11/2018 13:13:13 | 0
36954 | 886880743 | 湖北聚力汽车技术股份有限公司 | 客车 | 救护车 | 聚尘王牌 | HNY5030XJHJ | JX6533TA-M5 | DURATORQ4D205L | 柴油 | 国Ⅴ | 1998 | 89 | 1736 | 1720 | 215/75 R16LT | -/2 | 3300 | 1560/1935 | 2 | 5341 | 2032 | 2630 | -1 | -1 | -1 | 3495 | -1 | 2190 | -1 | no | 7 | -1 | no | 156 | 2018 | no | no | 300 | 4×2 | 宽体 | 江铃汽车股份有限公司 | 4 | 281793 | 281793 | <10 | LJXCMDFC7JTV00118 | 江铃全顺 | 新全顺 |  | 0 | 4/11/2018 13:13:13 | 4/11/2018 13:13:13 | 0
36955 | 886890724 | 上海汽车商用车有限公司 | 客车 | 多用途乘用车 | 大通牌 | SH6591A2D5 | no | SC25R136.1Q5 | 柴油 | 国Ⅴ | 2499 | 100 | 1734 | 1728 | 215/75R16LT | -/2 | 3850 | 1760/2040 | 2 | 5785 | 1998 | 2345 | -1 | -1 | -1 | 3800 | -1 | 2280 | -1 | no | 5 | -1 | no | 150 | 2018 | 该车选装一体式后踏步,中顶、牌照装饰板、钢轮圈、全镀铬水箱面罩、前围、侧窗玻璃、前雾灯.该车不装副驾安全气囊.发动机最大净功率:97.5kW. | 9.3 | 302 | 4×2 | 宽体 | 上海柴油机股份有限公司 | 4 | 281794 | 278283¦279565¦279983¦281794 | <10 | LSKG5GC10JA049119 | 大通 | 大通V80 |  | 0 | 4/11/2018 13:13:13 | 4/11/2018 13:13:13 | 0
36956 | 886900783 | 安徽江淮汽车集团股份有限公司 | 客车 | 轻型客车 | 江淮牌 | HFC6601KHV | 承载式车身 | HFC4DE1-1D | 柴油 | 国Ⅴ | 2746 | 112 | 1760 | 1645 | 185/75R16LT | -/4 | 3570 | no | 2 | 5990 | 2098 | 2645 | -1 | -1 | -1 | 4000 | -1 | 2865 | -1 | no | 13 | -1 | no | 130 | 2018 | 可选配轮罩,侧拉门,窗中窗。ABS型号:ABS 8.1 EA106,YF8;厂家:博世汽车部件(苏州)有限公司,武汉元丰汽车电控系统有限公司。ISF2.8s5148T、HFC4DE1-1D发动机最大净功率分别为103.3kW、110kW,对应的油耗分别11.4L/100km、11.0L/100km。该车不作为公路,旅游客车使用。 | 11 | 302 | 4×2 | 宽体 | 安徽江淮汽车股份有限公司 | 4 | 281795 | 281795 | <10 | LJ166B3D3J1503063 | 江淮 | 星锐2011款 |  | 0 | 4/11/2018 13:13:13 | 4/11/2018 13:13:13 | 0
36957 | 886910780 | 沈阳华晨金杯汽车有限公司 | 客车 | 厢式运输车 | 金杯牌 | SY5033XXY-U3SBH | no | 4G21D4C | 汽油 | 国Ⅴ | 2003 | 91 | 1460 | 1440 | 195/70R15C | -/5 | 2590 | no | 2 | 5020 | 1690 | 1935 | -1 | -1 | -1 | 2800 | 1010 | 1530 | -1 | no | no | -1 | 2+2 | 130 | 2018 | 该车型货仓与驾驶区有效隔离,驾驶室准乘人数为4人时,货仓 盲窗状态,选装后保险杠,前散热器格栅,带OBD,发动机最大净功率为82kW,该车型具有运输货物的功能,ABS系统生产厂家为博世汽车部件有限公 | no | 302 | 4×2 | 窄体 | 沈阳新光华晨汽车发动机有限公司 | 4 | 281796 | 281796 | <10 | LSYKDAAC1JK006651 | 金杯 | 海狮第五代 |  | 0 | 4/11/2018 13:13:13 | 4/11/2018 13:13:13 | 0
36958 | 886920781 | 河北长安汽车有限公司 | 客车 | 厢式运输车 | 长安牌 | SC5023XXYA5 | SC6483A5 | 4G15S | 汽油 | 国Ⅴ | 1488 | 80 | 1445 | 1440 | 185R14LT | -/5 | 3050 | 855/1495 | 2 | 4805 | 1715 | 1990 | -1 | -1 | -1 | 2350 | 650 | 1440 | -1 | no | no | -1 | 2+2 | 130 | 2018 | 带IUPR监测功能,选装后部对开门;2+2人座时整备质量1440kg,载质量650kg;ABS型号:WX80; ABS系统厂家名称:浙江万向精工有限公司;发动机净功率为77kW。 | 8 | 301 | 4×2 | 窄体 | 哈尔滨东安汽车动力股份有限公司 | 4 | 281797 | 276232¦276881¦277216¦281592¦281797 | <10 | LS4ASB3E3JG672890 | 长安 | 睿行M80 |  | 0 | 4/11/2018 13:13:13 | 4/11/2018 13:13:13 | 0
36959 | 886930732 | 南京汽车集团有限公司 | 客车 | 多用途乘用车 | 依维柯牌 | NJ6605ACM | NJ6585AYCM | SOFIM8140.43S5 | 柴油 | 国Ⅴ | 2798 | 95 | 1683 | 1540 | 6.50R16LT | -/6 | 3310 | no | 2 | 5980 | 2000 | 2570 | -1 | -1 | -1 | 4280 | -1 | 2550 | -1 | no | 9 | -1 | no | 120 | 2018 | no | no | 301 | 4×2 | 宽体 | 南京依维柯汽车有限公司发动机分公司 | 4 | 281798 | 281798 | 10-50 | LNPHCSAG0JV102000 | 南维柯 | 得意 |  | 0 | 4/11/2018 13:13:13 | 4/11/2018 13:13:13 | 0
36960 | 886940737 | 宁波凯福莱特种汽车有限公司 | 客车 | 救护车 | 凯福莱牌 | NBC5043XJH06 | JX6500TA-L5 | DURATORQ4D225H | 柴油 | 国Ⅴ | 2198 | 100 | 1745 | 1700 | 215/75R16LT | -/2 | 2933 | 1550/2000 | 2 | 4963 | 2000 | 2398 | -1 | -1 | -1 | 3550 | -1 | 2530 | -1 | no | 6 | -1 | no | 140 | 2018 | 随底盘选装机械踏板。ABS系统生产厂家、型号分别为博世汽车部件(苏州)有限公司、6C112M110A*,原车带OBD,发动机最大净功率99kw。车顶加装警示灯、警报器、急救担架及救护专用装置,车辆外观彩条可按用户或急救行业标准要求粘贴或喷涂。 | no | 283 | 4×2 | 宽体 | 江铃汽车股份有限公司 | 4 | 281799 | 279654¦281799 | <10 | LJXCMDDB1JT011997 | 江铃全顺 | 新世代全顺 |  | 0 | 4/11/2018 13:13:13 | 4/11/2018 13:13:13 | 0
36961 | 886950719 | 南京汽车集团有限公司 | 客车 | 厢式运输车 | 依维柯牌 | NJ5045XXYQE | NJ1045ED2C | F1CE34818 | 柴油 | 国Ⅴ | 2998 | 107 | 1738 | 1704 | 215/75R16LT 10PR | 2018-01-01 | 3000 | no | 2 | 5152 | 2012 | 2320 | 2620 | 1825 | 1545 | 3550 | 1125 | 2230 | -1 | no | no | -1 | 3 | 140 | 2018 | no | no | 301 | 4×2 | 宽体 | 南京依维柯汽车有限公司发动机分公司 | 4 | 281800 | 281800 | <10 | LNJ1BAA4XJV102584 | 南维柯 | 欧胜 |  | 0 | 4/11/2018 13:13:13 | 4/11/2018 13:13:13 | 0
36962 | 886960727 | 东风特种汽车有限公司 | 客车 | 客车 | 东风牌 | EQ6660LTV | EQ6570K5AC | YC4FA115-50 | 柴油 | 国Ⅴ | 2982 | 85 | 1750 | 1586 | 215/75R17.5 | 2018-09-11 | 3300 | 2400/4200 | 2 | 6570 | 2250 | 2920 | -1 | -1 | -1 | 6600 | -1 | 4400 | -1 | no | 19 | -1 | no | 100 | 2018 | 该车发动机ECU已开通限速功能，配置排气制动及ABS防抱死系统。 | no | 294 | 4×2 | 中巴非公交 | 广西玉柴机器股份有限公司 | 4 | 281802 | 281802 | <10 | LGF1797G7JF100397 | no | no |  | 0 | 4/11/2018 13:13:13 | 4/11/2018 13:13:13 | 0
36963 | 886970725 | 北汽福田汽车股份有限公司 | 客车 | 小学生专用校车 | 福田牌 | BJ6570S2MDB | BJ6550BD01A | 4J28TC3 | 柴油 | 国Ⅴ | 2771 | 81 | 1680 | 1460 | 215/75R16C | 2018-03-04 | 3300 | 1950/3040 | 2 | 5740 | 2000 | 2700 | -1 | -1 | -1 | 4990 | -1 | 3750 | -1 | no | 19 | -1 | no | 80 | 2018 | 该车使用无内胎子午线轮胎;该车安装带卫星定位功能的行驶记录仪;ABS系统型号/生产厂家:ABS-E 4S/4M/威伯科汽车控制系统(中国)有限公司;发动机最大净功率:80.6kW；含停车指示牌时的整车宽度为2000mm.该车采用发动机ECU限速,限速80Km/h. | 11.5 | 302 | 4×2 | 中巴非公交 | 北汽福田汽车股份有限公司 | 4 | 281803 | 280179¦281803 | <10 | LVCD3FBB1JG000204 | no | no |  | 0 | 4/11/2018 13:13:13 | 4/11/2018 13:13:13 | 0
36964 | 886980767 | 广东云山汽车有限公司 | 客车 | 旅居车 | 白云牌 | BY5045XLJ | JX6580TA-M5 | DURATORQ4D225H | 柴油 | 国Ⅴ | 2198 | 100 | 1740 | 1704 | 215/75R16LT | -/2 | 3750 | 1700/2000 | 2 | 5995 | 2000 | 2710 | -1 | -1 | -1 | 3700 | -1 | 3290 | -1 | no | 5 | -1 | no | 145 | 2018 | no | no | 302 | 4×2 | 宽体 | 江铃汽车股份有限公司 | 4 | 281804 | 281804 | <10 | LJXCHDJD4HT112889 | 江铃全顺 | 新世代全顺 |  | 0 | 4/11/2018 13:13:13 | 4/11/2018 13:13:13 | 0
36965 | 886990761 | 浙江卡尔森汽车有限公司 | 客车 | 商务车 | 卡升牌 | ZZY5041XSW | Sprinter324H | 272979 | 汽油 | 国Ⅳ | 3498 | 190 | 1710 | 1716 | 235/60R17 | -/2 | 3665 | 1450/2100 | 2 | 5910 | 1993 | 2798 | -1 | -1 | -1 | 3550 | -1 | 3060 | -1 | no | 6 | -1 | no | 155 | 2018 | 整车加装豪华内饰，座椅，车身彩条及附加部分外部装饰件，选装移动式办公桌，吸顶电视，卫星天线等。选装车内隔屏。额定载客人数（含驾驶员）为6-7人时，整备质量为3060kg。 | no | 300 | 4×2 | 宽体 | 德国戴姆勒集团 | 6 | 281805 | 281805 | <10 | WD3YE4A60HP514765 | 奔驰 | 凌特 |  | 0 | 4/11/2018 13:13:13 | 4/11/2018 13:13:13 | 0
36966 | 887000724 | 南京汽车集团有限公司 | 客车 | 流动服务车 | 畅达牌 | NJ5058XDW51 | NJ5055XXYD | SOFIM8140.43S5 | 柴油 | 国Ⅴ | 2798 | 95 | 1695 | 1540 | 6.50R16LT 12PR | -/8 | 3950 | 1760/3440 | 2 | 6940 | 2000 | 2850 | -1 | -1 | -1 | 5200 | 660 | 4150 | -1 | no | 6 | -1 | no | 115 | 2017 | no | no | 299 | 4×2 | 宽体 | 南京依维柯汽车有限公司发动机分公司 | 4 | 281806 | 281806 | <10 | LNYEBKA37HVL02252 | 南维柯 | 宝迪/新宝迪 |  | 0 | 4/11/2018 13:13:13 | 4/11/2018 13:13:13 | 0
36967 | 887010733 | 江苏九龙汽车制造有限公司 | 客车 | 轻型客车 | 大马牌 | HKL6480QA | JS6470TDBJ1 | 4GA1-2 | 汽油 | 国Ⅳ | 1997 | 140 | 1655 | 1650 | 195R15C | -/3 | 2570 | 1710/1800 | 2 | 4840 | 1880 | 2285 | -1 | -1 | -1 | 3510 | -1 | 2050 | -1 | no | 11 | -1 | no | 100 | 2018 | no | 11.7 | 280 | 4×2 | 窄体 | 江苏九龙汽车制造有限公司 | 4 | 281807 | 281807 | <10 | LJSKA2AL1HD001129 | 大马 | A4 |  | 0 | 4/11/2018 13:13:13 | 4/11/2018 13:13:13 | 0
36968 | 887020783 | 东风汽车股份有限公司 | 客车 | 客车 | 东风牌 | EQ6501WABDA | no | ZD25D14-5N | 柴油 | 国Ⅴ | 2499 | 100 | 1734 | 1728 | 215/75 R16C | -/2+1 | 3100 | 1530/1980 | 2 | 5000 | 2036 | 2375 | -1 | -1 | -1 | 3510 | -1 | 2340 | -1 | no | 12 | -1 | no | 150 | 2017 | 1、ABS型号:MK70MXT,ABS生产厂家:大陆泰密克汽车系统(上海)有限公司; | 10.6 | 302 | 4×2 | 宽体 | 东风轻型发动机有限公司 | 4 | 281808 | 281808 | <10 | LGFB6A2F9HC102221 | 东风 | 御风 | model_ID是：：9901158和重复 | 0 | 4/11/2018 13:13:13 | 4/11/2018 13:13:13 | -1
36969 | 887030771 | 南京德兴汽车车辆改装有限公司 | 客车 | 旅居车 | 德欣牌 | NDX5048XLJ | EQ6580WABDB | ZD25D14-5N | 柴油 | 国Ⅴ | 2499 | 100 | 1734 | 1728 | 215/75 R16C | -/2+1 | 3610 | 1540/2210 | 2 | 5750 | 2066 | 2880 | -1 | -1 | -1 | 3750 | -1 | 3250 | -1 | no | 6 | -1 | no | 150 | 2018 | 旅居车系统有：水电安全系统卫生间等。车身外观及标识可喷涂或粘贴。选装外推窗，侧门电踏步，换气扇，顶置空调（高2880mm），热水器（宽2066mm）,遮阳棚及灯，外置电视系统，散热孔，通风口。配备桌椅，卧具，炊具，储物柜等旅居车专用装置。 | no | 289 | 4×2 | 宽体 | 东风轻型发动机有限公司 | 4 | 281809 | 276590¦276903¦276998¦278068¦280193¦280425¦280961¦281809 | <10 | LGFB7A1J4HC104395 | 东风 | 御风 |  | 0 | 4/11/2018 13:13:13 | 4/11/2018 13:13:13 | 0
36970 | 887040730 | 上海汽车商用车有限公司 | 客车 | 旅居车 | 大通牌 | SH5041XLJA2D5 | SH6591A2D5 | SC25R136.1Q5 | 柴油 | 国Ⅴ | 2499 | 100 | 1734 | 1728 | 215/75R16LT | -/2 | 3850 | 1760/2040 | 2 | 5860 | 1998 | 2820 | -1 | -1 | -1 | 3800 | -1 | 3150 | -1 | no | 5 | -1 | no | 150 | 2017 | 选装遮阳蓬，车顶空调，换气扇，卫星天线，顶部行李架，后爬梯，后背式自行车架，推拉侧车窗，侧踏板，全镀铬水箱面罩，前围，图形商标。配备卧具等旅居生活设施和娱乐设施等专用装置，选装厨具、卫生设施等旅居生活设施等专用装置。 | no | 295 | 4×2 | 宽体 | 上海柴油机股份有限公司 | 4 | 281811 | 278972¦281811 | <10 | LSKG5GC19GA391015 | 大通 | 大通V80 | model_ID是：：13781139和重复 | 0 | 4/11/2018 13:13:13 | 4/11/2018 13:13:13 | -1
36971 | 887050767 | 厦门金龙旅行车有限公司 | 客车 | 客车 | 金旅牌 | XML6700J18Q | no | 3TZ | 汽油 | 国Ⅳ | 2693 | 120 | 1665 | 1525 | 215/75R17.5 | 2018-03-04 | 3935 | no | 2 | 6970 | 2050 | 2770 | -1 | -1 | -1 | 6500 | -1 | 4000 | -1 | no | 18 | -1 | no | 100 | 2018 | no | 17 | 292 | 4×2 | 中巴非公交 | 绵阳新晨动力机械有限公司 | 4 | 281812 | 281812 | <10 | LL3ACAAD5JA000289 | no | no |  | 0 | 4/11/2018 13:13:13 | 4/11/2018 13:13:13 | 0
36972 | 887060795 | 上汽大通汽车有限公司 | 客车 | 多用途乘用车 | 大通牌 | SH6521A2D5 | no | SC25R136.1Q5 | 柴油 | 国Ⅴ | 2499 | 100 | 1734 | 1728 | 215/75R16LT | -/2 | 3100 | 1760/2040 | 2 | 4950 | 1998 | 2345 | -1 | -1 | -1 | 3800 | -1 | 2210 | -1 | no | 6 | -1 | no | 150 | 2018 | 该车选装侧踏步、牌照装饰板、全镀铬水箱面罩、前围造型、侧窗玻璃,该车不装副驾安全气囊.发动机最大净功率:97.5kW. | 9.3 | 303 | 4×2 | 宽体 | 上海柴油机股份有限公司 | 4 | 281813 | 281813 | <10 | LSKG4GC19JA051986 | 大通 | 大通V80 |  | 0 | 4/11/2018 13:13:13 | 4/11/2018 13:13:13 | 0
36973 | 887070738 | 沈阳华晨金杯汽车有限公司 | 客车 | 流动服务车 | 金杯牌 | SY5033XDW-D1S1BH | no | 4G20C | 汽油 | 国Ⅴ | 1998 | 75 | 1460 | 1440 | 195/70R15C | -/5 | 2590 | no | 2 | 5020 | 1690 | 1935 | -1 | -1 | -1 | 2800 | -1 | 1720 | -1 | no | 6 | -1 | no | 130 | 2018 | 选装前部灯具、选装后部灯具、后保险杠。选装前散热器格栅。发动机最大净功率为70kW。选装的ABS系统生产厂家为博世汽车部件(苏州)有限公司,ABS系统的型号为ABS8。 | no | 292 | 4×2 | 窄体 | 沈阳新光华晨汽车发动机有限公司 | 4 | 281814 | 277835¦281814 | 10-50 | LSY8CAAA0JK007074 | 金杯 | 海狮第五代 |  | 0 | 4/11/2018 13:13:13 | 4/11/2018 13:13:13 | 0
36974 | 887080780 | 安徽江淮汽车集团股份有限公司 | 客车 | 多用途乘用车 | 江淮牌 | HFC6601KH1V | 承载式车身 | HFC4DE1-1D | 柴油 | 国Ⅴ | 2746 | 112 | 1760 | 1645 | 185/75R16LT | -/4 | 3570 | no | 2 | 5990 | 2098 | 2645 | -1 | -1 | -1 | 4000 | -1 | 2700 | -1 | no | 7 | -1 | no | 130 | 2018 | 可选配轮罩,侧拉门,窗中窗。ABS型号:ABS 8.1 EA106、YF8,厂家:博世汽车部件(苏州)有限公司、武汉元丰汽车电控系统有限公司。ISF2.8s5148T、HFC4DE1-1D发动机最大净功率分别为103.3kW、110kW,对应的油耗分别11.4L/100km、11.0L/100km。 | 11 | 304 | 4×2 | 宽体 | 安徽江淮汽车股份有限公司 | 4 | 281815 | 278830¦281815 | <10 | LJ166B3D4J1503430 | 江淮 | 星锐2011款 |  | 0 | 4/11/2018 13:13:13 | 4/11/2018 13:13:13 | 0
36975 | 887090780 | 上汽大通汽车有限公司 | 客车 | 客车 | 大通牌 | SH6601A4D5-N | no | SC25R136.1Q5 | 柴油 | 国Ⅴ | 2499 | 100 | 1734 | 1728 | 215/75R16LT | -/3 | 4175 | 1870/2230 | 2 | 5995 | 1998 | 2577 | -1 | -1 | -1 | 4100 | -1 | 2610 | -1 | no | 18 | -1 | no | 140 | 2018 | 该车不作为公路、旅游客车使用.选装侧踏步、牌照装饰板、全镀铬水箱面罩、前围、图形商标.发动机最大净功率:97.5kW. | 9.8 | 303 | 4×2 | 宽体 | 上海柴油机股份有限公司 | 4 | 281817 | 281817 | <10 | LSKG5GC14JA055277 | 大通 | 大通V80 |  | 0 | 4/11/2018 13:13:13 | 4/11/2018 13:13:13 | 0
36976 | 887100788 | 江西江铃汽车集团改装车股份有限公司 | 客车 | 勘察车 | 江铃全顺牌 | JX5049XKCMK | JX6581TA-M5 | DURATORQ4D225H | 柴油 | 国Ⅴ | 2198 | 100 | 1740 | 1704 | 215/75R16LT | -/2 | 3750 | 1700/2000 | 2 | 5780 | 2000 | 2840 | -1 | -1 | -1 | 3700 | -1 | 2850 | -1 | no | 7 | -1 | no | 145 | 2018 | no | no | 296 | 4×2 | 宽体 | 江铃汽车股份有限公司 | 4 | 281819 | 281819 | <10 | LJXBMDJD2HT124661 | 江铃全顺 | 新世代全顺 |  | 0 | 4/11/2018 13:13:13 | 4/11/2018 13:13:13 | 0
36977 | 887110737 | 郑州宇通客车股份有限公司 | 客车 | 旅居车 | 凯伦宾威牌 | ZK5041XLJ3 | SH1041A7D5-P | SC25R136.1Q5 | 柴油 | 国Ⅴ | 2499 | 100 | 1734 | 1830 | 215/75R16LT | -/3 | 3850 | no | 2 | 5990 | 2500 | 3210 | -1 | -1 | -1 | 4100 | -1 | 3420 | -1 | no | 6 | -1 | no | 100 | 2017 | no | no | 300 | 4×2 | 宽体 | 上海柴油机股份有限公司 | 4 | 281820 | 281820 | <10 | LSH14JTC2HA100269 | 大通 | 大通V80 |  | 0 | 4/11/2018 13:13:13 | 4/11/2018 13:13:13 | 0
36978 | 887120730 | 湖北润力专用汽车有限公司 | 客车 | 殡仪车 | 润知星牌 | SCS5043XBYJX | JX6580TA-M5 | DURATORQ4D225H | 柴油 | 国Ⅴ | 2198 | 100 | 1740 | 1704 | 215/75R16LT | -/2 | 3750 | no | 2 | 5780 | 2000 | 2360 | -1 | -1 | -1 | 3700 | -1 | 2480 | -1 | no | 4 | -1 | no | 145 | 2017 | no | no | 287 | 4×2 | 宽体 | 江铃汽车股份有限公司 | 4 | 281821 | 281821 | <10 | LJXCMDJD8HT091623 | 江铃全顺 | 新世代全顺 |  | 0 | 4/11/2018 13:13:13 | 4/11/2018 13:13:13 | 0
36979 | 887130773 | 安徽长安专用汽车制造有限公司 | 客车 | 防暴车 | 天柱山牌 | CAJ5040XFB | JX6651T-N5 | DURATORQ4D225H | 柴油 | 国Ⅴ | 2198 | 100 | 1745 | 1642 | 185/75R16LT | -/3 | 3750 | 1550/2700 | 2 | 6503 | 2095 | 2595 | -1 | -1 | -1 | 4250 | -1 | 3145 | -1 | no | 17 | -1 | no | 145 | 2017 | no | no | 301 | 4×2 | 宽体 | 江铃汽车股份有限公司 | 4 | 281822 | 281822 | 10-50 | LJXBHDJE0HT072749 | 江铃全顺 | 新世代全顺 |  | 0 | 4/11/2018 13:13:13 | 4/11/2018 13:13:13 | 0
36980 | 887140767 | 重庆迪马工业有限责任公司 | 客车 | 救护车 | 迪马牌 | DMT5040XJHV | JX6500TA-L5 | DURATORQ4D225H | 柴油 | 国Ⅴ | 2198 | 100 | 1745 | 1700 | 215/75R16LT | -/2 | 2933 | 1550/2000 | 2 | 4963 | 2000 | 2550 | -1 | -1 | -1 | 3550 | -1 | 2550 | -1 | no | 7 | -1 | no | 140 | 2017 | 1.主要专用装置:医疗器械柜、担架、呼吸机等;2.选装中顶标准警灯及换气扇时车辆高度为2550mm;3.随原车选装的ABS系统生产厂家、型号分别为博世汽车部件(苏州)有限公司、6C11 2M110 A*;4.扩展一种外观样式。 | no | 300 | 4×2 | 宽体 | 江铃汽车股份有限公司 | 4 | 281823 | 281823 | <10 | LJXCMDDB1HT095684 | 江铃全顺 | 新世代全顺 | model_ID是：：14050140和重复 | 0 | 4/11/2018 13:13:13 | 4/11/2018 13:13:13 | -1
36981 | 887150714 | 中通客车控股股份有限公司 | 客车 | 城市客车 | 中通牌 | LCK6606D5GE | EQ6570K5AC | YC4FA115-50 | 柴油 | 国Ⅴ | 2982 | 85 | 1750 | 1586 | 7.00R16LT | 2018-09-11 | 3300 | no | 2 | 5998 | 2280 | 2840 | -1 | -1 | -1 | 6600 | -1 | 4050 | -1 | no | 2018-12-19 | -1 | no | 69 | 2017 | 该车已设定ECU限速，限速69km/h。 | no | 295 | 4×2 | 中巴公交 | 广西玉柴机器股份有限公司 | 4 | 281824 | 278681¦281824 | 10-50 | LGF1797G0HF116208 | no | no |  | 0 | 4/11/2018 13:13:13 | 4/11/2018 13:13:13 | 0
36982 | 887160777 | 南京汽车集团有限公司 | 客车 | 旅居车 | 畅达牌 | NJ5048XLJ571 | NJ5045XXYDD | F1CE34818 | 柴油 | 国Ⅴ | 2998 | 107 | 1695 | 1540 | 6.50R16LT | -/7 | 3310 | 1620/2660 | 2 | 5580 | 2000 | 3050 | -1 | -1 | -1 | 4280 | -1 | 3400 | -1 | no | 5 | -1 | no | 135 | 2017 | no | no | 292 | 4×2 | 宽体 | 南京依维柯汽车有限公司发动机分公司 | 4 | 281825 | 281825 | <10 | LNYSBKA46HVN01935 | 南维柯 | 宝迪/新宝迪 |  | 0 | 4/11/2018 13:13:13 | 4/11/2018 13:13:13 | 0
36983 | 887170723 | 中天高科特种车辆有限公司 | 客车 | 旅居车 | 中天之星牌 | TC5043XLJ5 | SH1041A7D5-P | SC25R136.1Q5 | 柴油 | 国Ⅴ | 2499 | 100 | 1734 | 1728 | 215/70R16LT | -/2 | 3850 | no | 2 | 5930 | 2320 | 2915 | -1 | -1 | -1 | 3600 | -1 | 3150 | -1 | no | 5 | -1 | no | 120 | 2017 | 车顶选装顶置空调,换气扇,遮阳棚。车厢开仪器舱门，随底盘选装图形商标。 | no | 299 | 4×2 | 宽体 | 上海柴油机股份有限公司 | 4 | 281827 | 278985¦281827 | <10 | LSH14JTC5GA620383 | 大通 | 大通V80 |  | 0 | 4/11/2018 13:13:13 | 4/11/2018 13:13:13 | 0
36984 | 887180786 | 武汉客车制造股份有限公司 | 客车 | 工程车 | 华中牌 | WH5066XGCFJ | HFC6570KY1V | WP3Q116E50 | 柴油 | 国Ⅴ | 2970 | 85 | 1665 | 1525 | 7.00-16 | 2018-11-10 | 3308 | 2350/4150 | 2 | 5990 | 2025 | 2910 | -1 | -1 | -1 | 6500 | 2150 | 3700 | -1 | no | 10 | -1 | no | 100 | 2017 | 选不装空调,配备加强型顶走道,室外工作灯,后弹簧拖勾等野外抢险维修设备。 | no | 301 | 4×2 | 中巴非公交 | 潍柴动力扬州柴油机有限责任公司 | 4 | 281828 | 281828 | <10 | LJ166D3C9G2012714 | no | no | model_ID是：：16282178和重复 | 0 | 4/11/2018 13:13:13 | 4/11/2018 13:13:13 | -1
36985 | 887190728 | 河北长安汽车有限公司 | 客车 | 幼儿专用校车 | 长安牌 | SC6515XC1G5 | SC6480DC1G5 | 4DW93-84E5 | 柴油 | 国Ⅴ | 2540 | 64 | 1553 | 1480 | 195/70R15C | 2018-06-07 | 3000 | no | 2 | 5145 | 1975 | 2410 | -1 | -1 | -1 | 3650 | -1 | 2920 | -1 | no | 19 | -1 | no | 80 | 2016 | 该车型安装带GPS功能的行驶记录仪;该车已安装限速装置,限速80km/h;安装ABS,ABS型号及厂家为:CM4YK/广州科密汽车电子控制技术股份有限公司;发动机净功率为62kw. | no | 298 | 4×2 | 中巴非公交 | 一汽解放汽车有限公司无锡柴油机厂 | 4 | 281829 | 281829 | <10 | LS4AFU2T4GG001589 | no | no | model_ID是：：3484116和重复 | 0 | 4/11/2018 13:13:13 | 4/11/2018 13:13:13 | -1
36986 | 887200767 | 沈阳华晨金杯汽车有限公司 | 客车 | 邮政车 | 金杯牌 | SY5033XYZ-D2SBH | SY6513D2S3BH | 4G21C | 汽油 | GB18352.5-2013 | 2021 | 76 | 1460 | 1440 | 195/70R15C | -/5 | 2590 | no | 2 | 5020 | 1690 | 2115 | -1 | -1 | -1 | 2800 | 1000 | 1670 | -1 | no | no | -1 | 2 | 130 | 2017 | 该车型货仓与驾驶区有效隔离。选装前部灯具、前雾灯、后部灯具、后保险杠。带OBD。选装的ABS系统生产厂家为博世汽车部件(苏州)有限公司,ABS系统的型号为2D21-3755640。该车型具有分送信函、 | no | 299 | 4×2 | 窄体 | 沈阳新光华晨汽车发动机有限公司 | 4 | 281830 | 281830 | <10 | LSYKDAAA0HK063657 | 金杯 | 海狮第五代 |  | 0 | 4/11/2018 13:13:13 | 4/11/2018 13:13:13 | 0
36987 | 887210726 | 河北长安汽车有限公司 | 客车 | 厢式运输车 | 长安牌 | SC5023XXYKA5CNG | 承载式车身 | 4G15S | 汽油/天然气 | 国Ⅴ | 1488 | 80/72 | 1445 | 1440 | 185R14LT | -/5 | 3050 | 880/1475 | 2 | 4805 | 1715 | 1990 | -1 | -1 | -1 | 2355 | 690 | 1535 | -1 | no | no | -1 | 2 | 130 | 2017 | 带IUPR监测功能;选装钢车轮,发动机净功率为77kW(汽油)/68.5kw(CNG). | 8 | 301 | 4×2 | 窄体 | 哈尔滨东安汽车动力股份有限公司 | 4 | 281831 | 275767¦280033¦280325¦281831 | <10 | LS4ASB382HG648813 | 长安 | 睿行M80 |  | 0 | 4/11/2018 13:13:13 | 4/11/2018 13:13:13 | 0
36988 | 887220781 | 江苏九龙汽车制造有限公司 | 客车 | 轻型客车 | 大马牌 | HKL6600A | JS6580TDBJ | 3TZ | 汽油 | 国Ⅳ | 2693 | 120 | 1655 | 1650 | 215/75R16LT | -/4 | 3720 | 1980/2000 | 2 | 5990 | 1880 | 2320 | -1 | -1 | -1 | 3980 | -1 | 2550 | -1 | no | 18 | -1 | no | 100 | 2017 | 选装带转向灯的后视镜、选装前后灯具总成、选装限速装置，限速100km/h, | 14.5 | 295 | 4×2 | 窄体 | 绵阳新晨动力机械有限公司 | 4 | 281832 | 275822¦276692¦277596¦281832 | <10 | LJSKA3AJ0HD001708 | 大马 | A6 | model_ID是：：3085117和重复 | 0 | 4/11/2018 13:13:13 | 4/11/2018 13:13:13 | -1
36989 | 887230731 | 牡丹汽车股份有限公司 | 客车 | 客车 | 牡丹牌 | MD6601KJ5 | JMV6596DF | JX493ZLQ5 | 柴油 | 国Ⅴ | 2771 | 85 | 1665 | 1570 | 7.00R16 | 2018-03-04 | 3300 | 2300/3200 | 2 | 5995 | 2070 | 2760 | -1 | -1 | -1 | 5500 | -1 | 3770 | -1 | no | 19 | -1 | no | 100 | 2017 | 该车已装限速装置,限速100km/h。 | 13.6 | 301 | 4×2 | 中巴非公交 | 江铃汽车股份有限公司 | 4 | 281833 | 281833 | <10 | LN0KD0745HK173580 | no | no | model_ID是：：2295144和重复 | 0 | 4/11/2018 13:13:13 | 4/11/2018 13:13:13 | -1
36990 | 887240781 | 南京德兴汽车车辆改装有限公司 | 客车 | 旅居车 | 德欣牌 | NDX5047XLJ | EQ6500WABDA | ZD25D14-5N | 柴油 | 国Ⅴ | 2499 | 100 | 1734 | 1728 | 215/75 R16C | -/2+1 | 3100 | 1530/1980 | 2 | 5000 | 2036 | 2475 | -1 | -1 | -1 | 3510 | -1 | 2950 | -1 | no | 5 | -1 | no | 150 | 2017 | 旅居系统有：水电，安全系统，卫生间等。车身外观及标识可喷涂或粘贴。选装侧滑门，推拉窗，尾部可拆卸后踏板，换气扇(高2475mm)，遮阳棚及灯，散热孔，通风口。配备桌椅，卧具，炊具，储物柜等旅居专用装置。 | no | 291 | 4×2 | 宽体 | 东风轻型发动机有限公司 | 4 | 281834 | 281834 | <10 | LGFB6A1F1HC190022 | 东风 | 御风 | model_ID是：：13857191和重复 | 0 | 4/11/2018 13:13:13 | 4/11/2018 13:13:13 | -1
36991 | 887250774 | 厦门金龙联合汽车工业有限公司 | 客车 | 轻型客车 | 金龙牌 | XMQ6593KED5C | no | SC28R143.1Q5A | 柴油 | 国Ⅴ | 2776 | 105 | 1700 | 1720 | 235/65R16C | 1+-/3 | 3665 | no | 2 | 5945 | 2040 | 2810 | -1 | -1 | -1 | 3940 | -1 | 2770 | -1 | no | 10 | -1 | no | 100 | 2017 | no | 10.5 | 298 | 4×2 | 宽体 | 上海柴油机股份有限公司 | 4 | 281837 | 281837 | 10-50 | LA61AAA60HB600520 | 厦门金龙 | 凯特 |  | 0 | 4/11/2018 13:13:13 | 4/11/2018 13:13:13 | 0
36992 | 887260773 | 上海汽车商用车有限公司 | 客车 | 旅居车 | 大通牌 | SH5041XLJA9D5-C | no | SC25R136.1Q5 | 柴油 | 国Ⅴ | 2499 | 100 | 1734 | 1830 | 215/75R16LT | -/3 | 3850 | 1870/2230 | 2 | 5995 | 2330 | 3000 | -1 | -1 | -1 | 4100 | -1 | 3400 | -1 | no | 6 | -1 | no | 150 | 2017 | 车身可喷涂或粘贴宣传文字,标识。本车型装备桌椅,睡具,卫生设施,厨房设施等。两侧及后部选装盲窗。前顶部卫星电视移动接收控制系统。选装倒车摄像头。选装侧窗玻璃颜色,侧滑动窗;选装车内窗帘,选装皮座椅,选装DVD娱乐系统。 | no | 294 | 4×2 | 宽体 | 上海柴油机股份有限公司 | 4 | 281838 | 276381¦277512¦279177¦281838 | <10 | LSH14JTC5HA077344 | 大通 | 大通V80 |  | 0 | 4/11/2018 13:13:13 | 4/11/2018 13:13:13 | 0
36993 | 887270749 | 河北长安汽车有限公司 | 客车 | 厢式运输车 | 长安牌 | SC5023XXYMA5 | SC6483MA5 | 4G15S | 汽油 | 国Ⅴ | 1488 | 80 | 1445 | 1440 | 185R14LT | -/5 | 3050 | 760/1575 | 2 | 4805 | 1715 | 2200 | -1 | -1 | -1 | 2335 | 495 | 1515 | -1 | no | no | -1 | 2+3 | 130 | 2016 | 带IUPR监测功能;选装前雾灯;选装5人座时整备质量为1515kg,载质量为495kg;货仓与驾驶区用隔离装置隔离;发动机净功率为77kW. | 8 | 286 | 4×2 | 窄体 | 哈尔滨东安汽车动力股份有限公司 | 4 | 281839 | 281839 | <10 | LS4ASB3E7GG698725 | 长安 | 睿行M80 |  | 0 | 4/11/2018 13:13:13 | 4/11/2018 13:13:13 | 0
36994 | 887280774 | 江西江铃汽车集团改装车股份有限公司 | 客车 | 旅居车 | 红都牌 | JSV5051XLJM25 | JMV6603CF | JX493ZLQ5 | 柴油 | 国Ⅴ | 2771 | 85 | 1665 | 1525 | 7.00R16 | 2018-03-04 | 3300 | 1940/3180 | 2 | 5990 | 2050 | 2880 | -1 | -1 | -1 | 5120 | -1 | 3960 | -1 | no | 6 | -1 | no | 100 | 2017 | 遮阳棚、顶置空调、卫星天线 | no | 296 | 4×2 | 中巴非公交 | 江铃汽车股份有限公司 | 4 | 281840 | 277820¦278908¦281226¦281840 | <10 | LN0KD0744HK172033 | no | no | model_ID是：：16130176和重复 | 0 | 4/11/2018 13:13:13 | 4/11/2018 13:13:13 | -1
36995 | 887290755 | 南京汽车集团有限公司 | 客车 | 多用途乘用车 | 依维柯牌 | NJ6495DCMZ | NJ6475DYCMZ | SOFIM8140.47Z5 | 柴油 | 国Ⅴ | 2499 | 90 | 1695 | 1540 | 6.50R16LT | -/5 | 2800 | no | 2 | 4905 | 2000 | 2530 | -1 | -1 | -1 | 3550 | -1 | 2470 | -1 | no | 6 | -1 | no | 130 | 2017 | 随底盘选装 ABS。选装侧拉门，选装后上车踏板时整车长度4905mm | no | 301 | 4×2 | 宽体 | 南京依维柯汽车有限公司发动机分公司 | 4 | 281841 | 276162¦276688¦278886¦279077¦280783¦281841 | <10 | LNPHBUAG3HVL00708 | 南维柯 | 宝迪/新宝迪 | model_ID是：：7658134和重复 | 0 | 4/11/2018 13:13:13 | 4/11/2018 13:13:13 | -1
36996 | 887300771 | 上海汽车商用车有限公司 | 客车 | 客车 | 大通牌 | SH6601A4D5-N | no | SC25R136.1Q5 | 柴油 | 国Ⅴ | 2499 | 100 | 1734 | 1728 | 215/75R16LT | -/3 | 4175 | 1870/2230 | 2 | 5995 | 1998 | 2372 | -1 | -1 | -1 | 4100 | -1 | 2530 | -1 | no | 17 | -1 | no | 140 | 2017 | 该车型不作为公路、旅游客车使用.选装中顶、推拉侧车窗、牌照装饰板、钢轮圈、不镀铬水箱面罩、图形商标.该车不装侧移门.发动机最大净功率:97.5kW. | 9.8 | 294 | 4×2 | 宽体 | 上海柴油机股份有限公司 | 4 | 281842 | 276711¦278690¦280708¦280898¦281842 | <10 | LSKG5GC10HA102556 | 大通 | 大通V80 | model_ID是：：9454139和重复 | 0 | 4/11/2018 13:13:13 | 4/11/2018 13:13:13 | -1
36997 | 887310778 | 安徽星凯龙客车有限公司 | 客车 | 纯电动厢式运输车 | 星凯龙牌 | HFX5040XXYBEV | no | TZ300XSDJ023 | 电 | no | -1 | 100 | 1710 | 1716 | 215/75R16LT | -/3 | 3665 | 2000/2490 | 2 | 5980 | 2005 | 2650 | -1 | -1 | -1 | 4490 | 1405 | 2890 | -1 | no | no | -1 | 3 | 100 | 2017 | 该产品为新能源车辆，新能源类型为纯电动 | no | 298 | 4×2 | 宽体 | 上海大郡动力控制技术有限公司 | 0 | 281843 | 281843 | <10 | LA98BABA2HXLZK001 | 星凯龙 | 星凯龙 |  | 0 | 4/11/2018 13:13:13 | 4/11/2018 13:13:13 | 0
36998 | 887320764 | 南京金龙客车制造有限公司 | 客车 | 纯电动厢式运输车 | 开沃牌 | NJL5032XXYBEV8 | no | CM6050L090 | 电 | no | -1 | 90 | 1450 | 1440 | 195/70R15LT 10PR | -/5 | 2890 | 1490/1760 | 2 | 5200 | 1700 | 1980 | -1 | -1 | -1 | 3250 | 1075 | 1850 | -1 | no | no | -1 | 2+3 | 100 | 2017 | 该产品为新能源车辆，新能源类型为纯电动 | no | 300 | 4×2 | 窄体 | 旭利无锡电气技术有限公司 | 0 | 281844 | 281523¦281844 | 10-50 | LMEEBL1F0HRA00002 | 南京金龙 | 开沃D12 |  | 0 | 4/11/2018 13:13:13 | 4/11/2018 13:13:13 | 0
36999 | 887330710 | 厦门金龙联合汽车工业有限公司 | 客车 | 救护车 | 金龙牌 | XMQ5033XJH65 | no | V20 | 汽油 | 国Ⅴ | 2020 | 81 | 1450 | 1430 | 195/70R15C | -/5 | 2890 | no | 2 | 5270 | 1700 | 2180 | -1 | -1 | -1 | 3060 | -1 | 1820 | -1 | no | 6 | -1 | no | 130 | 2017 | no | no | 297 | 4×2 | 宽体 | 绵阳新晨动力机械有限公司 | 4 | 281845 | 281845 | <10 | LA69BAA48HB517478 | 厦门金龙 | 凯特 |  | 0 | 4/11/2018 13:13:13 | 4/11/2018 13:13:13 | 0
37000 | 887340715 | 南京汽车集团有限公司 | 客车 | 多用途乘用车 | 依维柯牌 | NJ6495DCMZ | NJ6475DYCMZ | SOFIM8140.47Z5 | 柴油 | 国Ⅴ | 2499 | 90 | 1695 | 1540 | 195/75R16LT | -/5 | 2800 | no | 2 | 4845 | 2000 | 2530 | -1 | -1 | -1 | 3550 | -1 | 2470 | -1 | no | 6 | -1 | no | 130 | 2017 | no | no | 301 | 4×2 | 宽体 | 南京依维柯汽车有限公司发动机分公司 | 4 | 281846 | 281846 | <10 | LNPHBUAG7HVL00324 | 南维柯 | 宝迪/新宝迪 |  | 0 | 4/11/2018 13:13:13 | 4/11/2018 13:13:13 | 0
37001 | 887350758 | 中通客车控股股份有限公司 | 客车 | 纯电动厢式运输车 | 中通牌 | LCK5045XXYEV6 | 承载式车身 | TZ300XS090D23 | 电 | no | -1 | 92 | 1565 | 1460 | 7.00R16LT | 2018-02-02 | 3360 | no | 2 | 5990 | 2040 | 2740 | -1 | -1 | -1 | 4495 | 1565 | 2800 | 0.6100 | no | no | -1 | 2 | 100 | 2017 | 该产品为新能源车辆，新能源类型为纯电动。 该车已设定ECU限速，限速100km/h。 | no | 298 | 4×2 | 中巴非公交 | 卧龙电气集团股份有限公司 | 0 | 281847 | 281847 | <10 | LDYZCS563H1005003 | no | no |  | 0 | 4/11/2018 13:13:13 | 4/11/2018 13:13:13 | 0
37002 | 887360737 | 厦门金龙联合汽车工业有限公司 | 客车 | 客车 | 金龙牌 | XMQ6606AYD5D | XMQ6571R2 | YC4FA115-50 | 柴油 | 国Ⅴ | 2982 | 85 | 1665 | 1525 | 7.00R16LT | 2018-03-03 | 3300 | no | 2 | 5990 | 2050 | 2820 | -1 | -1 | -1 | 5600 | -1 | 3800 | -1 | no | 19 | -1 | no | 100 | 2017 | 该车已安装限速装置，限速100km/h。 | 14 | 302 | 4×2 | 中巴非公交 | 广西玉柴机器股份有限公司 | 4 | 281848 | 279204¦279605¦281848 | <10 | LA6S1AS41HC305034 | no | no | model_ID是：：5731165和重复 | 0 | 4/11/2018 13:13:13 | 4/11/2018 13:13:13 | -1
37003 | 887370755 | 奇瑞商用车(安徽)有限公司 | 客车 | 轻型客车 | 威麟牌 | SQR6544H13 | no | 3TZ | 汽油 | 国Ⅳ | 2693 | 120 | 1655 | 1650 | LT215/75R16 | -/4 | 3110 | 1682/1828 | 2 | 5410 | 1920 | 2290 | -1 | -1 | -1 | 3510 | -1 | 2300 | -1 | no | 14 | -1 | no | 100 | 2017 | no | 13.2 | 285 | 4×2 | 窄体 | 绵阳新晨动力机械有限公司 | 4 | 281849 | 281849 | <10 | LVME2A4A6HB320135 | 奇瑞 | 威麟H5 |  | 0 | 4/11/2018 13:13:13 | 4/11/2018 13:13:13 | 0
37004 | 887380770 | 中天高科特种车辆有限公司 | 客车 | 监测车 | 中天之星牌 | TC5046XJE5 | NJ6605DC | F1CE34818 | 柴油 | 国Ⅴ | 2998 | 107 | 1695 | 1540 | 6.50R16LT | -/3 | 3310 | no | 2 | 5990 | 2000 | 3280 | -1 | -1 | -1 | 4280 | -1 | 4085 | -1 | no | 3 | -1 | no | 130 | 2016 | 车顶选装仪器箱、仪器平台及护栏、顶置空调、摄像系统，选装车外照明灯、倒车监视器、仪器舱门，封闭部分侧窗及后窗。 | no | 297 | 4×2 | 宽体 | 南京依维柯汽车有限公司发动机分公司 | 4 | 281851 | 281851 | <10 | LNVM1CA42HV901649 | 南维柯 | 宝迪/新宝迪 |  | 0 | 4/11/2018 13:13:13 | 4/11/2018 13:13:13 | 0
37005 | 887390732 | 东风特种汽车有限公司 | 客车 | 城市客车 | 东风牌 | EQ6609CTN | EQ6570KN5AC1 | NQ120BN5 | 天然气 | 国Ⅴ | 3759 | 88 | 1750 | 1586 | 7.00R16LT | 2018-09-11 | 3300 | 2400/4200 | 2 | 5990 | 2260 | 2850 | -1 | -1 | -1 | 6600 | -1 | 4300 | -1 | no | 35/16 | -1 | no | 69 | 2017 | 该车发动机ECU已开通限速功能，配置排气制动及ABS防抱死系统。 | no | 302 | 4×2 | 中巴公交 | 东风南充汽车有限公司 | 4 | 281852 | 281852 | 10-50 | LGF17F7G1HF118399 | no | no |  | 0 | 4/11/2018 13:13:13 | 4/11/2018 13:13:13 | 0
37006 | 887400772 | 东风汽车股份有限公司 | 客车 | 客车 | 东风牌 | EQ6582WABDB | no | ZD25D14-5N | 柴油 | 国Ⅴ | 2499 | 100 | 1734 | 1728 | 215/75 R16LT | -/2+1 | 3610 | 1540/2310 | 2 | 5750 | 2036 | 2375 | -1 | -1 | -1 | 3850 | -1 | 2530 | -1 | no | 14 | -1 | no | 100 | 2017 | 1、ABS型号:MK70MXT,ABS生产厂家:大陆泰密克汽车系统(上海)有限公司; | 10.6 | 300 | 4×4 | 宽体 | 东风轻型发动机有限公司 | 4 | 281853 | 281853 | <10 | LGFB7A2J1HC109326 | 东风 | 御风 | model_ID是：：9956122和重复 | 0 | 4/11/2018 13:13:13 | 4/11/2018 13:13:13 | -1
37007 | 887410718 | 上海汽车商用车有限公司 | 客车 | 客车 | 大通牌 | SH6591A4D5-N | no | SC25R136.1Q5 | 柴油 | 国Ⅴ | 2499 | 100 | 1734 | 1728 | 215/75R16LT | -/2 | 3850 | 1760/2040 | 2 | 5785 | 1998 | 2552 | -1 | -1 | -1 | 3800 | -1 | 2420 | -1 | no | 10 | -1 | no | 150 | 2017 | 该车不作为公路,旅游客车使用。选装一体式后踏步,前围,图形商标。发动机最大净功率:97.5kW。 | 9.3 | 289 | 4×2 | 宽体 | 上海柴油机股份有限公司 | 4 | 281854 | 281854 | <10 | LSKG5GC19HA105522 | 大通 | 大通V80 | model_ID是：：9770115和重复 | 0 | 4/11/2018 13:13:13 | 4/11/2018 13:13:13 | -1
37008 | 887420773 | 南京汽车集团有限公司 | 客车 | 工程车 | 依维柯牌 | NJ5045XGC5D-1 | NJ1045DFCZS | SOFIM8140.43S5 | 柴油 | 国Ⅴ | 2798 | 95 | 1695 | 1540 | 6.50R16LT | -/7 | 3310 | no | 2 | 5990 | 2020 | 2790 | 1820 | 1840 | 590 | 4480 | 1010 | 2700 | -1 | no | 9 | -1 | no | 120 | 2017 | no | no | 301 | 4×2 | 宽体 | 南京依维柯汽车有限公司发动机分公司 | 4 | 281855 | 281301¦281855 | <10 | LNYEBKA30HV305056 | 南维柯 | 宝迪/新宝迪 |  | 0 | 4/11/2018 13:13:13 | 4/11/2018 13:13:13 | 0
37009 | 887430769 | 奇瑞万达贵州客车股份有限公司 | 客车 | 客车 | 万达牌 | WD6660DH | EQ6570K5AC | YC4FA130-50 | 柴油 | 国Ⅴ | 2982 | 95 | 1750 | 1586 | 7.00R16LT | 2018-09-11 | 3300 | no | 2 | 6540 | 2230 | 3070 | -1 | -1 | -1 | 6600 | -1 | 4550 | -1 | no | 25 | -1 | no | 100 | 2017 | 装备限速装置,限速100km /h。 | 14.7 | 296 | 4×2 | 中巴非公交 | 广西玉柴机器股份有限公司 | 4 | 281856 | 276393¦280828¦281856 | <10 | LGF1797G3HF180050 | no | no | model_ID是：：1862130和重复 | 0 | 4/11/2018 13:13:13 | 4/11/2018 13:13:13 | -1
37010 | 887440766 | 江西江铃汽车集团改装车股份有限公司 | 客车 | 救险车 | 江铃全顺牌 | JX5049XXHML2 | JX6651T-N5 | DURATORQ4D225H | 柴油 | 国Ⅴ | 2198 | 100 | 1745 | 1642 | 185/75R16LT | -/3 | 3750 | 1550/2700 | 2 | 6503 | 2095 | 2595 | -1 | -1 | -1 | 4250 | -1 | 3300 | -1 | no | 9 | -1 | no | 145 | 2017 | no | no | 296 | 4×2 | 宽体 | 江铃汽车股份有限公司 | 4 | 281858 | 281858 | 10-50 | LJXBHDJE0HT113185 | 江铃全顺 | 新世代全顺 |  | 0 | 4/11/2018 13:13:13 | 4/11/2018 13:13:13 | 0
37011 | 887450775 | 河北长安汽车有限公司 | 客车 | 多用途乘用车 | 长安牌 | SC6520CV5 | 承载式车身 | 4G94S | 汽油 | 国Ⅴ | 1999 | 91 | 1445 | 1450 | 195/70R15C | -/5 | 3250 | 1035/1565 | 2 | 5180 | 1744 | 2200 | -1 | -1 | -1 | 2600 | -1 | 1735 | -1 | no | 5 | -1 | no | 130 | 2017 | 带IUPR;选装另一种车轮装饰罩;侧窗玻璃选装前窗中窗ABS型号:WX80;生产厂:浙江万向精工有限公司,发动机净功率87kW | 8.7 | 301 | 4×2 | 宽体 | 哈尔滨东安汽车动力股份有限公司 | 4 | 281859 | 277785¦281859 | <10 | LS4AFU2A1HG659435 | 长安 | 睿行M90 | model_ID是：：3422163和重复 | 0 | 4/11/2018 13:13:13 | 4/11/2018 13:13:13 | -1
37012 | 887460756 | 东风特种汽车有限公司 | 客车 | 客车 | 东风牌 | EQ6668LTV | EQ6570K5AC | YC4S130-50 | 柴油 | 国Ⅴ | 3767 | 96 | 1750 | 1586 | 215/75R17.5 | 2018-09-11 | 3650 | 2400/4200 | 2 | 6630 | 2280 | 3040 | -1 | -1 | -1 | 6600 | -1 | 4650 | -1 | no | 19 | -1 | no | 100 | 2017 | 该车发动机ECU已开通限速功能，配置排气制动及ABS防抱死系统。 | no | 297 | 4×2 | 中巴非公交 | 广西玉柴机器股份有限公司 | 4 | 281861 | 281861 | <10 | LGF1797KXHF192670 | no | no |  | 0 | 4/11/2018 13:13:13 | 4/11/2018 13:13:13 | 0
37013 | 887470795 | 南京汽车集团有限公司 | 客车 | 工程车 | 畅达牌 | NJ5058XGC5G | NJ2055GFC2S | SOFIM8140.43S5 | 柴油 | 国Ⅴ | 2798 | 95 | 1670 | 1670 | 255/85R16LT 10PR | -/4+3 | 3310 | 2080/3120 | 2 | 5998 | 2020 | 2980 | 1850 | 1790 | 595 | 5200 | 1205 | 3280 | -1 | no | 10 | -1 | no | 105 | 2017 | 选装顶置空调，选装顶置空调为2980mm,发动机最大净功率：93KW。 | no | 290 | 4×4 | 宽体 | 南京依维柯汽车有限公司发动机分公司 | 4 | 281862 | 280923¦281862 | <10 | LNYABBA32HVN01062 | 南维柯 | 得意 |  | 0 | 4/11/2018 13:13:13 | 4/11/2018 13:13:13 | 0
37014 | 887480787 | 南京汽车集团有限公司 | 客车 | 工程车 | 畅达牌 | NJ5048XGC65AS | NJ1045AFCS | SOFIM8140.43S5 | 柴油 | 国Ⅴ | 2798 | 95 | 1695 | 1540 | 6.50R16LT | -/7 | 3310 | 1650/2830 | 2 | 5990 | 2020 | 2740 | 1820 | 1780 | 595 | 4480 | 1260 | 2635 | -1 | no | 9 | -1 | no | 120 | 2017 | no | no | 299 | 4×2 | 宽体 | 南京依维柯汽车有限公司发动机分公司 | 4 | 281863 | 281863 | <10 | LNYFBKA34HV600889 | 南维柯 | 得意 | model_ID是：：11279127和重复 | 0 | 4/11/2018 13:13:13 | 4/11/2018 13:13:13 | -1
37015 | 887490760 | 东风特种汽车有限公司 | 客车 | 客车 | 东风牌 | EQ6700LTV | EQ6650K5AC | YC4S140-50 | 柴油 | 国Ⅴ | 3767 | 103 | 1830 | 1600 | 215/75R17.5 | 2018-09-11 | 3650 | 2400/4520 | 2 | 6998 | 2250 | 3010 | -1 | -1 | -1 | 6920 | -1 | 4650 | -1 | no | 25 | -1 | no | 100 | 2017 | 该车发动机ECU已开通限速功能，配置缓速器及ABS防抱死系统。 | no | 301 | 4×2 | 中巴非公交 | 广西玉柴机器股份有限公司 | 4 | 281864 | 276946¦281864 | <10 | LGF19A8K7HF118939 | no | no |  | 0 | 4/11/2018 13:13:13 | 4/11/2018 13:13:13 | 0
37016 | 887500743 | 上海汽车商用车有限公司 | 客车 | 多用途乘用车 | 大通牌 | SH6591A2D5 | no | SC25R136.1Q5 | 柴油 | 国Ⅴ | 2499 | 100 | 1734 | 1728 | 215/75R16LT | -/2 | 3850 | 1760/2040 | 2 | 5785 | 1998 | 2345 | -1 | -1 | -1 | 3800 | -1 | 2280 | -1 | no | 6 | -1 | no | 150 | 2017 | 该车选装一体式后踏步,中顶、钢轮圈、前围、侧窗玻璃、前雾灯.该车不装副驾安全气囊.发动机最大净功率:97.5kW. | 9.3 | 302 | 4×2 | 宽体 | 上海柴油机股份有限公司 | 4 | 281865 | 275824¦276071¦276173¦276340¦276514¦276616¦277021¦277184¦277842¦278026¦278616¦279225¦279504¦279686¦279784¦280320¦280611¦280695¦280990¦281606¦281631¦281865 | <10 | LSKG5GC13HA107959 | 大通 | 大通V80 | model_ID是：：9825192和重复 | 0 | 4/11/2018 13:13:13 | 4/11/2018 13:13:13 | -1
37017 | 887510791 | 厦门金龙联合汽车工业有限公司 | 客车 | 商务车 | 金龙牌 | XMQ5037XSW05 | no | V22 | 汽油 | 国Ⅴ | 2237 | 82 | 1470 | 1465 | 195R15LT | -/3 | 3350 | no | 2 | 5310 | 1725 | 2180 | -1 | -1 | -1 | 3150 | -1 | 1960 | -1 | no | 9 | -1 | no | 120 | 2017 | no | 10.2 | 301 | 4×2 | 宽体 | 绵阳新晨动力机械有限公司 | 4 | 281866 | 281866 | <10 | LA69BAA46HB516961 | 厦门金龙 | 金威 |  | 0 | 4/11/2018 13:13:13 | 4/11/2018 13:13:13 | 0
37018 | 887520757 | 北汽福田汽车股份有限公司 | 客车 | 多用途乘用车 | 福田牌 | BJ6608BDDBA-D5 | no | 4J25TC3 | 柴油 | 国Ⅴ | 2497 | 81 | 1740 | 1644 | 185/75R16C | -/4 | 3750 | 1725/1825 | 2 | 5990 | 2090 | 2415 | -1 | -1 | -1 | 3550 | -1 | 2400 | -1 | no | 7 | -1 | no | 120 | 2017 | no | 10.5 | 301 | 4×2 | 宽体 | 北汽福田汽车股份有限公司 | 4 | 281867 | 281867 | 10-50 | LVCP2FBA0HS058688 | 福田 | 图雅诺 |  | 0 | 4/11/2018 13:13:13 | 4/11/2018 13:13:13 | 0
37019 | 887530725 | 浙江星驰汽车有限公司 | 客车 | 商务车 | 铂驰牌 | ZXC5040XSWA | Sprinter324H | 272979 | 汽油 | 国Ⅳ | 3498 | 190 | 1710 | 1716 | 235/60R17 | -/2 | 3665 | 1550/2000 | 2 | 5910 | 1993 | 2540 | -1 | -1 | -1 | 3550 | -1 | 3095 | -1 | no | 7 | -1 | no | 161 | 2017 | 选装平顶,可选装天窗,车顶高度随选装件不同发生变化。车内加装豪华内饰,座椅,附加部分外部装饰,GPS导航及蓝牙通讯装置等设备。 车辆可选装车厢内隔屏,电动滑门,车载冰箱等商务娱乐产品。ABS系统型号/生产厂家:ABS ESP8.1/Bosch。选装前后包围。 | 13.99 | 293 | 4×2 | 宽体 | 德国戴姆勒集团 | 6 | 281868 | 275804¦275911¦275956¦276080¦276209¦278476¦278678¦279719¦280682¦280888¦281086¦281868 | <10 | WD3YE4A6XHP503773 | 奔驰 | 凌特 | model_ID是：：10905146和重复 | 0 | 4/11/2018 13:13:13 | 4/11/2018 13:13:13 | -1
37020 | 887540722 | 厦门金龙联合汽车工业有限公司 | 客车 | 商务车 | 金龙牌 | XMQ5037XSW05 | no | V22 | 汽油 | 国Ⅴ | 2237 | 82 | 1470 | 1465 | 195R15LT | -/3 | 3350 | no | 2 | 5310 | 1725 | 2180 | -1 | -1 | -1 | 3150 | -1 | 1960 | -1 | no | 6 | -1 | no | 120 | 2017 | no | 10.2 | 301 | 4×2 | 宽体 | 绵阳新晨动力机械有限公司 | 4 | 281869 | 281869 | <10 | LA69BAA4XHB516882 | 厦门金龙 | 金威 |  | 0 | 4/11/2018 13:13:13 | 4/11/2018 13:13:13 | 0
37021 | 887550717 | 南京汽车集团有限公司 | 客车 | 冷藏车 | 依维柯牌 | NJ5045XLC2D | NJ1045DFC | SOFIM8140.43S5 | 柴油 | 国Ⅴ | 2798 | 95 | 1695 | 1540 | 6.50R16LT | -/7 | 3310 | no | 2 | 5490 | 2000 | 3140 | 2770 | 1610 | 1750 | 4280 | 1065 | 3020 | -1 | no | no | -1 | 3 | 120 | 2017 | no | no | 301 | 4×2 | 宽体 | 南京依维柯汽车有限公司发动机分公司 | 4 | 281870 | 280748¦281870 | <10 | LNYEBKA33HVT01227 | 南维柯 | 宝迪/新宝迪 |  | 0 | 4/11/2018 13:13:13 | 4/11/2018 13:13:13 | 0
37022 | 887560750 | 湖北润力专用汽车有限公司 | 客车 | 殡仪车 | 润知星牌 | SCS5046XBYJX | JX6490T-L5 | JX493ZLQ5 | 柴油 | 国Ⅴ | 2771 | 85 | 1692 | 1700 | 215/70R15LT | -/3 | 2835 | no | 2 | 4944 | 1972 | 2215 | -1 | -1 | -1 | 3510 | -1 | 2150 | -1 | no | 2 | -1 | no | 120 | 2018 | no | no | 297 | 4×2 | 宽体 | 江铃汽车股份有限公司 | 4 | 281872 | 281872 | <10 | LEFCMCCB1HT102189 | 江铃 | 特顺 |  | 0 | 4/11/2018 13:13:13 | 4/11/2018 13:13:13 | 0
37023 | 887570747 | 河南新飞专用汽车有限责任公司 | 客车 | 旅居车 | 新飞牌 | XKC5040XLJ5C | SH1041A7D5-P | SC25R136.1Q5 | 柴油 | 国Ⅴ | 2499 | 100 | 1734 | 1830 | 215/75R16LT | -/3 | 3850 | no | 2 | 5995 | 2300 | 3050 | -1 | -1 | -1 | 4100 | -1 | 3600 | -1 | no | 6 | -1 | no | 150 | 2018 | no | no | 297 | 4×2 | 宽体 | 上海柴油机股份有限公司 | 4 | 281873 | 281873 | <10 | LSH14JTC3HA100278 | 大通 | 大通V80 |  | 0 | 4/11/2018 13:13:13 | 4/11/2018 13:13:13 | 0
37024 | 887580779 | 江西江铃汽车集团改装车股份有限公司 | 客车 | 救护车 | 江铃全顺牌 | JX5049XJHMKA | JX6581TA-M5 | DURATORQ4D225H | 柴油 | 国Ⅴ | 2198 | 100 | 1740 | 1704 | 215/75R16LT | -/2 | 3750 | 1700/2000 | 2 | 5780 | 2000 | 2710 | -1 | -1 | -1 | 3700 | -1 | 2900 | -1 | no | 7 | -1 | no | 145 | 2018 | no | no | 296 | 4×2 | 宽体 | 江铃汽车股份有限公司 | 4 | 281874 | 281874 | 10-50 | LJXBMDJD0HT121449 | 江铃全顺 | 新世代全顺 |  | 0 | 4/11/2018 13:13:13 | 4/11/2018 13:13:13 | 0
37025 | 887590738 | 湖北润力专用汽车有限公司 | 客车 | 殡仪车 | 润知星牌 | SCS5046XBYJX | JX6490T-L5 | JX493ZLQ5 | 柴油 | 国Ⅴ | 2771 | 85 | 1692 | 1700 | 215/70R15LT | -/3 | 2835 | no | 2 | 4944 | 1972 | 2215 | -1 | -1 | -1 | 3510 | -1 | 2150 | -1 | no | 7 | -1 | no | 120 | 2018 | no | no | 297 | 4×2 | 宽体 | 江铃汽车股份有限公司 | 4 | 281875 | 281875 | <10 | LEFCMCCB9HT111450 | 江铃 | 特顺 |  | 0 | 4/11/2018 13:13:13 | 4/11/2018 13:13:13 | 0
37026 | 887600799 | 南京汽车集团有限公司 | 客车 | 乘用车 | 依维柯牌 | NJ6565DCM | NJ6525DYCM | SOFIM8140.47Z5 | 柴油 | 国Ⅴ | 2499 | 90 | 1695 | 1540 | 6.50R16LT | -/6 | 3310 | no | 2 | 5580 | 2000 | 2540 | -1 | -1 | -1 | 4280 | -1 | 2650 | -1 | no | 7 | -1 | no | 120 | 2018 | no | no | 301 | 4×2 | 宽体 | 南京依维柯汽车有限公司发动机分公司 | 4 | 281876 | 281876 | 100-200 | LNPHBUAG0JV100603 | 南维柯 | 宝迪/新宝迪 |  | 0 | 4/11/2018 13:13:13 | 4/11/2018 13:13:13 | 0
37027 | 887610734 | 江西江铃汽车集团改装车股份有限公司 | 客车 | 勘察车 | 江铃全顺牌 | JX5049XKCMK | JX6581TA-M5 | DURATORQ4D225H | 柴油 | 国Ⅴ | 2198 | 100 | 1740 | 1704 | 215/75R16LT | -/2 | 3750 | 1700/2000 | 2 | 5780 | 2000 | 2360 | -1 | -1 | -1 | 3700 | -1 | 2850 | -1 | no | 4 | -1 | no | 145 | 2017 | no | no | 296 | 4×2 | 宽体 | 江铃汽车股份有限公司 | 4 | 281878 | 281878 | <10 | LJXBMDJD2HT115233 | 江铃全顺 | 新世代全顺 |  | 0 | 4/11/2018 13:13:13 | 4/11/2018 13:13:13 | 0
37028 | 887620776 | 江铃汽车股份有限公司 | 客车 | 多用途乘用车 | 江铃牌 | JX6570T-M5 | 承载式车身 | JX493ZLQ5 | 柴油 | 国Ⅴ | 2771 | 85 | 1692 | 1700 | 225/70R15LT | -/3 | 3570 | 1620/1890 | 2 | 5696 | 1972 | 2625 | -1 | -1 | -1 | 3510 | -1 | 2105 | -1 | no | 6 | -1 | no | 120 | 2018 | no | 9.1 | 294 | 4×2 | 宽体 | 江铃汽车股份有限公司 | 4 | 281881 | 281881 | 50-100 | LEFCHCHC0JT011605 | 江铃 | 特顺 |  | 0 | 4/11/2018 13:13:13 | 4/11/2018 13:13:13 | 0
37029 | 887630726 | 江西江铃汽车集团改装车股份有限公司 | 客车 | 救护车 | 江铃牌 | JX5045XJHMJ | JX6490T-L5 | JX493ZLQ5 | 柴油 | 国Ⅴ | 2771 | 85 | 1692 | 1700 | 215/70R15LT | -/3 | 2835 | 1710/1800 | 2 | 4944 | 1972 | 2380 | -1 | -1 | -1 | 3510 | -1 | 2120 | -1 | no | 6 | -1 | no | 120 | 2018 | no | no | 296 | 4×2 | 宽体 | 江铃汽车股份有限公司 | 4 | 281882 | 281882 | <10 | LEFCMCCBXHT121940 | 江铃 | 特顺 |  | 0 | 4/11/2018 13:13:13 | 4/11/2018 13:13:13 | 0
37030 | 887640781 | 江西江铃汽车集团改装车股份有限公司 | 客车 | 运兵车 | 江铃全顺牌 | JX5049XYBMK | JX6581TA-M5 | DURATORQ4D225H | 柴油 | 国Ⅴ | 2198 | 100 | 1740 | 1704 | 215/75R16LT | -/2 | 3750 | 1700/2000 | 2 | 5995 | 2000 | 3090 | -1 | -1 | -1 | 3700 | -1 | 2840 | -1 | no | 10 | -1 | no | 145 | 2018 | no | 12 | 296 | 4×2 | 宽体 | 江铃汽车股份有限公司 | 4 | 281883 | 281883 | <10 | LJXBHDJD7HT123414 | 江铃全顺 | 新世代全顺 |  | 0 | 4/11/2018 13:13:13 | 4/11/2018 13:13:13 | 0
37031 | 887650768 | 沈阳华晨金杯汽车有限公司 | 客车 | 工程车 | 金杯牌 | SY5033XGC-D1S1BH | no | 4G20C | 汽油 | GB18352.5-2013 | 1998 | 75 | 1460 | 1440 | 195/70R15C | -/5 | 2590 | no | 2 | 5020 | 1690 | 2225 | -1 | -1 | -1 | 2800 | -1 | 1720 | -1 | no | 6 | -1 | no | 130 | 2018 | 选装高顶；选装前部灯具、前雾灯、选装后部灯具、后保险杠。带OBD。选装的ABS系统生产厂家为博世汽车部件(苏州)有限公司,ABS系统的型号为ABS8。发动机最大净功率为70kW。 | no | 292 | 4×2 | 窄体 | 沈阳新光华晨汽车发动机有限公司 | 4 | 281884 | 281884 | <10 | LSY8CAAA1JK003664 | 金杯 | 海狮第五代 |  | 0 | 4/11/2018 13:13:13 | 4/11/2018 13:13:13 | 0
37032 | 887660720 | 辽宁际华三五二三特种装备有限公司 | 客车 | 运钞车 | 风华牌 | FH5030XYC1 | SY6513U3S3BH | 4G21D4C | 汽油 | 国Ⅴ | 2003 | 91 | 1460 | 1440 | 195/70R15C | -/5 | 2590 | 1280/1520 | 2 | 5340 | 1690 | 1935 | -1 | -1 | -1 | 2800 | -1 | 2240 | -1 | no | 5 | -1 | no | 130 | 2018 | ABS系统生产厂家为博世汽车部件(苏州)有限公司,ABS系统的型号为ABS8。 | no | 296 | 4×2 | 窄体 | 沈阳新光华晨汽车发动机有限公司 | 4 | 281885 | 276878¦281885 | <10 | LSYHDAAC1HK065736 | 金杯 | 海狮第五代 |  | 0 | 4/11/2018 13:13:13 | 4/11/2018 13:13:13 | 0
37033 | 887670795 | 郑州宇通客车股份有限公司 | 客车 | 救护车 | 宇通牌 | ZK5046XJH15 | SH6521A2D5 整车 | SC25R136.1Q5 | 柴油 | 国Ⅴ | 2499 | 100 | 1734 | 1728 | 215/75R16LT | -/2 | 3100 | no | 2 | 5160 | 1998 | 2500 | -1 | -1 | -1 | 3800 | -1 | 2470 | -1 | no | 9 | -1 | no | 150 | 2018 | no | no | 295 | 4×2 | 宽体 | 上海柴油机股份有限公司 | 4 | 281886 | 281886 | <10 | LSKG4GC18HA051195 | 大通 | 大通V80 |  | 0 | 4/11/2018 13:13:13 | 4/11/2018 13:13:13 | 0
37034 | 887680726 | 上海汽车商用车有限公司 | 客车 | 多用途乘用车 | 大通牌 | SH6521A2D5 | no | SC25R136.1Q5 | 柴油 | 国Ⅴ | 2499 | 100 | 1734 | 1728 | 215/75R16LT | -/2 | 3100 | 1760/2040 | 2 | 5035 | 1998 | 2345 | -1 | -1 | -1 | 3800 | -1 | 2210 | -1 | no | 7 | -1 | no | 150 | 2017 | 该车选装一体式后踏步,侧窗玻璃、钢轮圈、前围.该车不装副驾安全气囊.发动机最大净功率:97.5kW. | 9.3 | 302 | 4×2 | 宽体 | 上海柴油机股份有限公司 | 4 | 281887 | 275768¦275884¦276152¦276292¦276314¦276501¦276631¦276709¦276729¦277206¦277249¦277712¦277782¦277939¦278562¦278662¦279014¦279069¦279495¦279499¦279730¦279827¦280243¦280337¦280490¦280717¦280889¦281202¦281887 | <10 | LSKG4GC13HA112131 | 大通 | 大通V80 | model_ID是：：10324171和重复 | 0 | 4/11/2018 13:13:13 | 4/11/2018 13:13:13 | -1
37035 | 887690784 | 江西江铃汽车集团旅居车有限公司 | 客车 | 旅居车 | 尊豪汇牌 | JRV5042XLJMD | JX6601TA-N5 | DURATORQ4D225H | 柴油 | 国Ⅴ | 2198 | 100 | 1745 | 1642 | 185/75R16LT | -/3 | 3750 | 1550/2700 | 2 | 5953 | 2095 | 2790 | -1 | -1 | -1 | 4250 | -1 | 3600 | -1 | no | 5 | -1 | no | 145 | 2018 | 遮阳棚、车身彩条、车尾爬梯、自行车架、车顶行李架、卫星天线、换气扇、顶置空调 | no | 301 | 4×2 | 宽体 | 江铃汽车股份有限公司 | 4 | 281888 | 276679¦277643¦277664¦278306¦278640¦279028¦281888 | <10 | LJXBHDJD3HT113432 | 江铃全顺 | 新世代全顺 |  | 0 | 4/11/2018 13:13:13 | 4/11/2018 13:13:13 | 0
37036 | 887700785 | 厦门金龙联合汽车工业有限公司 | 客车 | 客车 | 金龙牌 | XMQ6706AYD5D | XMQ6681R2 | YC4FA130-50 | 柴油 | 国Ⅴ | 2982 | 95 | 1665 | 1525 | 215/75R17.5 | 2018-03-04 | 3935 | no | 2 | 7000 | 2050 | 2780 | -1 | -1 | -1 | 6400 | -1 | 4250 | -1 | no | 13 | -1 | no | 100 | 2018 | 该车已安装限速装置，限速100km/h。 | 14.3 | 302 | 4×2 | 中巴非公交 | 广西玉柴机器股份有限公司 | 4 | 281889 | 281889 | <10 | LA6S1BS51JC304048 | no | no |  | 0 | 4/11/2018 13:13:13 | 4/11/2018 13:13:13 | 0
37037 | 887710711 | 河南新飞专用汽车有限责任公司 | 客车 | 冷藏车 | 新飞牌 | XKC5043XLC5M | NJ5045XXYQA | SOFIM8140.43S5 | 柴油 | 国Ⅴ | 2798 | 95 | 1721 | 1692 | 215/75R16LT | -/6 | 2800 | no | 2 | 4850 | 2000 | 2715 | -1 | -1 | -1 | 3750 | 905 | 2650 | -1 | no | no | -1 | 3 | 125 | 2017 | no | no | 299 | 4×2 | 宽体 | 南京依维柯汽车有限公司发动机分公司 | 4 | 281890 | 281890 | <10 | LNYFBKA3XHVL01391 | no | no |  | 0 | 4/11/2018 13:13:13 | 4/11/2018 13:13:13 | 0
37038 | 887720746 | 南京汽车集团有限公司 | 客车 | 检测车 | 依维柯牌 | NJ5045XJCD3D | NJ6525DYC | F1CE34818 | 柴油 | 国Ⅴ | 2998 | 107 | 1695 | 1540 | 6.50R16LT | -/6 | 3310 | no | 2 | 5610 | 2000 | 2790 | -1 | -1 | -1 | 4280 | -1 | 2750 | -1 | no | 3 | -1 | no | 140 | 2018 | no | no | 301 | 4×2 | 宽体 | 南京依维柯汽车有限公司发动机分公司 | 4 | 281891 | 281891 | <10 | LNVP1CA43JV101106 | 南维柯 | 新宝迪 |  | 0 | 4/11/2018 13:13:13 | 4/11/2018 13:13:13 | 0
37039 | 887730756 | 郑州宇通客车股份有限公司 | 客车 | 幼儿专用校车 | 宇通牌 | ZK6535DX53 | ZK6535CD5 | 4DW93-84E5 | 柴油 | 国Ⅴ | 2540 | 64 | 1465 | 1314 | 215/75R16LT | 2018-03-03 | 3100 | no | 2 | 5345 | 1820 | 2605 | -1 | -1 | -1 | 4650 | -1 | 3870 | -1 | no | 19 | -1 | no | 80 | 2018 | no | no | 302 | 4×2 | 中巴非公交 | 一汽解放汽车有限公司无锡柴油机厂 | 4 | 281892 | 281892 | <10 | LZYTGTA2XJ1001599 | no | no |  | 0 | 4/11/2018 13:13:13 | 4/11/2018 13:13:13 | 0
37040 | 887740760 | 湖南省赛特汽车有限责任公司 | 客车 | 客车 | 赛特牌 | HS6605A | EQ6570K5AC | YC4FA130-50 | 柴油 | 国Ⅴ | 2982 | 95 | 1750 | 1586 | 7.00R16LT | 2018-09-11 | 3300 | no | 2 | 5990 | 2260 | 2950 | -1 | -1 | -1 | 5560 | -1 | 4070 | -1 | no | 19 | -1 | no | 100 | 2018 | 1，选装空调时对应车高2950mm，对应整备质量4070kg；2，选装外行李架；3，ABS型号：CM4XL-4S/4K(4S/4M)，ABS生产企业：广州科密汽车电子控制技术服务有限公司；4，发动机的最大净功率为：90kw | no | 299 | 4×2 | 中巴非公交 | 广西玉柴机器股份有限公司 | 4 | 281893 | 281893 | <10 | LGF1797G0JF100080 | no | no |  | 0 | 4/11/2018 13:13:13 | 4/11/2018 13:13:13 | 0
37041 | 887750791 | 江铃汽车股份有限公司 | 客车 | 客车 | 江铃全顺牌 | JX6501TA-L5 | 承载式车身 | DURATORQ4D225H | 柴油 | 国Ⅴ | 2198 | 100 | 1745 | 1700 | 215/75R16LT | -/2 | 2933 | 1550/2000 | 2 | 4963 | 2000 | 2161 | -1 | -1 | -1 | 3550 | -1 | 2260 | -1 | no | 12 | -1 | no | 140 | 2018 | no | 12 | 287 | 4×2 | 宽体 | 江铃汽车股份有限公司 | 4 | 281894 | 281894 | <10 | LJXBLDDB7JT011419 | 江铃全顺 | 新世代全顺 |  | 0 | 4/11/2018 13:13:13 | 4/11/2018 13:13:13 | 0
37042 | 887760791 | 广东宝龙汽车有限公司 | 客车 | 防弹运钞车 | 宝龙牌 | TBL5037XYCF1 | JX6503T-L5 | DURATORQ4D205L | 柴油 | 国Ⅴ | 1998 | 89 | 1736 | 1720 | 215/75R16LT | -/1 | 2933 | 1425/2070 | 2 | 5310 | 2032 | 2080 | -1 | -1 | -1 | 3495 | 750 | 2420 | -1 | no | 5 | -1 | no | 156 | 2018 | 1、该车为低顶车身；2、选装ABS，型号为EV5051。 | 7.4 | 293 | 4×2 | 宽体 | 江铃汽车股份有限公司 | 4 | 281895 | 281895 | <10 | LJXCLDDB7HTV09604 | 江铃全顺 | 新全顺 |  | 0 | 4/11/2018 13:13:13 | 4/11/2018 13:13:13 | 0
37043 | 887770721 | 北京安龙特种车辆有限公司 | 客车 | 勘察车 | 安龙牌 | BJK5030XKC | JX6533P-M5 | ECOBOOST4G20B5L | 汽油 | 国Ⅴ | 1997 | 149 | 1736 | 1720 | 215/75R16LT | -/2 | 3300 | 1510/1790 | 2 | 5433 | 2032 | 2784 | -1 | -1 | -1 | 3300 | -1 | 2455 | -1 | no | 5 | -1 | no | 156 | 2017 | no | no | 302 | 4×2 | 宽体 | 江铃汽车股份有限公司 | 4 | 281896 | 281896 | <10 | LJXCM3FC7HTV11592 | no | no |  | 0 | 4/11/2018 13:13:13 | 4/11/2018 13:13:13 | 0
37044 | 887780763 | 北汽福田汽车股份有限公司 | 客车 | 体检医疗车 | 福田牌 | BJ5048XYL-V1 | BJ6608BDDDA-D2 | 4J28TC3 | 柴油 | 国Ⅴ | 2771 | 81 | 1740 | 1704 | 215/75R16C | -/4 | 3750 | 1597/1953 | 2 | 5990 | 2000 | 2685 | -1 | -1 | -1 | 3550 | -1 | 2600 | -1 | no | 5 | -1 | no | 120 | 2018 | no | 10.7 | 294 | 4×2 | 宽体 | 北汽福田汽车股份有限公司 | 4 | 281897 | 281897 | <10 | LVCP2FBA1JS047379 | 福田 | 图雅诺 |  | 0 | 4/11/2018 13:13:13 | 4/11/2018 13:13:13 | 0
37045 | 887790798 | 江西江铃集团晶马汽车有限公司 | 客车 | 客车 | 晶马牌 | JMV6603CFA | JMV6596DFC | JE4D28Q5F | 柴油 | 国Ⅴ | 2776 | 97 | 1665 | 1525 | 7.00R16LT | 2018-03-04 | 3300 | 2100/3200 | 2 | 5990 | 2050 | 2630 | -1 | -1 | -1 | 5300 | -1 | 3780 | -1 | no | 18 | -1 | no | 100 | 2018 | 配置ABS系统,其型号:CM4YL,生产企业:广州科密汽车电子控制技术股份有限公司 | 12.6 | 299 | 4×2 | 中巴非公交 | 江西五十铃发动机有限公司 | 4 | 281898 | 277131¦277506¦279036¦279141¦279655¦281898 | <10 | LN0KD074XJK180630 | no | no |  | 0 | 4/11/2018 13:13:13 | 4/11/2018 13:13:13 | 0
37046 | 887800721 | 南京客车制造厂有限责任公司 | 客车 | 旅居车 | 雨花牌 | NJK5040XLJ85 | SH6591A2D5 | SC25R136.1Q5 | 柴油 | 国Ⅴ | 2499 | 100 | 1734 | 1728 | 215/75R16LT | -/2 | 3850 | no | 2 | 5970 | 1998 | 2660 | -1 | -1 | -1 | 3800 | -1 | 3050 | -1 | no | 5 | -1 | no | 150 | 2018 | no | no | 299 | 4×2 | 宽体 | 上海柴油机股份有限公司 | 4 | 281899 | 281899 | <10 | LSKG5GC14HA105542 | 大通 | 大通V80 |  | 0 | 4/11/2018 13:13:13 | 4/11/2018 13:13:13 | 0
37047 | 887810763 | 河北长安汽车有限公司 | 客车 | 两用燃料多用途乘用车 | 长安牌 | SC6520AB5CNG | 承载式车身 | 4G94S | 汽油/天然气 | 国Ⅴ | 1999 | 91/80 | 1445 | 1450 | 195/70R15C | -/5 | 3250 | 1015/1775 | 2 | 5180 | 1744 | 1990 | -1 | -1 | -1 | 2790 | -1 | 1790 | -1 | no | 6 | -1 | no | 130 | 2018 | 带IUPR;选装另一种车轮装饰罩;后门选装背掀门,ABS型号:WX80;生产厂:浙江万向精工有限公司,发动机净功率87kW(汽油)/77kW(CNG)。 | 8.8 | 301 | 4×2 | 宽体 | 哈尔滨东安汽车动力股份有限公司 | 4 | 281900 | 276990¦280284¦281554¦281900 | 10-50 | LS4AFU390JG692579 | 长安 | 睿行M90 |  | 0 | 4/11/2018 13:13:13 | 4/11/2018 13:13:13 | 0
37048 | 887820751 | 南京金龙客车制造有限公司 | 客车 | 纯电动厢式运输车 | 开沃牌 | NJL5032XXYBEV14 | no | TZ230XSD09 | 电 | no | -1 | 90 | 1450 | 1440 | 195/70R15LT 10PR | -/5 | 2890 | 1490/1760 | 2 | 5200 | 1700 | 2240 | -1 | -1 | -1 | 3250 | 1270 | 1850 | -1 | no | no | -1 | 2 | 100 | 2018 | 该产品为新能源车辆，新能源类型为纯电动 | no | 300 | 4×2 | 窄体 | 合肥创大新能源科技有限公司 | 0 | 281901 | 281901 | <10 | LMEEBL1F4JRA00008 | no | no |  | 0 | 4/11/2018 13:13:13 | 4/11/2018 13:13:13 | 0
37049 | 887830719 | 南京金龙客车制造有限公司 | 客车 | 纯电动厢式运输车 | 开沃牌 | NJL5040XXYBEV21 | no | CM1075L140 | 电 | no | -1 | 140 | 1720 | 1716 | 215/75R16LT 12PR | -/3 | 3665 | 2230/2260 | 2 | 5960 | 2020 | 2650 | -1 | -1 | -1 | 4490 | 1450 | 2910 | -1 | no | no | -1 | 2 | 100 | 2018 | 该产品为新能源车辆，新能源类型为纯电动 | no | 298 | 4×2 | 宽体 | 旭利无锡电气技术有限公司 | 0 | 281902 | 281902 | <10 | LMEEBL1M3JRA00001 | no | no |  | 0 | 4/11/2018 13:13:13 | 4/11/2018 13:13:13 | 0
37050 | 887840757 | 上海汽车商用车有限公司 | 客车 | 商务车 | 大通牌 | SH5041XSWA2D5 | no | SC25R136.1Q5 | 柴油 | 国Ⅴ | 2499 | 100 | 1734 | 1728 | 215/75R16LT | -/2 | 3850 | 1760/2040 | 2 | 5785 | 1998 | 2832 | -1 | -1 | -1 | 3800 | -1 | 3100 | -1 | no | 7 | -1 | no | 150 | 2017 | 选装卫星天线，推拉侧车窗，侧踏步，牌照装饰板，图形商标，全镀铬水箱面罩，一体式后踏步。专用装置电视，音响系统，车载冰箱，移动办公桌，车辆外部标识及字样可按行业或用户要求喷涂或黏贴。 | 9.3 | 281 | 4×2 | 宽体 | 上海柴油机股份有限公司 | 4 | 281903 | 281903 | <10 | LSKG5GC18HA096716 | no | no |  | 0 | 4/11/2018 13:13:13 | 4/11/2018 13:13:13 | 0
37051 | 887850735 | 厦门金龙联合汽车工业有限公司 | 客车 | 城市客车 | 金龙牌 | XMQ6668AGD5 | XMQ6573GRD5 | YC4FA130-50 | 柴油 | 国Ⅴ | 2982 | 95 | 1830 | 1600 | 215/75R17.5 | 2018-11-10 | 3300 | no | 2 | 6630 | 2270 | 2950 | -1 | -1 | -1 | 6640 | -1 | 4500 | -1 | no | 32/21 | -1 | no | 69 | 2018 | 该车已安装ABS，行车记录仪，发动机限速装置，GPS，发动机仓自动灭火装置。 | 16 | 302 | 4×2 | 中巴公交 | 广西玉柴机器股份有限公司 | 4 | 281904 | 281904 | <10 | LA6S1AS50JC304083 | no | no |  | 0 | 4/11/2018 13:13:13 | 4/11/2018 13:13:13 | 0
37052 | 887860764 | 上海汽车商用车有限公司 | 客车 | 厢式运输车 | 大通牌 | SH5030XXYA8D5-2 | SH1041A6D5-P | SC25R136Q5 | 柴油 | 国Ⅴ | 2499 | 100 | 1734 | 1728 | 215/75R16LT | -/2 | 3100 | 1600/1490 | 2 | 4940 | 1998 | 2345 | -1 | -1 | -1 | 3090 | 745 | 2150 | -1 | no | no | -1 | 3 | 150 | 2018 | 驾驶区与货舱有有效隔离;选装轮圈;该车不装后踏步,发动机最大净功率:97.5kW. | 8.7 | 302 | 4×2 | 宽体 | 上海柴油机股份有限公司 | 4 | 281905 | 281905 | <10 | LSH14JTC7JA049115 | no | no |  | 0 | 4/11/2018 13:13:13 | 4/11/2018 13:13:13 | 0
37053 | 887870723 | 北汽福田汽车股份有限公司 | 客车 | 轻型客车 | 福田牌 | BJ6549B1DDA-V2 | no | 4J28TC3 | 柴油 | 国Ⅴ | 2771 | 81 | 1655 | 1650 | 195R15C | -/3+1 | 3110 | 1720/1790 | 2 | 5380 | 1920 | 2285 | -1 | -1 | -1 | 3510 | -1 | 2255 | -1 | no | 13 | -1 | no | 100 | 2018 | 该车带有行车记录仪，ABS，限速装置，限速100km/h。 | 12.5 | 299 | 4×2 | 窄体 | 北汽福田汽车股份有限公司 | 4 | 281906 | 281801¦281906 | 10-50 | LVCB2NBA0JS011302 | 福田 | 蒙派克S |  | 0 | 4/11/2018 13:13:13 | 4/11/2018 13:13:13 | 0
37054 | 887880715 | 厦门金龙旅行车有限公司 | 客车 | 工程车 | 金旅牌 | XML5036XGC65 | XML6532J65 | XC4G20 | 汽油 | 国Ⅴ | 2020 | 75 | 1450 | 1430 | 195/70R15C | -/5 | 2890 | no | 2 | 5330 | 1700 | 1980 | -1 | -1 | -1 | 2860 | -1 | 1740 | -1 | no | 6 | -1 | no | 130 | 2018 | no | 11 | 288 | 4×2 | 窄体 | 绵阳新晨动力机械有限公司 | 4 | 281907 | 275853¦276589¦276902¦280104¦281480¦281907 | <10 | LL3AAAAC5JA000421 | 金旅 | 海狮 |  | 0 | 4/11/2018 13:13:13 | 4/11/2018 13:13:13 | 0
37055 | 887890720 | 安徽江淮汽车集团股份有限公司 | 客车 | 多用途乘用车 | 江淮牌 | HFC6561KM1V | 承载式车身 | HFC4DE1-1D | 柴油 | 国Ⅴ | 2746 | 112 | 1760 | 1645 | 185/75R16LT | -/4 | 3570 | no | 2 | 5840 | 2098 | 2405 | -1 | -1 | -1 | 3755 | -1 | 2635 | -1 | no | 5 | -1 | no | 130 | 2018 | 带后踏步时整车长5840mm/后悬1305mm/离去角21°。该车可选装具有卫星定位功能的行驶记录仪及ECU限速装置(限速100km/h)。ABS型号:ABS 8.1 EA106,厂家:博世汽车部件(苏州)有限公司。ISF2.8s5148T、HFC4DE1-1D发动机最大净功率分别为103.3kW、110kW,对应油耗分别为11.7L/100km、10.8L/100km。 | 10.8 | 302 | 4×2 | 宽体 | 安徽江淮汽车股份有限公司 | 4 | 281908 | 281908 | <10 | LJ166B3D1J1503207 | 江淮 | 星锐 |  | 0 | 4/11/2018 13:13:13 | 4/11/2018 13:13:13 | 0
37056 | 887900726 | 中通客车控股股份有限公司 | 客车 | 客车 | 中通牌 | LCK6661D5E | EQ6570K5AC | YC4FA130-50 | 柴油 | 国Ⅴ | 2982 | 95 | 1750 | 1586 | 7.00R16LT | 2018-09-11 | 3300 | no | 2 | 6620 | 2240 | 3030 | -1 | -1 | -1 | 6450 | -1 | 4420 | -1 | no | 19 | -1 | no | 100 | 2018 | 该车已设定ECU限速，限速100km/h。 | no | 296 | 4×2 | 中巴非公交 | 广西玉柴机器股份有限公司 | 4 | 281910 | 281910 | <10 | LGF1797G0JF100676 | no | no |  | 0 | 4/11/2018 13:13:13 | 4/11/2018 13:13:13 | 0
37057 | 887910751 | 鸿运汽车有限公司 | 客车 | 流动服务车 | 宏运牌 | HYD5040XDWA2D5 | SH6521A2D5 | SC25R136.1Q5 | 柴油 | 国Ⅴ | 2499 | 100 | 1734 | 1728 | 215/75R16LT | -/2 | 3100 | 1760/2040 | 2 | 5035 | 1998 | 2605 | -1 | -1 | -1 | 3800 | -1 | 3020 | -1 | no | 5 | -1 | no | 150 | 2018 | no | no | 296 | 4×2 | 宽体 | 上海柴油机股份有限公司 | 4 | 281911 | 281911 | <10 | LSKG4GC19HA091124 | 大通 | 大通V80 |  | 0 | 4/11/2018 13:13:13 | 4/11/2018 13:13:13 | 0
37058 | 887920775 | 东风汽车股份有限公司 | 客车 | 幼儿专用校车 | 东风牌 | DFA6538KYX5BC | EQ6468KX5AC | 4A2-68C50 | 柴油 | 国Ⅴ | 2270 | 50 | 1390 | 1340 | 165R14LT | 2018-06-06 | 2900 | 1230/2370 | 2 | 5349 | 1760 | 2480 | -1 | -1 | -1 | 3600 | -1 | 2610 | -1 | no | 19 | -1 | no | 80 | 2018 | 1,该车可选装空调;2,选装空调时,整备质量为2520kg;3,该车装有卫星定位功能的行驶记录仪;4,该车装有限速装置,最高车速不大于80km/h;5,ABS型号/生产厂家:CM4YL/广州科密汽车电子控制技术股份有限公司;6,发动机最大净功率为:47kW。 | 12.9 | 302 | 4×2 | 中巴非公交 | 安徽全柴动力股份有限公司 | 4 | 281912 | 277455¦281912 | 10-50 | LGF1574D0JF150353 | no | no |  | 0 | 4/11/2018 13:13:13 | 4/11/2018 13:13:13 | 0
37059 | 887930787 | 中车集团西安骊山汽车制造厂 | 客车 | 旅居车 | 骊山牌 | LS5041XLJ5 | SH1041A7D5-P | SC25R136.1Q5 | 柴油 | 国Ⅴ | 2499 | 100 | 1734 | 1830 | 215/75R16LT | -/3 | 3850 | 1870/2230 | 2 | 5970 | 2335 | 3150 | -1 | -1 | -1 | 4100 | -1 | 3650 | -1 | no | 6 | -1 | no | 150 | 2018 | 发动机最大净功率:97.5kW.有ABS装置 | no | 303 | 4×2 | 宽体 | 上海柴油机股份有限公司 | 4 | 281914 | 281914 | <10 | LSH14JTC3HA068268 | 大通 | 大通V80 |  | 0 | 4/11/2018 13:13:13 | 4/11/2018 13:13:13 | 0
37060 | 887940798 | 四川川消消防车辆制造有限公司 | 客车 | 器材消防车 | 川消牌 | SXF5041TXFQC65 | NJ6605DC | F1CE34818 | 柴油 | 国Ⅴ | 2998 | 107 | 1695 | 1540 | 6.50R16LT | -/3 | 3310 | 1570/2530 | 2 | 5990 | 2000 | 2900 | -1 | -1 | -1 | 4100 | -1 | 3575 | -1 | no | no | -1 | 7 | 100 | 2018 | 17209 | no | 304 | 4×2 | 宽体 | 南京依维柯汽车有限公司发动机分公司 | 4 | 281915 | 278753¦280653¦281915 | <10 | LNVM1CA46HV600057 | 南维柯 | 新宝迪 |  | 0 | 4/11/2018 13:13:13 | 4/11/2018 13:13:13 | 0
37061 | 887950742 | 南京汽车集团有限公司 | 客车 | 救护车 | 依维柯牌 | NJ5045XJHFD | NJ6605DC 整车 | F1CE34818 | 柴油 | 国Ⅴ | 2998 | 107 | 1695 | 1540 | 6.50R16LT | -/3 | 3310 | no | 2 | 5990 | 2000 | 2720 | -1 | -1 | -1 | 4280 | -1 | 2950 | -1 | no | 10 | -1 | no | 135 | 2018 | no | no | 301 | 4×2 | 宽体 | 南京依维柯汽车有限公司发动机分公司 | 4 | 281916 | 281916 | <10 | LNVM1CA46JV100986 | 南维柯 | 新宝迪 |  | 0 | 4/11/2018 13:13:13 | 4/11/2018 13:13:13 | 0
37062 | 887960712 | 上汽大通汽车有限公司 | 客车 | 多用途乘用车 | 大通牌 | SH6591A2D5 | no | SC25R136.1Q5 | 柴油 | 国Ⅴ | 2499 | 100 | 1734 | 1728 | 215/75R16LT | -/2 | 3850 | 1760/2040 | 2 | 5785 | 1998 | 2552 | -1 | -1 | -1 | 3800 | -1 | 2280 | -1 | no | 7 | -1 | no | 150 | 2018 | 该车选装一体式后踏步、侧踏步、不镀铬水箱面罩、侧窗玻璃、前雾灯.该车不装副驾安全气囊.发动机最大净功率:97.5kW. | 9.3 | 303 | 4×2 | 宽体 | 上海柴油机股份有限公司 | 4 | 281917 | 275834¦275928¦276593¦276784¦277344¦277843¦278645¦278650¦279452¦279660¦281818¦281917 | <10 | LSKG5GC15JA055787 | 大通 | 大通V80 |  | 0 | 4/11/2018 13:13:13 | 4/11/2018 13:13:13 | 0
37063 | 887970747 | 江西江铃汽车集团改装车股份有限公司 | 客车 | 救护车 | 江铃全顺牌 | JX5035XJHZJ | JX6471PA-L5 | 4G69S4N | 汽油 | GB18352.5-2013 | 2378 | 100 | 1692 | 1700 | 215/70R15LT | -/3 | 2835 | 1260/1570 | 2 | 4944 | 1974 | 2390 | -1 | -1 | -1 | 2830 | -1 | 1960 | -1 | no | 7 | -1 | no | 140 | 2018 | no | no | 299 | 4×2 | 宽体 | 沈阳航天三菱汽车发动机制造有限公司 | 4 | 281918 | 281918 | 10-50 | LJXBMFCB0JT011174 | 江铃全顺 | 经典全顺 |  | 0 | 4/11/2018 13:13:13 | 4/11/2018 13:13:13 | 0
37064 | 887980796 | 厦门金龙旅行车有限公司 | 客车 | 工程车 | 金旅牌 | XML5036XGC65 | XML6532J65 | V20 | 汽油 | 国Ⅴ | 2020 | 81 | 1450 | 1430 | 195/70R15C | -/5 | 2890 | no | 2 | 5330 | 1700 | 2240 | -1 | -1 | -1 | 2860 | -1 | 1740 | -1 | no | 5 | -1 | no | 130 | 2018 | no | 11 | 288 | 4×2 | 窄体 | 绵阳新晨动力机械有限公司 | 4 | 281919 | 281919 | <10 | LL3AAAAC8JA030075 | 金旅 | 海狮 |  | 0 | 4/11/2018 13:13:13 | 4/11/2018 13:13:13 | 0
37065 | 887990756 | 青岛索尔汽车有限公司 | 客车 | 救护车 | 康福佳牌 | QJM5035XJH | JX6533P-M5 | ECOBOOST4G20B5L | 汽油 | 国Ⅴ | 1997 | 149 | 1736 | 1720 | 215/75R16LT | -/1 | 3300 | 1510/1790 | 2 | 5341 | 2032 | 2470 | -1 | -1 | -1 | 3300 | -1 | 2260 | -1 | no | 7 | -1 | no | 156 | 2018 | no | no | 299 | 4×2 | 宽体 | 江铃汽车股份有限公司 | 4 | 281920 | 281920 | <10 | LJXCM3FC9JTV03368 | 江铃全顺 | 新全顺 |  | 0 | 4/11/2018 13:13:13 | 4/11/2018 13:13:13 | 0
37066 | 888000748 | 湖北聚力汽车技术股份有限公司 | 客车 | 救护车 | 聚尘王牌 | HNY5040XJHJ | JX6500TA-L5 | DURATORQ4D225H | 柴油 | 国Ⅴ | 2198 | 100 | 1745 | 1700 | 215/75R16LT | -/2 | 2933 | 1550/2000 | 2 | 4963 | 2000 | 2560 | -1 | -1 | -1 | 3550 | -1 | 2300 | -1 | no | 6 | -1 | no | 140 | 2018 | no | no | 301 | 4×2 | 宽体 | 江铃汽车股份有限公司 | 4 | 281921 | 281921 | <10 | LJXCMDDB0HT081792 | no | no |  | 0 | 4/11/2018 13:13:13 | 4/11/2018 13:13:13 | 0
37067 | 888010710 | 南京金龙客车制造有限公司 | 客车 | 纯电动厢式运输车 | 开沃牌 | NJL5031XXYBEV1 | no | TZ208XS100 | 电 | no | -1 | 100 | 1450 | 1440 | 195/70R15LT 10PR | -/5 | 2590 | 1680/1710 | 2 | 4900 | 1700 | 1980 | -1 | -1 | -1 | 3390 | 1360 | 1900 | -1 | no | no | -1 | 2 | 100 | 2017 | 该产品为新能源车辆，新能源类型为纯电动 | no | 299 | 4×2 | 窄体 | 上海力信电气技术有限公司 | 0 | 281922 | 281922 | 100-200 | LC9KE2MG0HRNJL025 | 南京金龙 | 开沃D12 |  | 0 | 4/11/2018 13:13:13 | 4/11/2018 13:13:13 | 0
37068 | 888020732 | 安徽江淮汽车股份有限公司 | 客车 | 多用途乘用车 | 江淮牌 | HFC6501EM1DV | 承载式车身 | HFC4GA3-4D | 汽油 | 国Ⅴ | 1997 | 140 | 1752 | 1760 | 215/75R16LT | -/2+1 | 2960 | no | 2 | 5050 | 2080 | 2370 | -1 | -1 | -1 | 3490 | -1 | 2160 | -1 | no | 7 | -1 | no | 150 | 2017 | 选装轮罩,窗中窗。该车可选装具有卫星定位功能的行驶记录仪及ECU限速装置(限速100km/h)。ABS型号:ABS 8.1 EA106,厂家:博世汽车部件(苏州)有限公司。HFC4GA3-4D发动机最大净功率为130kW。 | 11 | 300 | 4×2 | 宽体 | 安徽江淮汽车股份有限公司 | 4 | 281924 | 278327¦281924 | <10 | LJ166A354H1504977 | 江淮 | 星锐 | model_ID是：：1017144和重复 | 0 | 4/11/2018 13:13:13 | 4/11/2018 13:13:13 | -1
37069 | 888030793 | 沈阳华晨金杯汽车有限公司 | 客车 | 冷藏车 | 金杯牌 | SY5033XLC-U3SBH | no | 4G21D4C | 汽油 | 国Ⅴ | 2003 | 91 | 1460 | 1440 | 195/70R15C | -/5 | 2590 | no | 2 | 5020 | 1690 | 2135 | -1 | -1 | -1 | 2800 | 790 | 1880 | -1 | no | no | -1 | 2 | 130 | 2017 | 该车型货仓与驾驶区有效隔离。发动机的最大净功率为82kw。带OBD。该车型装备冷藏运输制冷装置。选装的ABS系统生产厂家为博世汽车部件(苏州)有限公司,ABS系统的型号为2D21-3755640。 | no | 299 | 4×2 | 窄体 | 沈阳新光华晨汽车发动机有限公司 | 4 | 281925 | 281925 | <10 | LSYKDAAC1HK064382 | 金杯 | 海狮第五代 |  | 0 | 4/11/2018 13:13:13 | 4/11/2018 13:13:13 | 0
37070 | 888040796 | 安徽江淮汽车股份有限公司 | 客车 | 轻型客车 | 江淮牌 | HFC6601KHV | 承载式车身 | HFC4DE1-1D | 柴油 | 国Ⅴ | 2746 | 112 | 1760 | 1645 | 185/75R16LT, | -/4 | 3570 | no | 2 | 5990 | 2098 | 2645 | -1 | -1 | -1 | 4000 | -1 | 2865 | -1 | no | 17 | -1 | no | 130 | 2017 | 可选配轮罩,侧拉门,窗中窗。ABS型号:ABS 8.1 EA106,YF8;厂家:博世汽车部件(苏州)有限公司,武汉元丰汽车电控系统有限公司。ISF2.8s5148T、HFC4DE1-1D发动机最大净功率分别为103.3kW、110kW,对应的油耗分别11.4L/100km、11.0L/100km。该车不作为公路,旅游客车使用。 | 11 | 299 | 4×2 | 宽体 | 安徽江淮汽车股份有限公司 | 4 | 281926 | 279279¦281926 | <10 | LJ166B3DXH1504995 | 江淮 | 星锐2011款 | model_ID是：：1174110和重复 | 0 | 4/11/2018 13:13:13 | 4/11/2018 13:13:13 | -1
37071 | 888050734 | 上海汽车商用车有限公司 | 客车 | 流动服务车 | 大通牌 | SH5041XDWA2D5 | no | SC25R136.1Q5 | 柴油 | 国Ⅴ | 2499 | 100 | 1734 | 1728 | 215/75R16LT | -/2 | 3850 | 1760/2040 | 2 | 5910 | 1998 | 2345 | -1 | -1 | -1 | 3800 | -1 | 2400 | -1 | no | 6 | -1 | no | 150 | 2017 | 选装侧踏步,钢轮圈,后踏步图形商标.车辆外部标识及字样可按行业或用户要求喷涂或粘贴.可按用户要求配备流动服务专用设备.装备工作台,工具箱等流动服务专用设备.发动机最大净功率:97.5kW. | no | 292 | 4×2 | 宽体 | 上海柴油机股份有限公司 | 4 | 281927 | 281927 | <10 | LSKG5GC10HA096287 | 大通 | 大通V80 |  | 0 | 4/11/2018 13:13:13 | 4/11/2018 13:13:13 | 0
37072 | 888060722 | 河北长安汽车有限公司 | 客车 | 幼儿专用校车 | 长安牌 | SC6605XC3G5 | SC6570DCG5 | 4DW93-84E5 | 柴油 | 国Ⅴ | 2540 | 64 | 1545 | 1485 | 6.50R16C | 2018-06-07 | 3300 | no | 2 | 5995 | 1975 | 2530 | -1 | -1 | -1 | 4280 | -1 | 3180 | -1 | no | 19 | -1 | no | 80 | 2017 | 该车型安装带GPS功能的行驶记录仪;该车已安装限速装置,限速80km/h;安装ABS,ABS型号及厂家为:CM4YK/广州科密汽车电子控制技术股份有限公司,CM4XL-4S/4M/广州科密汽车电子控制技术股份有限公司;发动机净功率为62kw. | no | 301 | 4×2 | 中巴非公交 | 一汽解放汽车有限公司无锡柴油机厂 | 4 | 281928 | 281928 | 10-50 | LS4AFU2T0HG001011 | no | no | model_ID是：：3559182和重复 | 0 | 4/11/2018 13:13:13 | 4/11/2018 13:13:13 | -1
37073 | 888070776 | 南京汽车集团有限公司 | 客车 | 乘用车 | 依维柯牌 | NJ6565DCM | NJ6525DYCM | SOFIM8140.47Z5 | 柴油 | 国Ⅴ | 2499 | 90 | 1695 | 1540 | 6.50R16LT | -/6 | 3310 | no | 2 | 5490 | 2000 | 2790 | -1 | -1 | -1 | 4280 | -1 | 2650 | -1 | no | 7 | -1 | no | 120 | 2017 | no | no | 301 | 4×2 | 宽体 | 南京依维柯汽车有限公司发动机分公司 | 4 | 281929 | 281929 | <10 | LNPHBUAG2HVN01161 | 南维柯 | 宝迪/新宝迪 |  | 0 | 4/11/2018 13:13:13 | 4/11/2018 13:13:13 | 0
37074 | 888080710 | 郑州宇通客车股份有限公司 | 客车 | 客车 | 宇通牌 | ZK6609D5Y | ZK6570CD6 | ISF3.8s5168 | 柴油 | 国Ⅴ | 3760 | 125 | 1840 | 1630 | 215/75R17.5 | -/3 | 3100 | no | 2 | 5995 | 2240 | 2985 | -1 | -1 | -1 | 6570 | -1 | 5090 | -1 | no | 19 | -1 | no | 100 | 2017 | “该车使用真空轮胎；装有ABS轮胎防抱死装置；行车记录仪带GPS功能；发动机装有限速装置，限速100km/h，有超速报警功能；该车装有辅助制动装装置（排气制动）。” | no | 300 | 4×2 | 中巴非公交 | 北京福田康明斯发动机有限公司 | 4 | 281930 | 276064¦276067¦276720¦276855¦277041¦277676¦281296¦281404¦281930 | <10 | LZYTGTC24H1047789 | no | no | model_ID是：：4856114和重复 | 0 | 4/11/2018 13:13:13 | 4/11/2018 13:13:13 | -1
37075 | 888090784 | 程力专用汽车股份有限公司 | 客车 | 救护车 | 程力威牌 | CLW5041XJHJ5 | JX6580TA-M5 | DURATORQ4D225H | 柴油 | 国Ⅴ | 2198 | 100 | 1740 | 1704 | 215/75R16LT | -/2 | 3750 | 1700/2000 | 2 | 5780 | 2000 | 2810 | -1 | -1 | -1 | 3700 | -1 | 2690 | -1 | no | 8 | -1 | no | 145 | 2017 | no | no | 293 | 4×2 | 宽体 | 江铃汽车股份有限公司 | 4 | 281932 | 281932 | <10 | LJXCHDJD5HT100055 | 江铃全顺 | 新世代全顺 |  | 0 | 4/11/2018 13:13:13 | 4/11/2018 13:13:13 | 0
37076 | 888100765 | 南京金龙客车制造有限公司 | 客车 | 纯电动厢式运输车 | 开沃牌 | NJL5032XXYBEV1 | no | TZ208XS100 | 电 | no | -1 | 100 | 1450 | 1440 | 195/70R15LT 10PR | -/5 | 2890 | 1730/1760 | 2 | 5200 | 1700 | 2240 | -1 | -1 | -1 | 3490 | 1165 | 2000 | -1 | no | no | -1 | 2+3 | 100 | 2017 | 该产品为新能源车辆，新能源类型为纯电动 | no | 299 | 4×2 | 窄体 | 上海力信电气技术有限公司 | 0 | 281933 | 281933 | 10-50 | LC9KE3MG0HRNJL550 | 南京金龙 | 开沃D12 |  | 0 | 4/11/2018 13:13:13 | 4/11/2018 13:13:13 | 0
37077 | 888110796 | 南京汽车集团有限公司 | 客车 | 检测车 | 依维柯牌 | NJ5045XJCD3D | NJ6525DYC | F1CE34818 | 柴油 | 国Ⅴ | 2998 | 107 | 1695 | 1540 | 6.50R16LT | -/6 | 3310 | no | 2 | 5610 | 2000 | 2540 | -1 | -1 | -1 | 4280 | -1 | 2750 | -1 | no | 3 | -1 | no | 140 | 2017 | no | no | 288 | 4×2 | 宽体 | 南京依维柯汽车有限公司发动机分公司 | 4 | 281934 | 281934 | <10 | LNVP1CA40HV800980 | 南维柯 | 新宝迪 |  | 0 | 4/11/2018 13:13:13 | 4/11/2018 13:13:13 | 0
37078 | 888120745 | 东风汽车股份有限公司 | 客车 | 冷藏车 | 东风牌 | EQ5031XLC5A1M | no | ZD25D14-5N | 柴油 | 国Ⅴ | 2499 | 100 | 1734 | 1728 | 215/75 R16C | -/2+1 | 3100 | 1530/1980 | 2 | 5000 | 2036 | 2590 | -1 | -1 | -1 | 3510 | 665 | 2650 | -1 | no | no | -1 | 3 | 150 | 2017 | 1、驾驶区与货舱用隔板进行有效隔离,车厢顶部封闭,不可开启;2、主要专用装置:制冷机组、冷藏舱。3、车辆外部标识及字样可按行业或用户要求喷涂或粘贴。 | 10.6 | 298 | 4×2 | 宽体 | 东风轻型发动机有限公司 | 4 | 281935 | 281935 | <10 | LGFB6A1F0HC109043 | 东风 | 御风 |  | 0 | 4/11/2018 13:13:13 | 4/11/2018 13:13:13 | 0
37079 | 888130742 | 东风汽车公司 | 客车 | 纯电动冷藏车 | 东风牌 | EQ5041XLCACBEV | no | TZ260XSD00 | 电 | no | 0 | 90 | 1734 | 1728 | 215/75 R16C | -/2+1 | 3610 | no | 2 | 5980 | 2036 | 2890 | -1 | -1 | -1 | 4495 | 1250 | 3050 | -1 | no | no | -1 | 3 | 100 | 2017 | 该产品为新能源车辆，新能源类型为纯电动1,驾驶区与货舱用隔板进行有效隔离,货厢整体封闭; 2,该车可选封闭侧滑门,选装带有补盲镜和转向灯的集成式后视镜,可选装后上车踏板,选装顶置冷藏机; | no | 298 | 4×2 | 宽体 | 深圳市大地和电气股份有限公司 | 0 | 281936 | 281936 | <10 | LDPUNASC5HC190401 | 东风 | 御风 |  | 0 | 4/11/2018 13:13:13 | 4/11/2018 13:13:13 | 0
37080 | 888140761 | 江西江铃汽车集团改装车股份有限公司 | 客车 | 囚车 | 江铃牌 | JX5045XQCMK | JX6571T-M5 | JX493ZLQ5 | 柴油 | 国Ⅴ | 2771 | 85 | 1692 | 1700 | 225/70R15LT | -/3 | 3570 | 1650/1860 | 2 | 5696 | 1972 | 2420 | -1 | -1 | -1 | 3510 | -1 | 2460 | -1 | no | 12 | -1 | no | 120 | 2017 | no | 9.1 | 296 | 4×2 | 宽体 | 江铃汽车股份有限公司 | 4 | 281937 | 281937 | <10 | LEFBMCHC7HT105899 | 江铃 | 特顺 |  | 0 | 4/11/2018 13:13:13 | 4/11/2018 13:13:13 | 0
37081 | 888150722 | 安徽江淮汽车股份有限公司 | 客车 | 多用途乘用车 | 江淮牌 | HFC6561KM1V | 承载式车身 | HFC4DE1-1D | 柴油 | 国Ⅴ | 2746 | 112 | 1760 | 1645 | 185/75R16LT | -/4 | 3570 | no | 2 | 5840 | 2098 | 2405 | -1 | -1 | -1 | 3755 | -1 | 2635 | -1 | no | 5 | -1 | no | 130 | 2017 | 带后踏步时整车长5840mm/后悬1305mm/离去角21°。该车可选装具有卫星定位功能的行驶记录仪及ECU限速装置(限速100km/h)。ABS型号:ABS 8.1 EA106,厂家:博世汽车部件(苏州)有限公司。ISF2.8s5148T、HFC4DE1-1D发动机最大净功率分别为103.3kW、110kW,对应油耗分别为11.7L/100km、10.8L/100km。 | 10.8 | 300 | 4×2 | 宽体 | 安徽江淮汽车股份有限公司 | 4 | 281938 | 281938 | <10 | LJ166B3D1H1505288 | 江淮 | 星锐 | model_ID是：：1079178和重复 | 0 | 4/11/2018 13:13:13 | 4/11/2018 13:13:13 | -1
37082 | 888160754 | 陕西通家汽车股份有限公司 | 客车 | 纯电动厢式运输车 | 通家福牌 | STJ5030XXYEV2 | no | TZ220XSTJ007 | 电 | no | 0 | 80 | 1470 | 1470 | 195/70R15LT | -/4 | 2570 | 1390/1510 | 2 | 4900 | 1755 | 2100 | -1 | -1 | -1 | 2900 | 835 | 1935 | -1 | no | no | -1 | 2 | 100 | 2017 | 该产品为新能源车辆，新能源类型为纯电动。1、产品的技术阶段：起步期。 | no | 298 | 4×2 | 窄体 | 陕西中九汽车工程研究院有限公司 | 0 | 281939 | 281939 | 10-50 | LKJTDKBZ0HF090671 | 通家福 | 通家福 |  | 0 | 4/11/2018 13:13:13 | 4/11/2018 13:13:13 | 0
37083 | 888170769 | 鸿运汽车有限公司 | 客车 | 救护车 | 宏运牌 | HYD5045XJH2DM | NJ6565DCM | SOFIM8140.47Z5 | 柴油 | 国Ⅴ | 2499 | 90 | 1695 | 1540 | 6.50R16LT | -/6 | 3310 | 1620/2660 | 2 | 5630 | 2000 | 2790 | -1 | -1 | -1 | 4280 | -1 | 3695 | -1 | no | 7 | -1 | no | 120 | 2017 | no | no | 286 | 4×2 | 宽体 | 南京依维柯汽车有限公司发动机分公司 | 4 | 281940 | 281940 | <10 | LNPHBUAG0HV603221 | 南维柯 | 宝迪/新宝迪 |  | 0 | 4/11/2018 13:13:13 | 4/11/2018 13:13:13 | 0
37084 | 888180758 | 无锡华策汽车有限公司 | 客车 | 幼儿专用校车 | 华新牌 | HM6570XFD5JN | HFC6540KYXV | 4DW93-84E5 | 柴油 | 国Ⅴ | 2540 | 64 | 1610 | 1470 | 215/75R16LT | 2018-03-04 | 3100 | no | 2 | 5730 | 2020 | 2685 | -1 | -1 | -1 | 4600 | -1 | 3450 | -1 | no | 19 | -1 | no | 80 | 2017 | 此车为专用校车，已安装限速装置，限速80km/h；ABS；前盘桥式制动；行车记录仪带GPS功能 | no | 301 | 4×2 | 中巴非公交 | 一汽解放汽车有限公司无锡柴油机厂 | 4 | 281941 | 279582¦281941 | <10 | LJ166C3C6H3002308 | no | no | model_ID是：：3753151和重复 | 0 | 4/11/2018 13:13:13 | 4/11/2018 13:13:13 | -1
37085 | 888190743 | 南京汽车集团有限公司 | 客车 | 厢式运输车 | 依维柯牌 | NJ5055XXYD | NJ1055DJC | F1CE34818 | 柴油 | 国Ⅴ | 2998 | 107 | 1695 | 1540 | 6.50R16LT 12PR | -/8 | 3950 | no | 2 | 6940 | 2000 | 2850 | 4500 | 1820 | 1940 | 5200 | 2305 | 2700 | -1 | no | no | -1 | 3 | 130 | 2017 | no | no | 301 | 4×2 | 宽体 | 南京依维柯汽车有限公司发动机分公司 | 4 | 281942 | 278207¦281287¦281410¦281942 | <10 | LNYSBKA45HVL00141 | 南维柯 | 宝迪/新宝迪 |  | 0 | 4/11/2018 13:13:13 | 4/11/2018 13:13:13 | 0
37086 | 888200711 | 南京汽车集团有限公司 | 客车 | 流动服务车 | 依维柯牌 | NJ5045XDWCD | NJ6475DYC | F1CE34818 | 柴油 | 国Ⅴ | 2998 | 107 | 1721 | 1692 | 215/75R16LT | -/2 | 2800 | no | 2 | 4845 | 2000 | 2530 | -1 | -1 | -1 | 3550 | -1 | 2650 | -1 | no | 7 | -1 | no | 145 | 2017 | no | no | 292 | 4×2 | 宽体 | 南京依维柯汽车有限公司发动机分公司 | 4 | 281943 | 281943 | <10 | LNVP1CA41HVN03300 | 南维柯 | 新宝迪 |  | 0 | 4/11/2018 13:13:13 | 4/11/2018 13:13:13 | 0
37087 | 888210755 | 湖北俊浩专用汽车有限公司 | 客车 | 旅居车 | 多士星牌 | JHW5041XLJ5 | NJ1045DFCZ | F1CE34818 | 柴油 | 国Ⅴ | 2998 | 107 | 1695 | 1540 | 6.50R16LT | -/7 | 3310 | no | 2 | 5995 | 2480 | 3100 | -1 | -1 | -1 | 4480 | -1 | 4090 | -1 | no | 6 | -1 | no | 135 | 2017 | no | no | 301 | 4×2 | 宽体 | 南京依维柯汽车有限公司发动机分公司 | 4 | 281944 | 275910¦277394¦281944 | <10 | LNYSBKA45HV191048 | 南维柯 | 宝迪 |  | 0 | 4/11/2018 13:13:13 | 4/11/2018 13:13:13 | 0
37088 | 888220726 | 东风汽车公司 | 客车 | 纯电动厢式运输车 | 东风牌 | EQ5044XXYACBEV | EQ1044TACEVJ | TZ300XS003 | 电 | no | 0 | 92 | 1565 | 1460 | 7.00R16LT 8PR | 2018-02-02 | 3360 | no | 2 | 5990 | 2040 | 2740 | 4135 | 1905 | 1775 | 4495 | 1565 | 2800 | 0.6000 | no | no | -1 | 2 | 100 | 2017 | 该产品为新能源车辆，新能源类型为纯电动1,储能装置种类/生产企业:锰酸锂材料锂离子/星恒电源股份有限公司;2, 电机额定功率60KW,电机峰值功率92KW;4,ABS型号/生产厂家:YF8/武汉元丰汽车电控系统有限公司;5,该车可在全国销售。 | no | 302 | 4×2 | 中巴非公交 | 武汉乐创世纪科技有限公司 | 0 | 281945 | 281945 | 10-50 | LDPGAAAC0HF143107 | no | no |  | 0 | 4/11/2018 13:13:13 | 4/11/2018 13:13:13 | 0
37089 | 888230782 | 上海汽车商用车有限公司 | 客车 | 客车 | 大通牌 | SH6571A4D5-N | no | SC25R136.1Q5 | 柴油 | 国Ⅴ | 2499 | 100 | 1734 | 1728 | 215/75R16LT | -/2 | 3850 | 1760/2040 | 2 | 5700 | 1998 | 2552 | -1 | -1 | -1 | 3800 | -1 | 2420 | -1 | no | 14 | -1 | no | 150 | 2017 | 该车不作为公路,旅游客车使用。选装推拉侧车窗,侧踏步,牌照装饰板,前围,图形商标。发动机最大净功率:97.5kW。 | 9.3 | 289 | 4×2 | 宽体 | 上海柴油机股份有限公司 | 4 | 281946 | 281946 | <10 | LSKG5GC13HA105306 | 大通 | 大通V80 | model_ID是：：9915130和重复 | 0 | 4/11/2018 13:13:13 | 4/11/2018 13:13:13 | -1
37090 | 888240748 | 厦门金龙联合汽车工业有限公司 | 客车 | 救护车 | 金龙牌 | XMQ5033XJH65 | no | V20 | 汽油 | 国Ⅴ | 2020 | 81 | 1450 | 1430 | 195/70R15C | -/5 | 2890 | no | 2 | 5340 | 1700 | 2380 | -1 | -1 | -1 | 3060 | -1 | 1820 | -1 | no | 6 | -1 | no | 130 | 2017 | no | no | 297 | 4×2 | 宽体 | 绵阳新晨动力机械有限公司 | 4 | 281948 | 281948 | <10 | LA69BAA41HB517726 | 厦门金龙 | 凯特 |  | 0 | 4/11/2018 13:13:13 | 4/11/2018 13:13:13 | 0
37091 | 888250757 | 江西江铃汽车集团改装车股份有限公司 | 客车 | 旅居车 | 江铃全顺牌 | JX5036XLJMK | JX6533TA-M5 | DURATORQ4D205L | 柴油 | 国Ⅴ | 1998 | 89 | 1736 | 1720 | 215/75R16LT | -/1 | 3300 | 1560/1935 | 2 | 5341 | 2032 | 2660 | -1 | -1 | -1 | 3495 | -1 | 3015 | -1 | no | 6 | -1 | no | 156 | 2017 | 遮阳棚、换气扇、顶置空调、外置淋浴 | no | 301 | 4×2 | 宽体 | 江铃汽车股份有限公司 | 4 | 281949 | 279700¦280800¦281949 | <10 | LJXCMDFC0HTV28112 | 江铃全顺 | 新全顺 |  | 0 | 4/11/2018 13:13:13 | 4/11/2018 13:13:13 | 0
37092 | 888260758 | 河北长安汽车有限公司 | 客车 | 两用燃料多用途乘用车 | 长安牌 | SC6520CC5CNG | 承载式车身 | 4G94S | 汽油/天然气 | 国Ⅴ | 1999 | 91/80 | 1445 | 1450 | 195/70R15C | -/5 | 3250 | 1015/1775 | 2 | 5180 | 1744 | 2200 | -1 | -1 | -1 | 2790 | -1 | 1795 | -1 | no | 7 | -1 | no | 130 | 2017 | 带IUPR,选装另一种车轮装饰罩,侧窗玻璃选装前窗中窗ABS型号:WX80;生产厂:浙江万向精工有限公司,发动机净功率87kW(汽油)/77kW(CNG)。 | 8.8 | 301 | 4×2 | 宽体 | 哈尔滨东安汽车动力股份有限公司 | 4 | 281950 | 277363¦281950 | <10 | LS4AFJ293HG659361 | 长安 | 睿行M90 | model_ID是：：3441112和重复 | 0 | 4/11/2018 13:13:13 | 4/11/2018 13:13:13 | -1
37093 | 888270711 | 厦门金龙联合汽车工业有限公司 | 客车 | 轻型客车 | 金龙牌 | XMQ6600AEG4 | no | 3TZ | 汽油 | 国Ⅳ | 2693 | 120 | 1655 | 1650 | 225/65R16LT | -/4 | 3720 | no | 2 | 5998 | 1885 | 2285 | -1 | -1 | -1 | 3900 | -1 | 2400 | -1 | no | 13 | -1 | no | 135 | 2017 | no | 12.9 | 297 | 4×2 | 窄体 | 绵阳新晨动力机械有限公司 | 4 | 281951 | 281951 | <10 | LA61BAA83HB600820 | 厦门金龙 | 凯歌 | model_ID是：：5553185和重复 | 0 | 4/11/2018 13:13:13 | 4/11/2018 13:13:13 | -1
37094 | 888280790 | 重庆恒通客车有限公司 | 客车 | 城市客车 | 恒通客车牌 | CKZ6650NB5 | EQ6629KN5AC | NQ120BN5 | 天然气 | 国Ⅴ | 3759 | 88 | 1750 | 1600 | 215/75R17.5 | 2018-08-10 | 3650 | no | 2 | 6470 | 2200 | 2750 | -1 | -1 | -1 | 6600 | -1 | 4450 | -1 | no | 33/15 | -1 | no | 69 | 2017 | 选装空调时车高2750; 空调车整备质量为4450,载客33;发动机NQ120BN5最大净功率为:83kW;ABS型号:CM4XL-4S/4K(4S/4M),生产厂家:广州科密汽车电子控制技术股份有限公司 | no | 302 | 4×2 | 中巴公交 | 东风南充汽车有限公司 | 4 | 281952 | 281952 | <10 | LGF18F7K1HF118257 | no | no |  | 0 | 4/11/2018 13:13:13 | 4/11/2018 13:13:13 | 0
37095 | 888290719 | 重庆迪马工业有限责任公司 | 客车 | 运钞车 | 迪马牌 | DMT5047XYCAV8 | JX1040TH25 | JX493ZLQ5 | 柴油 | 国Ⅴ | 2771 | 85 | 1700 | 1645 | 185R15LT | -/5 | 3570 | 1600/2400 | 2 | 5930 | 2090 | 2430 | -1 | -1 | -1 | 4000 | 545 | 3130 | -1 | no | no | -1 | 2+3 | 120 | 2017 | 1.专用装置及车辆用途描述:防弹防暴运钞厢,可用于金融仪器或金融设备;2.选装有前保险杠时车辆长5930mm;3.随原车安装ABS,ABS系统控制器型号:APG3550500G;ABS系统控制器生产企业:浙江亚太机电股份有限公司。 | 11.4 | 298 | 4×2 | 宽体 | 江铃汽车股份有限公司 | 4 | 281953 | 281953 | 10-50 | LEFYACH20HT105916 | 江铃 | 特顺 |  | 0 | 4/11/2018 13:13:13 | 4/11/2018 13:13:13 | 0
37096 | 888300790 | 南京德兴汽车车辆改装有限公司 | 客车 | 旅居车 | 德欣牌 | NDX5045XLJ | SH1042A7D5-P | SC25R136.1Q5 | 柴油 | 国Ⅴ | 2499 | 100 | 1734 | 1728 | 215/75R16LT | -/2 | 3100 | 1760/2040 | 2 | 5035 | 2028 | 2635 | -1 | -1 | -1 | 3800 | -1 | 2800 | -1 | no | 5 | -1 | no | 150 | 2017 | 旅居系统有：水电，安全系统，卫生间等。车身外观及标识可喷涂或粘贴。选装侧滑门，推拉窗，外推窗，侧踏步，一体式后踏步(长5035mm)，换气扇，空调（高2635mm），热水器（宽2028mm），遮阳棚及灯，散热孔。配备桌椅，卧具，炊具，储物柜等旅居专用装置。 | no | 294 | 4×2 | 宽体 | 上海柴油机股份有限公司 | 4 | 281954 | 281954 | <10 | LSH14KTC5HA071520 | 大通 | 大通V80 |  | 0 | 4/11/2018 13:13:13 | 4/11/2018 13:13:13 | 0
37097 | 888310752 | 河北长安汽车有限公司 | 客车 | 幼儿专用校车 | 长安牌 | SC6685XC1G5 | SC6650DCG5 | CA4DC3-12E5 | 柴油 | 国Ⅴ | 3000 | 91 | 1800 | 1586 | 215/75R17.5 | 2018-09-10 | 3800 | no | 2 | 6795 | 2300 | 2950 | -1 | -1 | -1 | 6550 | -1 | 4780 | -1 | no | 37 | -1 | no | 80 | 2017 | 该车型安装带卫星定位功能的行驶记录仪;安装广州科密汽车电子控制技术股份有限公司的CM4XL-4S/4M型ABS;该车已安装限速装置,限速80Km/h;发动机净功率为88kW. | no | 296 | 4×2 | 中巴非公交 | 道依茨一汽(大连)柴油机有限公司 | 4 | 281956 | 281956 | <10 | LS4AGU4T2HG001831 | no | no | model_ID是：：3667130和重复 | 0 | 4/11/2018 13:13:13 | 4/11/2018 13:13:13 | -1
37098 | 888320759 | 江铃汽车股份有限公司 | 客车 | 厢式运输车 | 江铃全顺牌 | JX5040XXYTJ-M5 | JX6581TA-M5 | DURATORQ4D225H | 柴油 | 国Ⅴ | 2198 | 100 | 1740 | 1704 | 215/75R16LT | -/2 | 3750 | 1700/2000 | 2 | 5780 | 2000 | 2590 | -1 | -1 | -1 | 3700 | 1285 | 2220 | -1 | no | no | -1 | 3 | 145 | 2017 | 驾驶区与货舱用隔板进行有效隔离。选装号牌板支架，高顶。 | 12 | 287 | 4×2 | 宽体 | 江铃汽车股份有限公司 | 4 | 281957 | 280032¦281957 | <10 | LJXBHDJD9HT110504 | 江铃全顺 | 新世代全顺 |  | 0 | 4/11/2018 13:13:13 | 4/11/2018 13:13:13 | 0
37099 | 888330792 | 威海广泰空港设备股份有限公司 | 客车 | 救护车 | 广泰牌 | WGT5040XJH | JX6581TA-M5 | DURAT0RQ4D225H | 柴油 | 国Ⅴ | 2198 | 100 | 1740 | 1704 | 215/75R16LT | -/2 | 3750 | 1700/2000 | 2 | 5780 | 2000 | 2590 | -1 | -1 | -1 | 3700 | -1 | 2700 | -1 | no | 7 | -1 | no | 145 | 2017 | 1.车内装置药品柜,担架,氧气瓶,输液挂钩等专用装置;2.车辆外部可按照行业标准喷涂或粘贴不同样式的标识及字样;3.ABS系统型号:6C112M110 A*,ABS系统生产厂家:博世汽车部件(苏州)有限公司;4.发动机最大净功率99KW;5.该车装备行驶记录仪。 | no | 302 | 4×2 | 宽体 | 江铃汽车股份有限公司 | 4 | 281958 | 281958 | <10 | LJXBHDJD3HT052499 | 江铃全顺 | 新世代全顺 |  | 0 | 4/11/2018 13:13:13 | 4/11/2018 13:13:13 | 0
37100 | 888340792 | 厦门金龙联合汽车工业有限公司 | 客车 | 客车 | 金龙牌 | XMQ6668AYD5D | XMQ6573GRD5 | YC4FA130-50 | 柴油 | 国Ⅴ | 2982 | 95 | 1830 | 1600 | 7.00R16LT | 2018-11-10 | 3300 | no | 2 | 6630 | 2270 | 2850 | -1 | -1 | -1 | 6500 | -1 | 4550 | -1 | no | 23 | -1 | no | 100 | 2017 | 该车已安装限速装置，限速100km/h。 | 14.3 | 302 | 4×2 | 中巴非公交 | 广西玉柴机器股份有限公司 | 4 | 281959 | 281959 | <10 | LA6S1AS5XHC305073 | no | no |  | 0 | 4/11/2018 13:13:13 | 4/11/2018 13:13:13 | 0
37101 | 888350760 | 上海汽车商用车有限公司 | 客车 | 流动服务车 | 大通牌 | SH5041XDWA1D4 | no | SC25R136Q4 | 柴油 | 国Ⅳ | 2499 | 100 | 1734 | 1728 | 215/75R16LT | -/2 | 3850 | 1550/1945 | 2 | 5700 | 1998 | 2552 | -1 | -1 | -1 | 3495 | -1 | 2400 | -1 | no | 2 | -1 | no | 150 | 2017 | 选装盲窗,普通钢轮圈,图形商标.车辆外部标识及字样可按行业或用户要求喷涂或粘贴.可按用户要求配备流动服务专用设备.装备工作台、工具箱等流动服务专用设备.发动机最大净功率:97.8kW。 | no | 292 | 4×2 | 宽体 | 上海柴油机股份有限公司 | 4 | 281960 | 281960 | <10 | LSKG5GC10HA108079 | 大通 | 大通V80 |  | 0 | 4/11/2018 13:13:13 | 4/11/2018 13:13:13 | 0
37102 | 888360789 | 东风商用车有限公司 | 客车 | 客车 | 东风牌 | DFH6660A1 | no | YC4FA130-50 | 柴油 | 国Ⅴ | 2982 | 95 | 1750 | 1586 | 7.00R16 14PR | 2018-09-11 | 3300 | 2480/4020 | 2 | 6557 | 2250 | 3000 | -1 | -1 | -1 | 6500 | -1 | 4560 | -1 | no | 25 | -1 | no | 100 | 2017 | 1:选装顶空调、外行李架时整车高度为3000mm;2:选装后乘客门;3:选装其他形式的侧窗结构;4:选装后视镜;5:选装折叠式乘客门;6:ABS型号/生产厂家:3724560-S61H0/威伯科汽车控制系统(中国)有限公司;7:安装带卫星定位功能的行驶记录仪;8:发动机YC4FA115-50、YC4FA130-50的净功率分别为80 | 14.6 | 298 | 4×2 | 中巴非公交 | 广西玉柴机器股份有限公司 | 4 | 281961 | 281961 | <10 | LGCZ79325H6002053 | no | no |  | 0 | 4/11/2018 13:13:13 | 4/11/2018 13:13:13 | 0
37103 | 888370794 | 江铃汽车股份有限公司 | 客车 | 多用途乘用车 | 江铃全顺牌 | JX6503PH-L5 | 承载式车身 | ECOBOOST4G20B5L | 汽油 | 国Ⅴ | 1997 | 149 | 1736 | 1720 | 215/75R16LT | -/1 | 2933 | 1420/1880 | 2 | 4974 | 2032 | 2061 | -1 | -1 | -1 | 3300 | -1 | 2111 | -1 | no | 6 | -1 | no | 156 | 2017 | no | 10.5 | 300 | 4×2 | 宽体 | 江铃汽车股份有限公司 | 4 | 281962 | 276089¦281962 | 10-50 | LJXCL3DB0HTV33530 | 江铃 | 新全顺 |  | 0 | 4/11/2018 13:13:13 | 4/11/2018 13:13:13 | 0
37104 | 888380749 | 江铃汽车股份有限公司 | 客车 | 多用途乘用车 | 江铃全顺牌 | JX6503PH-L5 | 承载式车身 | ECOBOOST4G20B5L | 汽油 | 国Ⅴ | 1997 | 149 | 1736 | 1720 | 215/75R16LT | -/1 | 2933 | 1420/1880 | 2 | 4974 | 2032 | 2061 | -1 | -1 | -1 | 3300 | -1 | 2111 | -1 | no | 5 | -1 | no | 156 | 2017 | no | 10.5 | 300 | 4×2 | 宽体 | 江铃汽车股份有限公司 | 4 | 281963 | 280266¦281963 | <10 | LJXCL3DB0HTV33527 | 江铃 | 新全顺 |  | 0 | 4/11/2018 13:13:13 | 4/11/2018 13:13:13 | 0
37105 | 888390750 | 河北长安汽车有限公司 | 客车 | 厢式运输车 | 长安牌 | SC5033XXYKA5 | 承载式车身 | 4G15S | 汽油 | 国Ⅴ | 1488 | 80 | 1445 | 1440 | 185R14LT | -/5 | 3050 | 910/1690 | 2 | 4805 | 1715 | 1990 | -1 | -1 | -1 | 2600 | 1005 | 1465 | -1 | no | no | -1 | 2 | 130 | 2017 | 带IUPR监测功能,选装钢车轮,选装后对开门;选装后对开门时2人座整备质量为1465kg,载质量为1005kg,选装ABS,ABS系统型号:WX80; ABS系统厂家名称:浙江万向精工有限公司;发动机净功率为77kW. | 8 | 301 | 4×2 | 窄体 | 哈尔滨东安汽车动力股份有限公司 | 4 | 281964 | 279479¦280019¦281964 | <10 | LS4ASB2E3HG648701 | 长安 | 睿行M80 |  | 0 | 4/11/2018 13:13:13 | 4/11/2018 13:13:13 | 0
37106 | 888400753 | 上海汽车商用车有限公司 | 客车 | 厢式运输车 | 大通牌 | SH5043XXYA8D4 | no | SC25R136Q4 | 柴油 | 国Ⅳ | 2499 | 100 | 1734 | 1728 | 215/75R16LT | -/2 | 3850 | 1695/1800 | 2 | 5700 | 1998 | 2345 | -1 | -1 | -1 | 3495 | 1150 | 2150 | -1 | no | no | -1 | 3 | 150 | 2017 | 选装中顶,副驾驶位置选装双人座椅,驾驶区与货舱有有效隔离,选装钢轮,图形商标.该车不装后踏步.发动机最大净功率:97.8kW. | 8.5 | 287 | 4×2 | 宽体 | 上海柴油机股份有限公司 | 4 | 281965 | 281965 | <10 | LSH14KTC5HA108114 | 大通 | 大通V80 |  | 0 | 4/11/2018 13:13:13 | 4/11/2018 13:13:13 | 0
37107 | 888410765 | 上海汽车商用车有限公司 | 客车 | 多用途乘用车 | 大通牌 | SH6501A1D4-L | no | SC25R136Q4 | 柴油 | 国Ⅳ | 2499 | 100 | 1734 | 1728 | 215/70R16LT | -/2 | 3100 | 1360/1840 | 2 | 4950 | 1998 | 2070 | -1 | -1 | -1 | 3200 | -1 | 2120 | -1 | no | 6 | -1 | no | 150 | 2017 | 该车选装牌照装饰板、钢轮圈、不镀铬水箱面罩、图形商标,该车不装后踏步。发动机最大净功率:97.8kW。 | 8.3 | 289 | 4×2 | 宽体 | 上海柴油机股份有限公司 | 4 | 281966 | 279826¦280147¦281966 | <10 | LSKG4GC15HA108128 | 大通 | 大通V80 |  | 0 | 4/11/2018 13:13:13 | 4/11/2018 13:13:13 | 0
37108 | 888420764 | 上海汽车商用车有限公司 | 客车 | 旅居车 | 大通牌 | SH5040XLJA2D5-BF | no | SC25R136.1Q5 | 柴油 | 国Ⅴ | 2499 | 100 | 1734 | 1728 | 215/75R16LT | -/2 | 3100 | 1760/2040 | 2 | 4950 | 1998 | 2645 | -1 | -1 | -1 | 3800 | -1 | 2650 | -1 | no | 5 | -1 | no | 150 | 2017 | 选装,遮阳蓬,车顶空调,推拉侧车窗,侧踏步,牌照装饰板,前围,图形商标。配备卧具、厨具、卫生设施等旅居生活设施和娱乐设施等专用装置。发动机最大净功率:97.5kW。 | no | 292 | 4×2 | 宽体 | 上海柴油机股份有限公司 | 4 | 281967 | 276278¦281967 | <10 | LSKG4GC15HA099253 | 大通 | 大通V80 | model_ID是：：13366182和重复 | 0 | 4/11/2018 13:13:13 | 4/11/2018 13:13:13 | -1
37109 | 888430798 | 浙江卡尔森汽车有限公司 | 客车 | 商务车 | 卡升牌 | ZZY5041XSW | Sprinter324H | 272979 | 汽油 | 国Ⅳ | 3498 | 190 | 1710 | 1716 | 235/60R17 | -/2 | 3665 | 1450/2100 | 2 | 5910 | 1993 | 2798 | -1 | -1 | -1 | 3550 | -1 | 3060 | -1 | no | 7 | -1 | no | 155 | 2017 | 整车加装豪华内饰，座椅，车身彩条及附加部分外部装饰件，选装移动式办公桌，吸顶电视，卫星天线等。额定载客人数（含驾驶员）为6-7人时，整备质量为3060kg。 | no | 300 | 4×2 | 宽体 | 德国戴姆勒集团 | 6 | 281968 | 281544¦281968 | <10 | WD3YE4A60HP511431 | 奔驰 | 凌特 |  | 0 | 4/11/2018 13:13:13 | 4/11/2018 13:13:13 | 0
37110 | 888440736 | 宁波凯福莱特种汽车有限公司 | 客车 | 救护车 | 凯福莱牌 | NBC5043XJH06 | JX6500TA-L5 | DURATORQ4D225H | 柴油 | 国Ⅴ | 2198 | 100 | 1745 | 1700 | 215/75R16LT | -/2 | 2933 | 1550/2000 | 2 | 4963 | 2000 | 2398 | -1 | -1 | -1 | 3550 | -1 | 2530 | -1 | no | 7 | -1 | no | 140 | 2017 | 随底盘选装机械踏板，ABS系统生产厂家、型号分别为博世汽车部件(苏州)有限公司、6C112M110A*，原车带OBD，发动机最大净功率99kw。车顶加装警示灯、警报器、急救担架及救护专用装置，车辆外观彩条可按用户或急救行业标准要求粘贴或喷涂。 | no | 283 | 4×2 | 宽体 | 江铃汽车股份有限公司 | 4 | 281969 | 280713¦281969 | <10 | LJXCMDDB1HT120440 | 江铃全顺 | 新世代全顺 |  | 0 | 4/11/2018 13:13:13 | 4/11/2018 13:13:13 | 0
37111 | 888450749 | 东风特种汽车有限公司 | 客车 | 客车 | 东风牌 | EQ6668LTV1 | EQ6570K5AC | YC4FA130-50 | 柴油 | 国Ⅴ | 2982 | 95 | 1750 | 1586 | 205/75R17.5 | 2018-09-11 | 3650 | 2400/4200 | 2 | 6630 | 2280 | 2850 | -1 | -1 | -1 | 6600 | -1 | 4500 | -1 | no | 24 | -1 | no | 100 | 2017 | 该车发动机ECU已开通限速功能，配置排气制动及ABS防抱死系统。 | no | 297 | 4×2 | 中巴非公交 | 广西玉柴机器股份有限公司 | 4 | 281970 | 281970 | <10 | LGF1797K8HF112606 | no | no | model_ID是：：8188173和重复 | 0 | 4/11/2018 13:13:13 | 4/11/2018 13:13:13 | -1
37112 | 888460786 | 上海汽车商用车有限公司 | 客车 | 多用途乘用车 | 大通牌 | SH6591A2D5 | no | SC25R136.1Q5 | 柴油 | 国Ⅴ | 2499 | 100 | 1734 | 1728 | 215/75R16LT | -/2 | 3850 | 1760/2040 | 2 | 5785 | 1998 | 2552 | -1 | -1 | -1 | 3800 | -1 | 2280 | -1 | no | 5 | -1 | no | 150 | 2017 | 该车选装一体式后踏步,选装钢轮圈,前围,图形商标,发动机最大净功率:97.5kW。 | 9.3 | 287 | 4×2 | 宽体 | 上海柴油机股份有限公司 | 4 | 281973 | 276288¦277472¦278431¦279836¦281565¦281857¦281973 | <10 | LSKG5GC16HA106966 | 大通 | 大通V80 | model_ID是：：9846116和重复 | 0 | 4/11/2018 13:13:13 | 4/11/2018 13:13:13 | -1
37113 | 888470735 | 江苏九龙汽车制造有限公司 | 客车 | 旅居车 | 大马牌 | HKL5043XLJCE1 | HKL6602CE1 | DK5B | 柴油 | 国Ⅴ | 2982 | 110 | 1662 | 1662 | 225/75R16LT,6.5R16LT | -/4 | 3720 | 2100/2245 | 2 | 5995 | 2040 | 2780 | -1 | -1 | -1 | 4345 | -1 | 3560 | -1 | no | 6 | -1 | no | 100 | 2018 | 配备厨具,卧具,卫生设施等旅居生活设施和娱乐设施等专用装置 | 11.7 | 295 | 4×2 | 中巴非公交 | 绵阳新晨动力机械有限公司 | 4 | 281974 | 278079¦279059¦281974 | <10 | LJSKA3BH0HD003289 | no | no |  | 0 | 4/11/2018 13:13:13 | 4/11/2018 13:13:13 | 0
37114 | 888480717 | 桂林客车工业集团有限公司 | 客车 | 幼儿专用校车 | 五菱牌 | GL6551XQ | no | YC4Y22-13550 | 柴油 | 国Ⅴ | 2169 | 100 | 1763 | 1580 | 6.50R16LT | -/3 | 3310 | 1700/2805 | 2 | 5545 | 2098 | 2920 | -1 | -1 | -1 | 4505 | -1 | 3180 | -1 | no | 19 | -1 | no | 80 | 2017 | 该车选装外顶置空调、乘客门选装折叠门；该车装有OBD; 安装具有卫星定位功能行驶记录仪;安装限速装置, 此车已开通限速功能,限速80km/h； | 13.9 | 298 | 4×2 | 中巴非公交 | 广西玉柴机器股份有限公司 | 4 | 281975 | 281975 | <10 | LGLAB2A28HK320391 | no | no | model_ID是：：3678186和重复 | 0 | 4/11/2018 13:13:13 | 4/11/2018 13:13:13 | -1
37115 | 888490737 | 南京汽车集团有限公司 | 客车 | 乘用车 | 依维柯牌 | NJ6495DCM | NJ6475DYCM | F1CE34818 | 柴油 | 国Ⅴ | 2998 | 107 | 1721 | 1692 | 215/75R16LT | -/5 | 2800 | no | 2 | 4905 | 2000 | 2530 | -1 | -1 | -1 | 3550 | -1 | 2470 | -1 | no | 5 | -1 | no | 140 | 2018 | no | no | 301 | 4×2 | 宽体 | 南京依维柯汽车有限公司发动机分公司 | 4 | 281976 | 281976 | <10 | LNPHASAG1JV101377 | 南维柯 | 宝迪/新宝迪 |  | 0 | 4/11/2018 13:13:13 | 4/11/2018 13:13:13 | 0
37116 | 888500747 | 鸿运汽车有限公司 | 客车 | 救护车 | 宏运牌 | HYD5047XJHL5 | JX6490T-L5 | JX493ZLQ5 | 柴油 | 国Ⅴ | 2771 | 85 | 1692 | 1700 | 215/70R15LT | -/3 | 2835 | 1710/1800 | 2 | 4944 | 1972 | 2370 | -1 | -1 | -1 | 3510 | -1 | 2350 | -1 | no | 7 | -1 | no | 120 | 2018 | no | no | 299 | 4×2 | 宽体 | 江铃汽车股份有限公司 | 4 | 281977 | 281977 | <10 | LEFCMCCB0HT110056 | 江铃 | 特顺 |  | 0 | 4/11/2018 13:13:13 | 4/11/2018 13:13:13 | 0
37117 | 888510790 | 湖北新楚风汽车股份有限公司 | 客车 | 幼儿专用校车 | 楚风牌 | HQG6520EXC5 | EQ6488KX5AC | SD4D25R-65 | 柴油 | 国Ⅴ | 2433 | 65 | 1610 | 1430 | 195R15LT | 2018-03-04 | 3100 | no | 2 | 5245 | 1900 | 2500 | -1 | -1 | -1 | 4000 | -1 | 2750 | -1 | no | 18 | -1 | no | 80 | 2018 | no | no | 288 | 4×2 | 中巴非公交 | 江苏四达动力机械集团公司 | 4 | 281978 | 281978 | <10 | LGF1585F3HF118500 | no | no |  | 0 | 4/11/2018 13:13:13 | 4/11/2018 13:13:13 | 0
37118 | 888520788 | 江铃汽车股份有限公司 | 客车 | 多用途乘用车 | 江铃全顺牌 | JX6533P-M5 | 承载式车身 | ECOBOOST4G20B5L | 汽油 | 国Ⅴ | 1997 | 149 | 1736 | 1720 | 215/75R16LT | -/1 | 3300 | 1510/1790 | 2 | 5341 | 2032 | 2407 | -1 | -1 | -1 | 3300 | -1 | 2150 | -1 | no | 6 | -1 | no | 156 | 2018 | no | 9.7 | 297 | 4×2 | 宽体 | 江铃汽车股份有限公司 | 4 | 281979 | 276435¦281979 | 100-200 | LJXCM3FC0JTV00150 | 江铃全顺 | 新全顺 |  | 0 | 4/11/2018 13:13:13 | 4/11/2018 13:13:13 | 0
37119 | 888530794 | 东风汽车股份有限公司 | 客车 | 邮政车 | 东风牌 | EQ5040XYZ5A1 | no | ZD25D14-5N | 柴油 | 国Ⅴ | 2499 | 100 | 1734 | 1728 | 215/75 R16C | -/2+1 | 3610 | 1540/2310 | 2 | 5950 | 2036 | 2590 | -1 | -1 | -1 | 3850 | 1155 | 2500 | -1 | no | no | -1 | 3 | 150 | 2018 | 1,驾驶区与货舱用隔板进行有效隔离,车厢顶部封闭,不可开启;可按用户要求喷涂或粘贴EMS或邮政字样;可选装前部灯箱; | 11.6 | 301 | 4×2 | 宽体 | 东风轻型发动机有限公司 | 4 | 281980 | 281980 | 10-50 | LGFB7A2J0HC109916 | 东风 | 御风 |  | 0 | 4/11/2018 13:13:13 | 4/11/2018 13:13:13 | 0
37120 | 888540746 | 北汽福田汽车股份有限公司 | 客车 | 商务车 | 福田牌 | BJ5039XSW-V1 | BJ6549B1PXA-E4 | 4G69S4M | 汽油 | 国Ⅴ | 2378 | 100 | 1655 | 1650 | 195R15C | -/3+1 | 3110 | 1630/1770 | 2 | 5380 | 1920 | 2285 | -1 | -1 | -1 | 3400 | -1 | 2160 | -1 | no | 6 | -1 | no | 145 | 2018 | no | 11.3 | 292 | 4×2 | 窄体 | 沈阳航天三菱汽车发动机制造有限公司 | 4 | 281981 | 281981 | 10-50 | LVCB2NWA0JS011035 | 福田 | 蒙派克S |  | 0 | 4/11/2018 13:13:13 | 4/11/2018 13:13:13 | 0
37121 | 888550712 | 南京汽车集团有限公司 | 客车 | 厢式运输车 | 依维柯牌 | NJ5045XXYQZA | NJ1045ACCZ | SOFIM8140.43S5 | 柴油 | 国Ⅴ | 2798 | 95 | 1695 | 1540 | 6.50R16LT | -/7 | 2800 | no | 2 | 4850 | 2000 | 2520 | 2450 | 1830 | 1720 | 4280 | 1895 | 2190 | -1 | no | no | -1 | 3 | 125 | 2018 | no | no | 297 | 4×2 | 宽体 | 南京依维柯汽车有限公司发动机分公司 | 4 | 281982 | 278618¦279937¦281982 | <10 | LNYFBKA33JV100230 | 南维柯 | 得意 |  | 0 | 4/11/2018 13:13:13 | 4/11/2018 13:13:13 | 0
37122 | 888560729 | 东风汽车股份有限公司 | 客车 | 旅居车 | 东风牌 | EQ5041XLJ5A1 | EQ1040WABD | ZD30D14-5N | 柴油 | 国Ⅴ | 2953 | 105 | 1734 | 1828 | 215/75 R16C | -/2+1 | 3610 | 1750/2300 | 2 | 5995 | 2100 | 2920 | -1 | -1 | -1 | 4050 | -1 | 3500 | -1 | no | 6 | -1 | no | 145 | 2018 | 1、可选装抽拉式遮阳棚、顶置行李围栏、照明灯、顶置空调等;2、车内主要装置有:微波炉,液晶电视,冰箱,沙发床,组合式盥洗室等旅居专用装置;3、ABS系统生产厂家、型号分别为:大陆泰密克汽车系统(上海)有限公司、MK70XT。4、具有客车裙边结构的侧防护及后防护, | no | 298 | 4×2 | 宽体 | 东风轻型发动机有限公司 | 4 | 281983 | 281983 | 10-50 | LGDKHA1J0JC190185 | 东风 | 御风 |  | 0 | 4/11/2018 13:13:13 | 4/11/2018 13:13:13 | 0
37123 | 888570721 | 南京金龙客车制造有限公司 | 客车 | 纯电动厢式运输车 | 开沃牌 | NJL5032XXYBEV1 | no | TZ208XS100 | 电 | no | -1 | 100 | 1450 | 1440 | 195/70R15LT 10PR | -/5 | 2890 | 1730/1760 | 2 | 5200 | 1700 | 2240 | -1 | -1 | -1 | 3490 | 1360 | 2000 | -1 | no | no | -1 | 2 | 100 | 2018 | 该产品为新能源车辆，新能源类型为纯电动 | no | 299 | 4×2 | 窄体 | 上海力信电气技术有限公司 | 0 | 281984 | 281810¦281984 | 10-50 | LMEEBL1G0JRA00001 | 南京金龙 | 开沃D12 |  | 0 | 4/11/2018 13:13:13 | 4/11/2018 13:13:13 | 0
37124 | 888580750 | 辽宁际华三五二三特种装备有限公司 | 客车 | 防弹运钞车 | 风华牌 | FH5043XYC1 | JX1040TH25 | JX493ZLQ5 | 柴油 | 国Ⅴ | 2771 | 85 | 1700 | 1645 | 185R15LT | -/5 | 3570 | 1600/2400 | 2 | 5880 | 2085 | 2255 | -1 | -1 | -1 | 4000 | 910 | 2700 | -1 | no | 6 | -1 | no | 120 | 2018 | ABS系统控制器型号:APG3550500G;ABS系统控制器生产企业:浙江亚太机电股份有限公司。 | 11.4 | 303 | 4×2 | 宽体 | 江铃汽车股份有限公司 | 4 | 281985 | 281583¦281985 | <10 | LEFYACH23HT060969 | 江铃 | 特顺 |  | 0 | 4/11/2018 13:13:13 | 4/11/2018 13:13:13 | 0
37125 | 888590712 | 郑州宇通客车股份有限公司 | 客车 | 小学生专用校车 | 宇通牌 | ZK6685DX52 | ZK6655CD5 | WP3.7Q130E50 | 柴油 | 国Ⅴ | 3660 | 96 | 1875 | 1634 | 215/75R17.5 | 2018-04-05 | 3700 | no | 2 | 6795 | 2270 | 3040 | -1 | -1 | -1 | 7200 | -1 | 5600 | -1 | no | 32 | -1 | no | 80 | 2018 | no | no | 302 | 4×2 | 中巴非公交 | 潍柴动力扬州柴油机有限责任公司 | 4 | 281986 | 281986 | <10 | LZYTFTB23H1071652 | no | no |  | 0 | 4/11/2018 13:13:13 | 4/11/2018 13:13:13 | 0
37126 | 888600761 | 金龙联合汽车工业(苏州)有限公司 | 客车 | 旅居车 | 海格牌 | KLQ5040XLJQ4 | KLQ6590Q4 | 3TZ | 汽油 | 国Ⅳ | 2693 | 120 | 1710 | 1716 | 215/75R16C | -3 | 3670 | no | 2 | 5910 | 1993 | 2890 | -1 | -1 | -1 | 3980 | -1 | 3570 | -1 | no | 5 | -1 | no | 120 | 2017 | no | no | 300 | 4×2 | 宽体 | 绵阳新晨动力机械有限公司 | 4 | 281987 | 281987 | <10 | LKL1BAA85HA707051 | 海格 | H5V |  | 0 | 4/11/2018 13:13:13 | 4/11/2018 13:13:13 | 0
37127 | 888610763 | 江西江铃集团晶马汽车有限公司 | 客车 | 客车 | 晶马牌 | JMV6603CF | JMV6595DF | JX493ZLQ5 | 柴油 | 国Ⅴ | 2771 | 85 | 1665 | 1525 | 7.00R16 | 2018-03-04 | 3300 | 1940/3180 | 2 | 5990 | 2050 | 2630 | -1 | -1 | -1 | 5120 | -1 | 3630 | -1 | no | 17 | -1 | no | 100 | 2018 | 配置限速装置;配置ABS系统,其型号:APG3550500A,生产企业:浙江亚太机电股份有限公司 | 12 | 278 | 4×2 | 中巴非公交 | 江铃汽车股份有限公司 | 4 | 281988 | 281988 | <10 | LN0KD0741JK180158 | no | no |  | 0 | 4/11/2018 13:13:13 | 4/11/2018 13:13:13 | 0
37128 | 888620761 | 郑州宇通客车股份有限公司 | 客车 | 救护车 | 宇通牌 | ZK5041XJH5 | JX6581TA-M5 整车 | DURATORQ4D225H | 柴油 | 国Ⅴ | 2198 | 100 | 1740 | 1704 | 215/75R16LT | -/2 | 3750 | no | 2 | 5780 | 2000 | 2690 | -1 | -1 | -1 | 3700 | -1 | 3015 | -1 | no | 8 | -1 | no | 145 | 2018 | no | no | 303 | 4×2 | 宽体 | 江铃汽车股份有限公司 | 4 | 281989 | 281989 | <10 | LJXBHDJD8HT112177 | 江铃全顺 | 新世代全顺 |  | 0 | 4/11/2018 13:13:13 | 4/11/2018 13:13:13 | 0
37129 | 888630720 | 金龙联合汽车工业(苏州)有限公司 | 客车 | 客车 | 海格牌 | KLQ6600Q4C1 | 承载式车身 | G4BA-4 | 汽油 | 国Ⅳ | 2693 | 110 | 1655 | 1650 | 215/75R16C | -/3 | 3720 | no | 2 | 5990 | 1880 | 2335 | -1 | -1 | -1 | 3960 | -1 | 2470 | -1 | no | 17 | -1 | no | 100 | 2018 | 该车应安装带卫星定位功能的行驶记录装置 | no | 301 | 4×2 | 窄体 | 沈阳新光华翔汽车发动机制造有限公司 | 4 | 281990 | 279974¦281990 | <10 | LKL1BAA71JA728153 | 海格 | H6C |  | 0 | 4/11/2018 13:13:13 | 4/11/2018 13:13:13 | 0
37130 | 888640799 | 长沙梅花汽车制造有限公司 | 客车 | 幼儿专用校车 | 同心牌 | TX6511XV | TX6470V | 4DW93-84E5 | 柴油 | 国Ⅴ | 64 | 2540 | 1470 | 1470 | 215/75R16 | 2018-03-04 | 3100 | 2000/2240 | 2 | 5060 | 1880 | 2350 | -1 | -1 | -1 | 4240 | -1 | 3060 | -1 | no | 19 | -1 | no | 80 | 2017 | 该车发动机已通过ECU限速80km/h | no | 301 | 4×2 | 中巴非公交 | 一汽解放汽车有限公司无锡柴油机厂 | 4 | 281992 | 281992 | <10 | LA96F1CB0HA200029 | no | no |  | 0 | 4/11/2018 13:13:13 | 4/11/2018 13:13:13 | 0
37131 | 888650748 | 南京金龙客车制造有限公司 | 客车 | 纯电动城市客车 | 开沃牌 | NJL6680BEV27 | no | TZ380XSA10 | 电 | no | -1 | 100 | 1932 | 1730 | 215/75R17.5 | -/- | 3700 | 4000/5500 | 2 | 6800 | 2270 | 2952 | -1 | -1 | -1 | 9500 | -1 | 6330 | -1 | no | 1938-10-01 | -1 | no | 69 | 2017 | 该产品为新能源车辆，新能源类型为纯电动 | no | 302 | 4×2 | 中巴非公交 | 南京金龙客车制造有限公司 | 0 | 281993 | 281993 | <10 | LC9KB4KG4HENJL169 | no | no |  | 0 | 4/11/2018 13:13:13 | 4/11/2018 13:13:13 | 0
37132 | 888660735 | 河北长安汽车有限公司 | 客车 | 多用途乘用车 | 长安牌 | SC6520AB5 | 承载式车身 | 4G94S | 汽油 | 国Ⅴ | 1999 | 91 | 1445 | 1450 | 195/70R15C | -/5 | 3250 | 1035/1565 | 2 | 5180 | 1744 | 1990 | -1 | -1 | -1 | 2600 | -1 | 1690 | -1 | no | 6 | -1 | no | 130 | 2018 | 带IUPR,选装另一种车轮装饰罩;后门选装对开门;乘客人数为6人对开门时整备质量为1690kg;ABS型号:WX80;生产厂:浙江万向精工有限公司,发动机净功率87Kw。 | 8.7 | 300 | 4×2 | 宽体 | 哈尔滨东安汽车动力股份有限公司 | 4 | 281994 | 276113¦277114¦281994 | <10 | LS4AFU2A0JG692531 | 长安 | 睿行M90 |  | 0 | 4/11/2018 13:13:13 | 4/11/2018 13:13:13 | 0
37133 | 888670757 | 南京汽车集团有限公司 | 客车 | 多用途乘用车 | 依维柯牌 | NJ6605ACM | NJ6585AYCM | SOFIM8140.43S5 | 柴油 | 国Ⅴ | 2798 | 95 | 1683 | 1540 | 6.50R16C | -/6 | 3310 | no | 2 | 5980 | 2000 | 2570 | -1 | -1 | -1 | 4280 | -1 | 2550 | -1 | no | 7 | -1 | no | 120 | 2018 | no | no | 301 | 4×2 | 宽体 | 南京依维柯汽车有限公司发动机分公司 | 4 | 281995 | 279241¦281995 | <10 | LNPHCSAG9JV101248 | 南维柯 | 得意 |  | 0 | 4/11/2018 13:13:13 | 4/11/2018 13:13:13 | 0
37134 | 888680785 | 昆山专用汽车制造厂有限公司 | 客车 | 旅居车 | 魁士牌 | KS5040XLJ13 | JX6580TA-M5 | DURATORQ4D225H | 柴油 | 国Ⅴ | 2198 | 100 | 1740 | 1704 | 215/75R16LT | -/2 | 3750 | 1700/2000 | 2 | 5780 | 2000 | 2750 | -1 | -1 | -1 | 3700 | -1 | 3200 | -1 | no | 5 | -1 | no | 145 | 2018 | 选装电动踏板、普通款大灯、号牌板支架、侧窗全玻璃窗、侧遮阳蓬、车顶行李架、车顶卫星天线、车顶驻车空调、玻璃钢后尾梯、后拖车钩。 | no | 292 | 4×2 | 宽体 | 江铃汽车股份有限公司 | 4 | 281996 | 281996 | <10 | LJXCHDJD9HT030673 | 江铃全顺 | 新世代全顺 |  | 0 | 4/11/2018 13:13:13 | 4/11/2018 13:13:13 | 0
37135 | 888690790 | 河北长安汽车有限公司 | 客车 | 两用燃料多用途乘用车 | 长安牌 | SC6520CC5CNG | 承载式车身 | 4G94S | 汽油/天然气 | 国Ⅴ | 1999 | 91/80 | 1445 | 1450 | 195/70R15C | -/5 | 3250 | 1015/1775 | 2 | 5180 | 1744 | 2200 | -1 | -1 | -1 | 2790 | -1 | 1795 | -1 | no | 6 | -1 | no | 130 | 2018 | 带IUPR,选装另一种车轮装饰罩,侧窗玻璃选装前窗中窗,ABS型号:WX80;生产厂:浙江万向精工有限公司,发动机净功率87kW(汽油)/77kW(CNG)。 | 8.8 | 301 | 4×2 | 宽体 | 哈尔滨东安汽车动力股份有限公司 | 4 | 281997 | 281249¦281997 | <10 | LS4AFJ294JG712770 | 长安 | 睿行M90 |  | 0 | 4/11/2018 13:13:13 | 4/11/2018 13:13:13 | 0
37136 | 888700729 | 上海汽车商用车有限公司 | 客车 | 厢式运输车 | 大通牌 | SH5041XXYA7D5 | no | SC25R136.1Q5 | 柴油 | 国Ⅴ | 2499 | 100 | 1734 | 1728 | 215/75R16LT | -/2 | 3850 | 1760/2040 | 2 | 5700 | 1998 | 2552 | -1 | -1 | -1 | 3800 | 1110 | 2300 | -1 | no | no | -1 | 3+3 | 150 | 2018 | 驾驶室选装第二排座椅.副驾驶位置选装双人座椅,货仓选装盲窗,选装钢轮圈、不镀铬水箱面罩.该车不装后踏步,发动机最大净功率97.5kW. | 9.3 | 302 | 4×2 | 宽体 | 上海柴油机股份有限公司 | 4 | 281998 | 281998 | <10 | LSKG5GC13JA045937 | 大通 | 大通V80 |  | 0 | 4/11/2018 13:13:13 | 4/11/2018 13:13:13 | 0
37137 | 888710719 | 程力专用汽车股份有限公司 | 客车 | 救护车 | 程力威牌 | CLW5041XJHJ5 | JX6580TA-M5 | DURATORQ4D225H | 柴油 | 国Ⅴ | 2198 | 100 | 1740 | 1704 | 215/75R16LT | -/2 | 3750 | 1700/2000 | 2 | 5780 | 2000 | 2580 | -1 | -1 | -1 | 3700 | -1 | 2690 | -1 | no | 8 | -1 | no | 145 | 2018 | no | no | 293 | 4×2 | 宽体 | 江铃汽车股份有限公司 | 4 | 281999 | 281999 | <10 | LJXCMDJD2HT124647 | 江铃全顺 | 新世代全顺 |  | 0 | 4/11/2018 13:13:13 | 4/11/2018 13:13:13 | 0
37138 | 888720776 | 江西江铃汽车集团改装车股份有限公司 | 客车 | 旅居车 | 红都牌 | JSV5053XLJM25 | JMV6603CFA | JE4D28Q5F | 柴油 | 国Ⅴ | 2776 | 97 | 1665 | 1525 | 7.00R16LT | 2018-03-04 | 3300 | 2100/3200 | 2 | 5990 | 2050 | 2870 | -1 | -1 | -1 | 5300 | -1 | 4570 | -1 | no | 6 | -1 | no | 100 | 2018 | 顶置空调、遮阳棚 | no | 302 | 4×2 | 中巴非公交 | 江西五十铃发动机有限公司 | 4 | 282000 | 278388¦282000 | <10 | LN0KD0748HK173850 | no | no |  | 0 | 4/11/2018 13:13:13 | 4/11/2018 13:13:13 | 0
37139 | 888730742 | 江西江铃集团晶马汽车有限公司 | 客车 | 客车 | 晶马牌 | JMV6603CF2 | JMV6572DF | JE4D28Q5F | 柴油 | 国Ⅴ | 2776 | 97 | 1690 | 1525 | 7.00R16LT | -/3 | 3300 | 2200/3050 | 2 | 5990 | 2050 | 2630 | -1 | -1 | -1 | 5250 | -1 | 3720 | -1 | no | 18 | -1 | no | 100 | 2018 | 配置限速装置;.配置ABS系统,其型号:CM4YL,生产企业:广州科密汽车电子控制技术股份有限公司 | 12 | 299 | 4×2 | 中巴非公交 | 江西五十铃发动机有限公司 | 4 | 282001 | 277117¦282001 | <10 | LN0KD0744JK180610 | no | no |  | 0 | 4/11/2018 13:13:13 | 4/11/2018 13:13:13 | 0
37140 | 888740744 | 沈阳华晨金杯汽车有限公司 | 客车 | 厢式运输车 | 金杯牌 | SY5033XXY-D3SBH | no | 4G19 | 汽油 | GB18352.5-2013 | 1997 | 73.5 | 1450 | 1430 | 185R14C | -/5 | 2590 | no | 2 | 5020 | 1690 | 1935 | -1 | -1 | -1 | 2800 | 870 | 1670 | -1 | no | no | -1 | 2+2 | 130 | 2017 | 该车型货仓与驾驶区有效隔离。选装前部灯具、前雾灯、后部灯具、后保险杠，驾驶室准乘人数为4人时，货仓盲窗状态。带OBD。发动机最大净功率为68kW。该车型具有运输货物的功能。 | no | 299 | 4×2 | 窄体 | 绵阳新晨动力机械有限公司 | 4 | 282002 | 282002 | <10 | LSYKDAAA1HK066616 | 金杯 | 海狮第五代 |  | 0 | 4/11/2018 13:13:13 | 4/11/2018 13:13:13 | 0
37141 | 888750714 | 上海汽车商用车有限公司 | 客车 | 多用途乘用车 | 大通牌 | SH6521A2D5 | no | SC25R136.1Q5 | 柴油 | 国Ⅴ | 2499 | 100 | 1734 | 1728 | 215/75R16LT | -/2 | 3100 | 1760/2040 | 2 | 5035 | 1998 | 2345 | -1 | -1 | -1 | 3800 | -1 | 2210 | -1 | no | 5 | -1 | no | 150 | 2018 | 该车选装一体式后踏步、侧窗玻璃、不镀铬水箱面罩.该车不装副驾安全气囊.发动机最大净功率:97.5kW. | 9.3 | 302 | 4×2 | 宽体 | 上海柴油机股份有限公司 | 4 | 282003 | 275845¦276240¦276258¦276587¦277662¦277769¦278170¦278288¦278314¦279282¦279550¦280639¦280770¦281047¦281069¦281913¦282003 | <10 | LSKG4GC15JA048440 | 大通 | 大通V80 |  | 0 | 4/11/2018 13:13:13 | 4/11/2018 13:13:13 | 0
37142 | 888760731 | 南京汽车集团有限公司 | 客车 | 工程车 | 畅达牌 | NJ5048XGC65AS | NJ1045AFCS | SOFIM8140.43S5 | 柴油 | 国Ⅴ | 2798 | 95 | 1695 | 1540 | 6.50R16LT | -/7 | 3310 | 1650/2830 | 2 | 5990 | 2020 | 2740 | 1820 | 1840 | 595 | 4480 | 1260 | 2635 | -1 | no | 9 | -1 | no | 120 | 2018 | no | no | 299 | 4×2 | 宽体 | 南京依维柯汽车有限公司发动机分公司 | 4 | 282004 | 282004 | <10 | LNYFBKA30JV102369 | 南维柯 | 得意 |  | 0 | 4/11/2018 13:13:13 | 4/11/2018 13:13:13 | 0
37143 | 888770710 | 无锡华策汽车有限公司 | 客车 | 幼儿专用校车 | 华新牌 | HM6570XFD5JN | HFC6540KYXV | HFC4DF1-2D1 | 柴油 | 国Ⅴ | 2544 | 82 | 1610 | 1470 | 215/75R16LT | 2018-03-04 | 3100 | no | 2 | 5730 | 2020 | 2685 | -1 | -1 | -1 | 4600 | -1 | 3450 | -1 | no | 19 | -1 | no | 80 | 2018 | 此车为专用校车，已安装限速装置，限速80km/h；ABS；前盘桥式制动；行车记录仪带GPS功能 | no | 301 | 4×2 | 中巴非公交 | 安徽江淮汽车股份有限公司 | 4 | 282005 | 282005 | <10 | LJ166C3C3H3006008 | no | no |  | 0 | 4/11/2018 13:13:13 | 4/11/2018 13:13:13 | 0
37144 | 888780782 | 东风特种汽车有限公司 | 客车 | 幼儿专用校车 | 东风牌 | EQ6661STV1 | EQ6620KS5T | YC4FA115-50 | 柴油 | 国Ⅴ | 2982 | 85 | 1757 | 1586 | 215/75R17.5 | 2018-03-04 | 3650 | 2300/4200 | 2 | 6590 | 2400 | 3020 | -1 | -1 | -1 | 6500 | -1 | 4500 | -1 | no | 36 | -1 | no | 80 | 2018 | 该车发动机ECU已开通限速功能，配置排气制动及ABS防抱死系统。 | no | 303 | 4×2 | 中巴非公交 | 广西玉柴机器股份有限公司 | 4 | 282006 | 277340¦282006 | <10 | LDT19C4G3JG000016 | no | no |  | 0 | 4/11/2018 13:13:13 | 4/11/2018 13:13:13 | 0
37145 | 888790780 | 南京汽车集团有限公司 | 客车 | 客车 | 依维柯牌 | NJ6605DC | NJ6575DYC | F1CE34818 | 柴油 | 国Ⅴ | 2998 | 107 | 1695 | 1540 | 6.50R16LT | -/3 | 3310 | no | 2 | 5990 | 2000 | 2770 | -1 | -1 | -1 | 4280 | -1 | 2950 | -1 | no | 17 | -1 | no | 140 | 2018 | 选装后双开门，随底盘选装ABS。 | no | 301 | 4×2 | 宽体 | 南京依维柯汽车有限公司发动机分公司 | 4 | 282007 | 277098¦277523¦282007 | <10 | LNVM1CA42JV102797 | 南维柯 | 新宝迪 |  | 0 | 4/11/2018 13:13:13 | 4/11/2018 13:13:13 | 0
37146 | 888800740 | 江阴市汽车改装厂 | 客车 | 运兵车 | 神探牌 | JYG5031XYB | JX6581TA-M5 | DURATORQ4D225H | 柴油 | 国Ⅴ | 2198 | 100 | 1740 | 1704 | 215/75R16LT | -/2 | 3750 | 1700/2000 | 2 | 5780 | 2000 | 3200 | -1 | -1 | -1 | 3700 | -1 | 2855 | -1 | no | 12 | -1 | no | 145 | 2018 | no | no | 286 | 4×2 | 宽体 | 江铃汽车股份有限公司 | 4 | 282008 | 282008 | <10 | LJXBHDJD6JT011449 | 江铃全顺 | 新世代全顺 |  | 0 | 4/11/2018 13:13:13 | 4/11/2018 13:13:13 | 0
37147 | 888810721 | 厦门金龙联合汽车工业有限公司 | 客车 | 厢式运输车 | 金龙牌 | XMQ5035XXY05 | no | V22 | 汽油 | 国Ⅴ | 2237 | 82 | 1470 | 1465 | 195R15LT | -/3 | 3110 | no | 2 | 5420 | 1705 | 2185 | -1 | -1 | -1 | 3150 | 965 | 1860 | -1 | no | no | -1 | 2+3 | 120 | 2018 | no | 10.8 | 292 | 4×2 | 窄体 | 绵阳新晨动力机械有限公司 | 4 | 282009 | 282009 | <10 | LA69BAA41JB503184 | 厦门金龙 | 金威 |  | 0 | 4/11/2018 13:13:13 | 4/11/2018 13:13:13 | 0
37148 | 888820779 | 扬州亚星客车股份有限公司 | 客车 | 客车 | 扬子牌 | YZL6603TP | HFC6576KY1V | WP3.7Q113E50 | 柴油 | 国Ⅴ | 3660 | 83 | 1665 | 1525 | 7.00R16 | 2018-03-03 | 3300 | no | 2 | 5990 | 2050 | 2630 | -1 | -1 | -1 | 5480 | -1 | 3810 | -1 | no | 18 | -1 | no | 100 | 2018 | no | no | 296 | 4×2 | 中巴非公交 | 潍柴动力扬州柴油机有限责任公司 | 4 | 282010 | 282010 | <10 | LJ166C3C0H3010131 | no | no |  | 0 | 4/11/2018 13:13:13 | 4/11/2018 13:13:13 | 0
37149 | 888830762 | 厦门金龙旅行车有限公司 | 客车 | 客车 | 金旅牌 | XML6700J18Q | no | 3TZ | 汽油 | 国Ⅳ | 2693 | 120 | 1710 | 1525 | 215/75R17.5 | -/3 | 3935 | no | 2 | 6970 | 2050 | 2770 | -1 | -1 | -1 | 6500 | -1 | 4000 | -1 | no | 22 | -1 | no | 100 | 2018 | 1.乘客门选装外摆式结构;2.侧窗可选装封闭式结构;3.选装另一款前格栅及另一款前后围灯具;4.选装后部尾翼;5.选装顶窗时车高2770mm;6.安装行驶记录仪;7.发动机的最大净功率为110KW(3TZ);8.安装ABS系统 | 17 | 292 | 4×2 | 中巴非公交 | 绵阳新晨动力机械有限公司 | 4 | 282011 | 282011 | <10 | LL3ACAADXJA000143 | no | no |  | 0 | 4/11/2018 13:13:13 | 4/11/2018 13:13:13 | 0
37150 | 888840769 | 上海汽车商用车有限公司 | 客车 | 多用途乘用车 | 大通牌 | SH6591A2D5 | no | SC25R136.1Q5 | 柴油 | 国Ⅴ | 2499 | 100 | 1734 | 1728 | 215/75R16LT | -/2 | 3850 | 1760/2040 | 2 | 5785 | 1998 | 2552 | -1 | -1 | -1 | 3800 | -1 | 2280 | -1 | no | 9 | -1 | no | 150 | 2018 | 该车选装一体式后踏步,钢轮圈、不镀铬水箱面罩、侧窗玻璃、前雾灯.该车不装副驾安全气囊.发动机最大净功率:97.5kW. | 9.3 | 302 | 4×2 | 宽体 | 上海柴油机股份有限公司 | 4 | 282012 | 277964¦280299¦281486¦282012 | <10 | LSKG5GC19JA049961 | 大通 | 大通V80 |  | 0 | 4/11/2018 13:13:13 | 4/11/2018 13:13:13 | 0
37151 | 888850750 | 江苏九龙汽车制造有限公司 | 客车 | 商务车 | 大马牌 | HKL5032XSWQE | HKL6540QEB | 4GA1-2 | 汽油 | 国Ⅴ | 1997 | 105 | 1655 | 1650 | 195R15LT | -/4 | 3110 | 1600/1750 | 2 | 5380 | 1880 | 2285 | -1 | -1 | -1 | 3350 | -1 | 2090 | -1 | no | 9 | -1 | no | 150 | 2018 | no | 10.5 | 301 | 4×2 | 窄体 | 江苏九龙汽车制造有限公司 | 4 | 282013 | 276131¦282013 | <10 | LJSKA3AH9JD002570 | 大马 | A5 |  | 0 | 4/11/2018 13:13:13 | 4/11/2018 13:13:13 | 0
37152 | 888860785 | 厦门金龙联合汽车工业有限公司 | 客车 | 轻型客车 | 金龙牌 | XMQ6593KED5C1 | no | SC28R143.1Q5A | 柴油 | 国Ⅴ | 2776 | 105 | 1700 | 1720 | 235/65R16C | 1+-/3 | 3665 | no | 2 | 5945 | 2040 | 2810 | -1 | -1 | -1 | 3940 | -1 | 2820 | -1 | no | 14 | -1 | no | 100 | 2018 | no | 10.5 | 296 | 4×2 | 宽体 | 上海柴油机股份有限公司 | 4 | 282014 | 277766¦282014 | <10 | LA61AAA60JB600054 | 厦门金龙 | 凯特 |  | 0 | 4/11/2018 13:13:13 | 4/11/2018 13:13:13 | 0
37153 | 888870752 | 河南新飞专用汽车有限责任公司 | 客车 | 疫苗冷链车 | 新飞牌 | XKC5049XLL5C | SH5040XXYA7D5 | SC25R136.1Q5 | 柴油 | 国Ⅴ | 2499 | 100 | 1734 | 1728 | 215/75R16LT | -/2 | 3100 | no | 2 | 4950 | 1998 | 2565 | -1 | -1 | -1 | 3800 | 955 | 2650 | -1 | no | no | -1 | 3 | 150 | 2018 | no | no | 301 | 4×2 | 宽体 | 上海柴油机股份有限公司 | 4 | 282015 | 278177¦282015 | <10 | LSKG4GC14HA111523 | 大通 | 大通V80 |  | 0 | 4/11/2018 13:13:13 | 4/11/2018 13:13:13 | 0
37154 | 888880775 | 安徽江淮汽车集团股份有限公司 | 客车 | 多用途乘用车 | 江淮牌 | HFC6501EM1DV | 承载式车身 | HFC4GA3-4D | 汽油 | 国Ⅴ | 1997 | 140 | 1752 | 1760 | 215/75R16LT | -/2+1 | 2960 | no | 2 | 5050 | 2080 | 2370 | -1 | -1 | -1 | 3490 | -1 | 2160 | -1 | no | 7 | -1 | no | 150 | 2018 | 选装轮罩,窗中窗。该车可选装具有卫星定位功能的行驶记录仪及ECU限速装置(限速100km/h)。ABS型号:ABS 8.1 EA106,厂家:博世汽车部件(苏州)有限公司。HFC4GA3-4D发动机最大净功率为130kW。 | 11 | 302 | 4×2 | 宽体 | 安徽江淮汽车股份有限公司 | 4 | 282016 | 282016 | <10 | LJ166A351J1503274 | 江淮 | 星锐 |  | 0 | 4/11/2018 13:13:13 | 4/11/2018 13:13:13 | 0
37155 | 888890795 | 江苏友谊汽车有限公司 | 客车 | 幼儿专用校车 | 友谊牌 | ZGT6561DVY1 | HFC6540KYXV | HFC4DF1-2D1 | 柴油 | 国Ⅴ | 2544 | 82 | 1610 | 1400 | 215/75R16 | 2018-03-04 | 3100 | no | 2 | 5649 | 1900 | 2630 | -1 | -1 | -1 | 4490 | -1 | 3520 | -1 | no | 19 | -1 | no | 80 | 2018 | 发动机最大净功率：79kW,通过发动机ECU限速,限速80Km/h。 | no | 284 | 4×2 | 中巴非公交 | 安徽江淮汽车股份有限公司 | 4 | 282018 | 282018 | <10 | LJ166C3C6H3002566 | no | no |  | 0 | 4/11/2018 13:13:13 | 4/11/2018 13:13:13 | 0
37156 | 888900780 | 东风汽车股份有限公司 | 客车 | 多用途乘用车 | 东风牌 | EQ6584WABDB | no | ZD25D14-5N | 柴油 | 国Ⅴ | 2499 | 100 | 1734 | 1728 | 215/75 R16C | -/2+1 | 3610 | 1540/2210 | 2 | 5750 | 2036 | 2590 | -1 | -1 | -1 | 3750 | -1 | 2470 | -1 | no | 5 | -1 | no | 150 | 2017 | 1、ABS型号:MK70MXT;ABS生产厂家:大陆泰密克汽车系统(上海)有限公司. | 10.6 | 298 | 4×2 | 宽体 | 东风轻型发动机有限公司 | 4 | 282019 | 282019 | <10 | LGFB7A1J3HC106722 | 东风 | 御风 |  | 0 | 4/11/2018 13:13:13 | 4/11/2018 13:13:13 | 0
37157 | 888910773 | 东风特种汽车有限公司 | 客车 | 客车 | 东风牌 | EQ6608LTN | EQ6570KN5AC1 | YN38QNE | 天然气 | 国Ⅴ | 3762 | 95 | 1750 | 1586 | 7.00R16LT | 2018-09-11 | 3300 | 2110/3950 | 2 | 5990 | 2280 | 2830 | -1 | -1 | -1 | 6060 | -1 | 4570 | -1 | no | 19 | -1 | no | 100 | 2018 | 该车发动机ECU已开通限速功能，配置排气制动及ABS防抱死系统。 | no | 297 | 4×2 | 中巴非公交 | 昆明云内动力股份有限公司 | 4 | 282020 | 282020 | <10 | LGF17F7G1JF100975 | no | no |  | 0 | 4/11/2018 13:13:13 | 4/11/2018 13:13:13 | 0
37158 | 888920756 | 沈阳华晨金杯汽车有限公司 | 客车 | 眼镜配送车 | 金杯牌 | SY5033XYP-D4S1BH | no | V19 | 汽油 | GB18352.5-2013 | 1997 | 78 | 1450 | 1430 | 185R14C | -/5 | 2590 | no | 2 | 5070 | 1690 | 2225 | -1 | -1 | -1 | 2800 | -1 | 1720 | -1 | no | 2 | -1 | no | 130 | 2018 | 选装前雾灯。选装前散热器格栅；选装侧风窗和后风窗玻璃。带OBD。发动机最大净功率为72kW。 | no | 287 | 4×2 | 窄体 | 绵阳新晨动力机械有限公司 | 4 | 282021 | 282021 | <10 | LSY8CAAA4JK008017 | 金杯 | 海狮第五代 |  | 0 | 4/11/2018 13:13:13 | 4/11/2018 13:13:13 | 0
37159 | 888930775 | 桂林客车工业集团有限公司 | 客车 | 小学生专用校车 | 五菱牌 | GL6552XQ | no | D19TCIE8 | 柴油 | 国Ⅴ | 1850 | 100 | 1763 | 1580 | 6.50R16LT | -/3 | 3310 | 1700/2805 | 2 | 5545 | 2098 | 2920 | -1 | -1 | -1 | 4505 | -1 | 3250 | -1 | no | 19 | -1 | no | 80 | 2017 | 该车选装空调；车顶选装单天窗；乘客门选装折叠门；选装车轮装饰罩;该车装有OBD；安装具有卫星定位功能行驶记录仪;安装限速装置, 此车已开通限速功能,限速80km/h； | 13.9 | 300 | 4×2 | 中巴非公交 | 昆明云内动力股份有限公司 | 4 | 282022 | 280777¦282022 | <10 | LGLAB2A22HK320077 | no | no | model_ID是：：3693129和重复 | 0 | 4/11/2018 13:13:13 | 4/11/2018 13:13:13 | -1
37160 | 888940743 | 湖北聚力汽车技术股份有限公司 | 客车 | 救护车 | 聚尘王牌 | HNY5031XJHJ | JX6503P-L5 | ECOBOOST4G20B5L | 汽油 | 国Ⅴ | 1997 | 149 | 1736 | 1720 | 215/75R16LT | -/1 | 2933 | 1375/1925 | 2 | 4974 | 2032 | 2627 | -1 | -1 | -1 | 3300 | -1 | 2250 | -1 | no | 7 | -1 | no | no | 2018 | no | no | 302 | 4×2 | 宽体 | 江铃汽车股份有限公司 | 4 | 282023 | 282023 | <10 | LJXCM3DB8HTV33157 | 江铃全顺 | 新全顺 |  | 0 | 4/11/2018 13:13:13 | 4/11/2018 13:13:13 | 0
37161 | 888950753 | 安徽安凯汽车股份有限公司 | 客车 | 客车 | 安凯牌 | HFF6609KDE5FB1 | HFC6570KY2V | YC4FA130-50 | 柴油 | 国Ⅴ | 2982 | 95 | 1850 | 1600 | 7.00R16 | 2018-11-10 | 3308 | no | 2 | 5990 | 2250 | 2795 | -1 | -1 | -1 | 5800 | -1 | 4150 | -1 | no | 19 | -1 | no | 100 | 2017 | no | no | 299 | 4×2 | 中巴非公交 | 广西玉柴机器股份有限公司 | 4 | 282024 | 282024 | <10 | LJ166D3D5H3007546 | no | no | model_ID是：：10346162和重复 | 0 | 4/11/2018 13:13:13 | 4/11/2018 13:13:13 | -1
37162 | 888960747 | 河北长安汽车有限公司 | 客车 | 多用途乘用车 | 长安牌 | SC6520AB5 | 承载式车身 | 4G94S | 汽油 | 国Ⅴ | 1999 | 91 | 1445 | 1450 | 195/70R15C | -/5 | 3250 | 1035/1565 | 2 | 5180 | 1744 | 1990 | -1 | -1 | -1 | 2600 | -1 | 1665 | -1 | no | 6 | -1 | no | 130 | 2017 | 带IUPR;选装另一种车轮装饰罩;后门选装背掀门;选装不同款式的前格栅装饰件;选装不同款式的前组合灯总成;乘客人数为6人背掀门时整备质量为1665kg;发动机净功率87Kw。 | 9 | 299 | 4×2 | 宽体 | 哈尔滨东安汽车动力股份有限公司 | 4 | 282025 | 276042¦276049¦277265¦277567¦278793¦279884¦282025 | 10-50 | LS4AFU3A0HG654550 | 长安 | 睿行M90 | model_ID是：：3319144和重复 | 0 | 4/11/2018 13:13:13 | 4/11/2018 13:13:13 | -1
37163 | 888970717 | 沈阳华晨金杯汽车有限公司 | 客车 | 冷藏车 | 金杯牌 | SY5033XLCL-D5SBH | no | V20 | 汽油 | GB18352.5-2013 | 2020 | 81 | 1460 | 1440 | 195/70R15C | -/3 | 2920 | no | 2 | 5350 | 1690 | 2225 | -1 | -1 | -1 | 2900 | 970 | 1800 | -1 | no | no | -1 | 2 | 130 | 2017 | 该车型货仓与驾驶区有效隔离。选装前散热器格栅、前雾灯、选装后保险杠，选装冷凝器。发动机的最大净功率为74kw。带OBD。该车型装备冷藏运输制冷装置。ABS系统生产厂家为博世汽车部件有限公司,型号为2D | no | 299 | 4×2 | 窄体 | 绵阳新晨动力机械有限公司 | 4 | 282026 | 278024¦282026 | <10 | LSYKKAAB8HK064778 | 金杯 | 海狮第五代 |  | 0 | 4/11/2018 13:13:13 | 4/11/2018 13:13:13 | 0
37164 | 888980773 | 厦门金龙联合汽车工业有限公司 | 客车 | 厢式运输车 | 金龙牌 | XMQ5033XXY65 | no | V20 | 汽油 | 国Ⅴ | 2020 | 81 | 1450 | 1430 | 195/70R15C | -/5 | 2890 | no | 2 | 5270 | 1700 | 1960 | -1 | -1 | -1 | 3060 | 1325 | 1605 | -1 | no | no | -1 | 2 | 130 | 2017 | no | 10.8 | 297 | 4×2 | 窄体 | 绵阳新晨动力机械有限公司 | 4 | 282027 | 282027 | <10 | LA69BAA48HB517027 | 厦门金龙 | 金威 |  | 0 | 4/11/2018 13:13:13 | 4/11/2018 13:13:13 | 0
37165 | 888990762 | 珠海鹏宇汽车有限公司 | 客车 | 救护车 | 广通客车牌 | GPY5042XJH | FA5041XXY | 651955 | 柴油 | 国Ⅴ | 2143 | 110 | 1700 | 1718 | 235/65R16C | -/- | 3665 | no | 2 | 5910 | 1993 | 2850 | -1 | -1 | -1 | 3550 | -1 | 2900 | -1 | no | 6 | -1 | no | 130 | 2017 | no | no | 300 | 4×2 | 宽体 | 德国戴姆勒集团 | 4 | 282028 | 282028 | <10 | LB1YE4493H8005371 | 奔驰 | 凌特 |  | 0 | 4/11/2018 13:13:13 | 4/11/2018 13:13:13 | 0
37166 | 889000766 | 上海汽车商用车有限公司 | 客车 | 检测车 | 大通牌 | SH5047XJCA2D5 | no | SC25R136.1Q5 | 柴油 | 国Ⅴ | 2499 | 100 | 1734 | 1728 | 215/75R16LT | -/2 | 3850 | 1760/2040 | 2 | 5785 | 1998 | 2345 | -1 | -1 | -1 | 3800 | -1 | 2810 | -1 | no | 5 | -1 | no | 150 | 2017 | 选装一体式后踏步,钢轮圈,前围,图形商标。车辆外部标识及字样可按行业或用户要求喷涂或粘贴。发动机最大净功率:97.5kW。 | no | 282 | 4×2 | 宽体 | 上海柴油机股份有限公司 | 4 | 282029 | 282029 | <10 | LSKG5GC12HA096291 | 大通 | 大通V80 |  | 0 | 4/11/2018 13:13:13 | 4/11/2018 13:13:13 | 0
37167 | 889010790 | 中欧汽车股份有限公司 | 客车 | 旅居车 | 欧旅牌 | ZCL5041XLJCH | Sprinter 324H | 272979 | 汽油 | 国Ⅳ | 3498 | 190 | 1710 | 1716 | 235/60 R17C | -/2 | 3665 | 1555/1995 | 2 | 5910 | 2058 | 2880 | -1 | -1 | -1 | 3550 | -1 | 3142 | -1 | no | 5 | -1 | no | 160 | 2017 | 选装顶置空调。选装遮阳棚。选装小型卫星天线。选装侧后部半封闭带侧窗结构。选装新款前围和进风格栅。选装新款后视镜。 | no | 296 | 4×2 | 宽体 | 德国戴姆勒集团 | 6 | 282030 | 282030 | <10 | WD3YE4A65HP349019 | 奔驰 | 凌特 |  | 0 | 4/11/2018 13:13:13 | 4/11/2018 13:13:13 | 0
37168 | 889020756 | 昆山专用汽车制造厂有限公司 | 客车 | 救护车 | 魁士牌 | KS5040XJH23 | JX6581TA-M5 | DURATORQ4D225H | 柴油 | 国Ⅴ | 2198 | 100 | 1740 | 1704 | 215/75R16LT | -/2 | 3750 | 1700/2000 | 2 | 5780 | 2000 | 2720 | -1 | -1 | -1 | 3700 | -1 | 2540 | -1 | no | 7 | -1 | no | 145 | 2017 | no | no | 293 | 4×2 | 宽体 | 江铃汽车股份有限公司 | 4 | 282031 | 282031 | <10 | LJXBHDJD3HT102155 | 江铃全顺 | 新世代全顺 |  | 0 | 4/11/2018 13:13:13 | 4/11/2018 13:13:13 | 0
37169 | 889030714 | 安源客车制造有限公司 | 客车 | 小学生专用校车 | 安源牌 | PK6550HQX5 | HFC6540KYXV | HFC4DF1-2D1 | 柴油 | 国Ⅴ | 2544 | 82 | 1610 | 1400 | 215/75R16 | 2018-03-04 | 3100 | no | 2 | 5450 | 1900 | 2565 | -1 | -1 | -1 | 4600 | -1 | 3200 | -1 | no | 18 | -1 | no | 80 | 2017 | 装空调 已安装限速装置，采用发动机ECU限速，限速80km/h | no | 286 | 4×2 | 中巴非公交 | 安徽江淮汽车股份有限公司 | 4 | 282032 | 282032 | <10 | LJ166C3C2H3003133 | no | no | model_ID是：：373140和重复 | 0 | 4/11/2018 13:13:13 | 4/11/2018 13:13:13 | -1
37170 | 889040772 | 北汽福田汽车股份有限公司 | 客车 | 厢式运输车 | 福田牌 | BJ5049XXY-V1 | BJ6549B1DDA-V1 | 4J28TC3 | 柴油 | 国Ⅴ | 2771 | 81 | 1655 | 1650 | 195R15C | -/3+1 | 3110 | 1720/1790 | 2 | 5380 | 1920 | 2285 | -1 | -1 | -1 | 3510 | 1160 | 2090 | -1 | no | no | -1 | 2 | 120 | 2017 | no | 12.5 | 290 | 4×2 | 窄体 | 北汽福田汽车股份有限公司 | 4 | 282033 | 282033 | <10 | LVCB2NBA6HS013758 | 福田 | 蒙派克S |  | 0 | 4/11/2018 13:13:13 | 4/11/2018 13:13:13 | 0
37171 | 889050761 | 中通客车控股股份有限公司 | 客车 | 客车 | 中通牌 | LCK6660D5E | EQ6570K5AC | YC4FA115-50 | 柴油 | 国Ⅴ | 2982 | 85 | 1750 | 1586 | 7.00R16LT | 2018-09-11 | 3300 | no | 2 | 6620 | 2240 | 2860 | -1 | -1 | -1 | 6450 | -1 | 4200 | -1 | no | 24 | -1 | no | 100 | 2017 | 该车已设定ECU限速，限速100km/h。 | no | 296 | 4×2 | 中巴非公交 | 广西玉柴机器股份有限公司 | 4 | 282034 | 282034 | <10 | LGF1797G8HF116103 | no | no | model_ID是：：4317195和重复 | 0 | 4/11/2018 13:13:13 | 4/11/2018 13:13:13 | -1
37172 | 889060745 | 辽宁中欧汽车有限公司 | 客车 | 旅居车 | 欧旅牌 | DL5041XLJC | Sprinter 324H | 272979 | 汽油 | 国Ⅳ | 3498 | 190 | 1710 | 1716 | 235/60R17C | -/2 | 3665 | 1555/1995 | 2 | 5926 | 1993 | 2880 | -1 | -1 | -1 | 3550 | -1 | 3142 | -1 | no | 6 | -1 | no | 140 | 2017 | 选装右侧遮阳棚。选装隔屏。 | no | 296 | 4×2 | 宽体 | 德国戴姆勒集团 | 6 | 282037 | 282037 | <10 | WD3YE4A61HP502267 | 奔驰 | 凌特 |  | 0 | 4/11/2018 13:13:13 | 4/11/2018 13:13:13 | 0
37173 | 889070790 | 江铃汽车股份有限公司 | 客车 | 客车 | 江铃牌 | JX6541PA-M5 | 承载式车身 | 4G69S4N | 汽油 | GB18352.5-2013 | 2378 | 100 | 1692 | 1700 | 225/70R15LT | -/3 | 3570 | 1500/1800 | 2 | 5496 | 1974 | 2620 | -1 | -1 | -1 | 3300 | -1 | 2110 | -1 | no | 14 | -1 | no | 130 | 2017 | 选装号牌板支架。 | 11 | 293 | 4×2 | 宽体 | 沈阳航天三菱汽车发动机制造有限公司 | 4 | 282039 | 282039 | 50-100 | LJXBHFHC0HT692291 | 江铃全顺 | 经典全顺 |  | 0 | 4/11/2018 13:13:13 | 4/11/2018 13:13:13 | 0
37174 | 889080771 | 东风特种汽车有限公司 | 客车 | 客车 | 东风牌 | EQ6608LTV | EQ6570K5AC | YC4S130-50 | 柴油 | 国Ⅴ | 3767 | 96 | 1750 | 1586 | 7.00R16LT | 2018-09-11 | 3300 | 2200/3500 | 2 | 5990 | 2280 | 3020 | -1 | -1 | -1 | 5700 | -1 | 4200 | -1 | no | 19 | -1 | no | 95 | 2017 | 该车发动机ECU已开通限速功能，配置排气制动及ABS防抱死系统,限速每小时95公里。 | no | 297 | 4×2 | 中巴非公交 | 广西玉柴机器股份有限公司 | 4 | 282040 | 281401¦281826¦282040 | <10 | LGF1797G9HF114053 | no | no | model_ID是：：8466136和重复 | 0 | 4/11/2018 13:13:13 | 4/11/2018 13:13:13 | -1
37175 | 889090737 | 郑州宇通客车股份有限公司 | 客车 | 城市客车 | 宇通牌 | ZK6609DG51 | ZK6570GCD1 | YC4FA130-50 | 柴油 | 国Ⅴ | 2982 | 95 | 1755 | 1630 | 7.00R16LT | 2018-08-10 | 3100 | no | 2 | 5995 | 2240 | 2985 | -1 | -1 | -1 | 6900 | -1 | 4900 | -1 | no | 18 | -1 | no | 69 | 2017 | no | no | 301 | 4×2 | 中巴公交 | 广西玉柴机器股份有限公司 | 4 | 282042 | 282042 | 10-50 | LZYTGGB20H1053078 | no | no | model_ID是：：3843132和重复 | 0 | 4/11/2018 13:13:13 | 4/11/2018 13:13:13 | -1
37176 | 889100736 | 上海汽车商用车有限公司 | 客车 | 救护车 | 大通牌 | SH5041XJHA2D5 | no | SC25R136.1Q5 | 柴油 | 国Ⅴ | 2499 | 100 | 1734 | 1728 | 215/75R16LT | -/2 | 3850 | 1760/2040 | 2 | 5700 | 1998 | 2480 | -1 | -1 | -1 | 3800 | -1 | 2800 | -1 | no | 7 | -1 | no | 150 | 2017 | 选装车顶,钢轮圈,侧爆闪灯,后爆闪灯,换气扇,不镀铬水箱面罩,图形商标。车辆外部标识及字样可按行业或用户要求喷涂或粘贴。专用装置描述:警示灯警报系统,自动上车担架,医疗器械柜。发动机最大净功率:97.5kW。 | no | 299 | 4×2 | 宽体 | 上海柴油机股份有限公司 | 4 | 282043 | 282043 | <10 | LSKG5GC10HA097598 | 大通 | 大通V80 |  | 0 | 4/11/2018 13:13:13 | 4/11/2018 13:13:13 | 0
37177 | 889110722 | 上海汽车商用车有限公司 | 客车 | 救护车 | 大通牌 | SH5040XJHA2D5 | no | SC25R136.1Q5 | 柴油 | 国Ⅴ | 2499 | 100 | 1734 | 1728 | 215/75R16LT | -/2 | 3100 | 1760/2040 | 2 | 5160 | 1998 | 2510 | -1 | -1 | -1 | 3800 | -1 | 2560 | -1 | no | 7 | -1 | no | 150 | 2017 | 选装钢轮圈,后爆闪灯,换气扇,后踏步,不镀铬水箱面罩,图形商标。车辆外部标识及字样可按行业或用户要求喷涂或粘贴。专用装置描述:警示灯警报系统,自动上车担架,医疗器械柜。专用功能:院前急救和转运。发动机最大净功率:97.5kW。 | no | 274 | 4×2 | 宽体 | 上海柴油机股份有限公司 | 4 | 282044 | 276280¦276569¦278222¦279912¦280598¦282044 | <10 | LSKG4GC16HA093316 | 大通 | 大通V80 | model_ID是：：13252125和重复 | 0 | 4/11/2018 13:13:13 | 4/11/2018 13:13:13 | -1
37178 | 889120772 | 江西江铃集团晶马汽车有限公司 | 客车 | 客车 | 晶马牌 | JMV6607CFA | JMV6596DFA | JX4D30A5H | 柴油 | 国Ⅴ | 2892 | 112 | 1800 | 1570 | 7.00R16 | 2018-03-04 | 3300 | 2200/3300 | 2 | 5995 | 2200 | 2880 | -1 | -1 | -1 | 5500 | -1 | 3900 | -1 | no | 19 | -1 | no | 100 | 2017 | 配置限速装置;配置ABS系统,其型号:CM4XL-4S/4M,生产企业:广州市科密汽车制动技术开发有限公司 | 12.8 | 299 | 4×2 | 中巴非公交 | 江铃汽车股份有限公司 | 4 | 282045 | 282045 | <10 | LN0KD0741HK173902 | no | no | model_ID是：：2001124和重复 | 0 | 4/11/2018 13:13:13 | 4/11/2018 13:13:13 | -1
37179 | 889130739 | 江铃汽车股份有限公司 | 客车 | 多用途乘用车 | 江铃全顺牌 | JX6503PH-L5 | 承载式车身 | ECOBOOST4G20B5L | 汽油 | 国Ⅴ | 1997 | 149 | 1736 | 1720 | 215/75R16LT | -/2 | 3300 | 1420/1880 | 2 | 4974 | 2032 | 2061 | -1 | -1 | -1 | 3300 | -1 | 2111 | -1 | no | 6 | -1 | no | 156 | 2017 | no | 10.5 | 300 | 4×2 | 宽体 | 江铃汽车股份有限公司 | 4 | 282046 | 280327¦282046 | 10-50 | LJXCL3DB0HTV30370 | 江铃 | 新全顺 |  | 0 | 4/11/2018 13:13:13 | 4/11/2018 13:13:13 | 0
37180 | 889140730 | 河北长安汽车有限公司 | 客车 | 厢式运输车 | 长安牌 | SC5023XXYA5 | SC6483A5 | 4G15S | 汽油 | 国Ⅴ | 1488 | 80 | 1445 | 1440 | 185R14LT | -/5 | 3050 | 855/1495 | 2 | 4805 | 1715 | 1990 | -1 | -1 | -1 | 2350 | 800 | 1420 | -1 | no | no | -1 | 2 | 130 | 2017 | 带IUPR监测功能,2人座时整备质量为1420kg,载质量为800kg;选装ABS,型号:WX80;生产厂:浙江万向精工有限公司,发动机净功率为77kW。 | 8 | 301 | 4×2 | 窄体 | 哈尔滨东安汽车动力股份有限公司 | 4 | 282049 | 278324¦282049 | 10-50 | LS4ASB3E0HG648024 | 长安 | 睿行M80 |  | 0 | 4/11/2018 13:13:13 | 4/11/2018 13:13:13 | 0
37181 | 889150767 | 上海汽车商用车有限公司 | 客车 | 勘察车 | 大通牌 | SH5040XKCA2D5 | no | SC25R136.1Q5 | 柴油 | 国Ⅴ | 2499 | 100 | 1734 | 1728 | 215/75R16LT | -/2 | 3100 | 1760/2040 | 2 | 4950 | 1998 | 2345 | -1 | -1 | -1 | 3800 | -1 | 2420 | -1 | no | 7 | -1 | no | 150 | 2017 | 选装钢轮圈,图形商标.车辆外部标识及字样可按行业或用户要求喷涂或粘贴.发动机最大净功率:97.5kW. | no | 282 | 4×2 | 宽体 | 上海柴油机股份有限公司 | 4 | 282050 | 282050 | <10 | LSKG4GC17HA100483 | 大通 | 大通V80 |  | 0 | 4/11/2018 13:13:13 | 4/11/2018 13:13:13 | 0
37182 | 889160751 | 河北长安汽车有限公司 | 客车 | 厢式运输车 | 长安牌 | SC5023XXYA5 | SC6483A5 | 4G15S | 汽油 | 国Ⅴ | 1488 | 80 | 1445 | 1440 | 185R14LT | -/5 | 3050 | 855/1495 | 2 | 4805 | 1715 | 1990 | -1 | -1 | -1 | 2350 | 650 | 1440 | -1 | no | no | -1 | 2+2 | 130 | 2017 | 带IUPR监测功能,2+2人座时整备质量1440kg,载质量650kg;ABS型号:WX80;生产厂:浙江万向精工有限公司;发动机净功率为77kW。 | 8 | 301 | 4×2 | 窄体 | 哈尔滨东安汽车动力股份有限公司 | 4 | 282051 | 278880¦282051 | 10-50 | LS4ASB3E0HG648010 | 长安 | 睿行M80 |  | 0 | 4/11/2018 13:13:13 | 4/11/2018 13:13:13 | 0
37183 | 889170799 | 镇江康飞汽车制造股份有限公司 | 客车 | 冷藏车 | 康飞牌 | KFT5041XLC5B | NJ5045XXY3D | F1CE34818 | 柴油 | 国Ⅴ | 2998 | 107 | 1695 | 1540 | 6.50R16LT | -/7 | 3310 | no | 2 | 5990 | 2000 | 2920 | -1 | -1 | -1 | 4480 | 1205 | 3080 | -1 | no | no | -1 | 3 | 110 | 2017 | no | no | 295 | 4×2 | 宽体 | 南京依维柯汽车有限公司发动机分公司 | 4 | 282052 | 282052 | <10 | LNYSBKA42HVN01155 | 南维柯 | 宝迪/新宝迪 |  | 0 | 4/11/2018 13:13:13 | 4/11/2018 13:13:13 | 0
37184 | 889180719 | 上海汽车商用车有限公司 | 客车 | 旅居车 | 大通牌 | SH5041XLJA4D5-T | no | SC25R136.1Q5 | 柴油 | 国Ⅴ | 2499 | 100 | 1734 | 1728 | 215/75R16LT | -/3 | 4175 | 1870/2230 | 2 | 5995 | 1998 | 2857 | -1 | -1 | -1 | 4100 | -1 | 3400 | -1 | no | 6 | -1 | no | 140 | 2017 | 选装推拉侧推窗、遮阳蓬、车顶空调、换气扇、卫星天线、侧踏步、天窗、顶部行李架、不镀铬水箱面罩、图形商标,配备卧具等旅居生活设施和娱乐设施等专用装置,选装厨具、卫生设施等旅居生活设施等专用装置， | no | 288 | 4×2 | 宽体 | 上海柴油机股份有限公司 | 4 | 282053 | 280524¦282053 | <10 | LSKG5GC13HA088670 | 大通 | 大通V80 |  | 0 | 4/11/2018 13:13:13 | 4/11/2018 13:13:13 | 0
37185 | 889190723 | 上海汽车商用车有限公司 | 客车 | 客车 | 大通牌 | SH6571A4D5-N | no | SC25R136.1Q5 | 柴油 | 国Ⅴ | 2499 | 100 | 1734 | 1728 | 215/75R16LT | -/2 | 3850 | 1760/2040 | 2 | 5700 | 1998 | 2345 | -1 | -1 | -1 | 3800 | -1 | 2420 | -1 | no | 15 | -1 | no | 150 | 2017 | 该车不作为公路,旅游客车使用。该车选装中顶,侧踏步,牌照装饰板,前围,图形商标。发动机最大净功率:97.5kW。 | 9.3 | 289 | 4×2 | 宽体 | 上海柴油机股份有限公司 | 4 | 282054 | 276061¦276360¦279728¦280223¦281335¦281433¦282054 | <10 | LSKG5GC10HA100449 | 大通 | 大通V80 | model_ID是：：9960110和重复 | 0 | 4/11/2018 13:13:13 | 4/11/2018 13:13:13 | -1
37186 | 889200742 | 桂林客车工业集团有限公司 | 客车 | 客车 | 五菱牌 | GL6525CQ | no | LJ4K18QS | 汽油 | 国Ⅴ | 1798 | 98 | 1675 | 1675 | 185R15C | -/- | 3595 | 1500/1700 | 2 | 5155 | 1930 | 2500 | -1 | -1 | -1 | 3200 | -1 | 2035 | -1 | no | 10 | -1 | no | 100 | 2017 | 该车有OBD;安装限速装置;安装具有卫星定位功能的行驶记录仪;该车选装空调、选装单天窗、乘客门选装折叠门、选装车轮装饰罩 | 9.9 | 293 | 4×2 | 中巴非公交 | 柳州五菱汽车有限责任公司柳州机械厂 | 4 | 282055 | 282055 | <10 | LGLAA2B23HK311311 | no | no |  | 0 | 4/11/2018 13:13:13 | 4/11/2018 13:13:13 | 0
37187 | 889210791 | 江铃汽车股份有限公司 | 客车 | 多用途乘用车 | 江铃全顺牌 | JX6533PC-M5 | 承载式车身 | ECOBOOST4G20B5L | 汽油 | 国Ⅴ | 1997 | 149 | 1736 | 1720 | 215/75R16LT | -/1 | 3300 | 1535/1765 | 2 | 5341 | 2032 | 2407 | -1 | -1 | -1 | 3300 | -1 | 2170 | -1 | no | 5 | -1 | no | 156 | 2017 | no | 10.5 | 299 | 4×2 | 宽体 | 江铃汽车股份有限公司 | 4 | 282056 | 277144¦282056 | 10-50 | LJXCM3FC1HTV29635 | 江铃 | 新全顺 |  | 0 | 4/11/2018 13:13:13 | 4/11/2018 13:13:13 | 0
37188 | 889220720 | 珠海广通汽车有限公司 | 客车 | 纯电动厢式运输车 | 广通牌 | GTQ5043XXYBEV1 | no | YLP-LMP60-W | 电 | no | -1 | 92 | 1565 | 1460 | 7.00R16LT 8PR | 2018-02-02 | 3360 | 1775/2720 | 2 | 5990 | 2040 | 2740 | -1 | -1 | -1 | 4495 | 1665 | 2700 | 0.6600 | no | no | -1 | 2 | 105 | 2017 | 该产品为新能源车辆，新能源类型为纯电动 | no | 299 | 4×2 | 中巴非公交 | 珠海银隆电器有限公司 | 0 | 282057 | 282057 | 10-50 | L9G6KFDB1H2005364 | no | no |  | 0 | 4/11/2018 13:13:13 | 4/11/2018 13:13:13 | 0
37189 | 889230734 | 珠海鹏宇汽车有限公司 | 客车 | 救护车 | 广通客车牌 | GPY5041XJHSHTJ0 | JX6581TA-M5 | DURATORQ4D225H | 柴油 | 国Ⅴ | 2198 | 100 | 1740 | 1704 | 215/75R16LT | -/2 | 3750 | 1700/2000 | 2 | 5780 | 2000 | 2600 | -1 | -1 | -1 | 3700 | -1 | 2750 | -1 | no | 7 | -1 | no | 145 | 2017 | no | no | 302 | 4×2 | 宽体 | 江铃汽车股份有限公司 | 4 | 282058 | 282058 | 10-50 | LJXBHDJD8HT102149 | 江铃全顺 | 新世代全顺 | model_ID是：：15859184和重复 | 0 | 4/11/2018 13:13:13 | 4/11/2018 13:13:13 | -1
37190 | 889240735 | 四川野马汽车股份有限公司 | 客车 | 纯电动厢式运输车 | 野马牌 | SQJ5040XXYS1BEV | SQJ6560KDEV1 | TZ260XS70 | 电 | no | 0 | 120 | 1578 | 1610 | 215/75R16LT | 2018-03-04 | 3700 | 2240/2240 | 2 | 5935 | 1920 | 2300 | -1 | -1 | -1 | 4480 | 1075 | 3080 | -1 | no | no | -1 | 5 | 80 | 2017 | 该产品为新能源车辆，新能源类型为纯电动。（17-113） | no | 299 | 4×2 | 窄体 | 成都富临精工汽车零部件有限公司 | 0 | 282060 | 275970¦276076¦276077¦276185¦276289¦276293¦276537¦276726¦276833¦276938¦277054¦277286¦277387¦277484¦277602¦277603¦277800¦277920¦277921¦278007¦278117¦278447¦278448¦278797¦278798¦279088¦279317¦279511¦279512¦279703¦279707¦279810¦280040¦280041¦280238¦280465¦280466¦280467¦280701¦281525¦282059¦282060 | <10 | LY932G3A2H1LSA013 | 野马 | 野马 |  | 0 | 4/11/2018 13:13:13 | 4/11/2018 13:13:13 | 0
37191 | 889250739 | 江西江铃汽车集团改装车股份有限公司 | 客车 | 纯电动厢式运输车 | 江铃牌 | JX5045XXYMBEV | 承载式车身 | TZ249XSS00L003 | 电 | no | 0 | 60 | 1692 | 1700 | 225/70R15LT | -/3 | 3570 | 1620/1890 | 2 | 5696 | 1972 | 2240 | -1 | -1 | -1 | 3510 | 1005 | 2310 | -1 | no | no | -1 | 3 | 100 | 2017 | 该产品为新能源车辆，新能源类型为纯电动；驾驶室与货厢间有隔板有效隔离,车厢顶部封闭不可开启。 | no | 296 | 4×2 | 宽体 | 苏州众联能创新能源科技有限公司 | 0 | 282061 | 282061 | 10-50 | LA9AMWH20HGJXG113 | 江铃 | 特顺 |  | 0 | 4/11/2018 13:13:13 | 4/11/2018 13:13:13 | 0
37192 | 889260792 | 新凯汽车集团有限公司 | 客车 | 旅居车 | 新凯牌 | HXK5040XLJNJ | NJ1045DFCZ | F1CE34818 | 柴油 | 国Ⅴ | 2998 | 107 | 1695 | 1540 | 6.50R16LT | -/7 | 3310 | 1650/2830 | 2 | 5965 | 2430 | 3040 | -1 | -1 | -1 | 4480 | -1 | 4020 | -1 | no | 4 | -1 | no | 135 | 2017 | no | no | 302 | 4×2 | 宽体 | 南京依维柯汽车有限公司发动机分公司 | 4 | 282063 | 282063 | <10 | LNYSBKA4XGV300408 | 南维柯 | 新宝迪 |  | 0 | 4/11/2018 13:13:13 | 4/11/2018 13:13:13 | 0
37193 | 889270727 | 广州番禺超人运输设备实业有限公司 | 客车 | 旅居车 | 凌扬牌 | FXB5042XLJJX5 | JX1045TJA25 | DURATORQ4D225H | 柴油 | 国Ⅴ | 2198 | 100 | 1745 | 1642 | 185/75R16LT | -/3 | 3750 | no | 2 | 5980 | 2280 | 3300 | -1 | -1 | -1 | 4250 | -1 | 3842 | -1 | no | 6 | -1 | no | 135 | 2017 | 本车型选装车顶空调天窗,卫星天线,车顶行李架等专用设备.配备厨具,卧具,电视,卫生设施等旅居生活设施. | no | 301 | 4×2 | 宽体 | 江铃汽车股份有限公司 | 4 | 282064 | 282064 | <10 | LJXYADJ26HT031580 | 江铃全顺 | 新世代全顺 |  | 0 | 4/11/2018 13:13:13 | 4/11/2018 13:13:13 | 0
37194 | 889280732 | 中车集团西安骊山汽车制造厂 | 客车 | 厢式运输车 | 骊山牌 | LS5040XXYC5 | EQ6570KZ5AC | YC4FA115-50 | 柴油 | 国Ⅴ | 2982 | 85 | 1750 | 1600 | 7.00R16 | 2018-09-11 | 3300 | 1800/2695 | 2 | 5995 | 2240 | 3000 | -1 | -1 | -1 | 4495 | 960 | 3405 | -1 | no | no | -1 | 2 | 95 | 2017 | 乘客与货物区有隔断,货厢侧门可选装,侧门可为折叠门形式;有ABS；YC4FA115-50发动机净功率为:80kW | no | 286 | 4×2 | 中巴非公交 | 广西玉柴机器股份有限公司 | 4 | 282065 | 282065 | <10 | LGF1795G5HF190016 | no | no |  | 0 | 4/11/2018 13:13:13 | 4/11/2018 13:13:13 | 0
37195 | 889290722 | 上海汽车商用车有限公司 | 客车 | 多用途乘用车 | 大通牌 | SH6501A1D4-L | no | SC25R136Q4 | 柴油 | 国Ⅳ | 2499 | 100 | 1734 | 1728 | 215/70R16LT | -/2 | 3100 | 1360/1840 | 2 | 4950 | 1998 | 2070 | -1 | -1 | -1 | 3200 | -1 | 2120 | -1 | no | 5 | -1 | no | 150 | 2017 | 该车选装钢轮圈、不镀铬水箱面罩、图形商标,该车不装后踏步,不装前雾灯。发动机最大净功率:97.8kW。 | 8.3 | 289 | 4×2 | 宽体 | 上海柴油机股份有限公司 | 4 | 282066 | 279623¦282066 | <10 | LSKG4GC13HA108130 | 大通 | 大通V80 |  | 0 | 4/11/2018 13:13:13 | 4/11/2018 13:13:13 | 0
37196 | 889300729 | 河南少林客车股份有限公司 | 客车 | 客车 | 少林牌 | SLG6661C5E | EQ6570K5AC | YC4FA130-50 | 柴油 | 国Ⅴ | 2982 | 95 | 1750 | 1586 | 7.00R16LT | 2018-09-11 | 3300 | no | 2 | 6620 | 2240 | 2925 | -1 | -1 | -1 | 6600 | -1 | 4550 | -1 | no | 23 | -1 | no | 100 | 2017 | 此车已安装限速装置,限速100km/h；ABS；辅助制动；行车记录仪带GPS功能 | no | 297 | 4×2 | 中巴非公交 | 广西玉柴机器股份有限公司 | 4 | 282067 | 282067 | <10 | LGF1797GXHF100162 | no | no | model_ID是：：3057112和重复 | 0 | 4/11/2018 13:13:13 | 4/11/2018 13:13:13 | -1
37197 | 889310788 | 湖北大力专用汽车制造有限公司 | 客车 | 殡仪车 | 大力牌 | DLQ5040XBY5 | BJ6549B1DDA-V1 | 4J28TC3 | 柴油 | 国Ⅴ | 2771 | 81 | 1655 | 1650 | 195R15C | -/3+1 | 3110 | no | 2 | 5380 | 1920 | 2285 | -1 | -1 | -1 | 3510 | -1 | 2360 | -1 | no | 5 | -1 | no | 120 | 2017 | no | no | 300 | 4×2 | 窄体 | 北汽福田汽车股份有限公司 | 4 | 282068 | 282068 | <10 | LVCB2NBA9HS013883 | 福田 | 蒙派克S |  | 0 | 4/11/2018 13:13:13 | 4/11/2018 13:13:13 | 0
37198 | 889320736 | 北京星光陆通视音频广播技术有限公司 | 客车 | 通信车 | 载通牌 | BZT5053XTX | FA5051XXY | 651955 | 柴油 | 国Ⅴ | 2143 | 110 | 1690 | 1522 | 195/75R16C 8PR | -/3 | 4325 | 1700/3300 | 2 | 7510 | 1995 | 3260 | -1 | -1 | -1 | 5000 | -1 | 4805 | -1 | no | no | -1 | 3 | 130 | 2017 | 车顶选装空调的位置和数量，天线的样式，摄像机的位置和数量，车身两侧选装场地灯，百叶窗及玻璃窗。此车装有ABS，型号：ESP8，生产企业：博世汽车部件（苏州）有限公司。 | no | 300 | 4×2 | 宽体 | 德国戴姆勒集团 | 4 | 282069 | 280823¦282069 | <10 | LB1YF7494H8004907 | 奔驰 | 凌特 |  | 0 | 4/11/2018 13:13:13 | 4/11/2018 13:13:13 | 0
37199 | 889330797 | 南京汽车集团有限公司 | 客车 | 客车 | 依维柯牌 | NJ6605LC | NJ6565YCD | SOFIM8140.43S5 | 柴油 | 国Ⅴ | 2798 | 95 | 1695 | 1540 | 6.50R16LT | -/3 | 3310 | no | 2 | 5990 | 2080 | 2840 | -1 | -1 | -1 | 4980 | -1 | 3200 | -1 | no | 19 | -1 | no | 100 | 2017 | 加装限速装置，限速100码。 | 13.2 | 301 | 4×2 | 中巴非公交 | 南京依维柯汽车有限公司发动机分公司 | 4 | 282070 | 282070 | <10 | LNYLBKA30HVL00480 | no | no | model_ID是：：8244130和重复 | 0 | 4/11/2018 13:13:13 | 4/11/2018 13:13:13 | -1
37200 | 889340770 | 丹东黄海汽车有限责任公司 | 客车 | 厢式运输车 | 黄海牌 | DD5042XXYAM | 承载式车身 | ISF2.8s5148T | 柴油 | 国Ⅴ | 2780 | 110 | 1716 | 1732 | LT245/75R16 | -/2 | 3715 | 1960/2500 | 2 | 5930 | 2025 | 2660 | -1 | -1 | -1 | 4460 | 1655 | 2610 | -1 | no | no | -1 | 3 | 120 | 2017 | no | 11.5 | 291 | 4×2 | 宽体 | 北京福田康明斯发动机有限公司 | 4 | 282071 | 282071 | <10 | LDDC8A403H0000146 | 黄海 | 瑞途 |  | 0 | 4/11/2018 13:13:13 | 4/11/2018 13:13:13 | 0
37201 | 889350762 | 厦门金龙联合汽车工业有限公司 | 客车 | 殡仪车 | 金龙牌 | XMQ5030XBY15 | no | XC4G20 | 汽油 | 国Ⅴ | 2020 | 75 | 1450 | 1430 | 195/70R15C | -/5 | 2890 | no | 2 | 5270 | 1700 | 2050 | -1 | -1 | -1 | 3060 | -1 | 1760 | -1 | no | 5 | -1 | no | 130 | 2017 | no | 10.8 | 288 | 4×2 | 窄体 | 绵阳新晨动力机械有限公司 | 4 | 282072 | 282072 | <10 | LA69BAA31HB512243 | 厦门金龙 | 金威 |  | 0 | 4/11/2018 13:13:13 | 4/11/2018 13:13:13 | 0
37202 | 889360765 | 奇瑞万达贵州客车股份有限公司 | 客车 | 客车 | 万达牌 | WD6660DH | EQ6570K5AC | YC4FA130-50 | 柴油 | 国Ⅴ | 2982 | 95 | 1750 | 1586 | 7.00R16LT | 2018-09-11 | 3300 | no | 2 | 6540 | 2230 | 3070 | -1 | -1 | -1 | 6600 | -1 | 4550 | -1 | no | 24 | -1 | no | 100 | 2017 | 装备限速装置,限速100km /h。 | 14.7 | 296 | 4×2 | 中巴非公交 | 广西玉柴机器股份有限公司 | 4 | 282073 | 276427¦282073 | 10-50 | LGF1797G0HF180099 | no | no |  | 0 | 4/11/2018 13:13:13 | 4/11/2018 13:13:13 | 0
37203 | 889370727 | 东风特种汽车有限公司 | 客车 | 客车 | 东风牌 | EQ6700LTV | EQ6650K5AC | YC4FA130-50 | 柴油 | 国Ⅴ | 2982 | 95 | 1830 | 1600 | 215/75R17.5 | 2018-09-11 | 3650 | 2400/4520 | 2 | 6998 | 2250 | 2860 | -1 | -1 | -1 | 6920 | -1 | 4450 | -1 | no | 26 | -1 | no | 100 | 2017 | 该车发动机ECU已开通限速功能，配置排气制动及ABS防抱死系统。 | no | 301 | 4×2 | 中巴非公交 | 广西玉柴机器股份有限公司 | 4 | 282074 | 279201¦282074 | <10 | LGF1998K8HF118611 | no | no | model_ID是：：8155129和重复 | 0 | 4/11/2018 13:13:13 | 4/11/2018 13:13:13 | -1
37204 | 889380775 | 中欧汽车股份有限公司 | 客车 | 旅居车 | 欧旅牌 | ZCL5041XLJCH | Sprinter 324H | 272979 | 汽油 | 国Ⅳ | 3498 | 190 | 1710 | 1716 | 235/60 R17C | -/2 | 3665 | 1555/1995 | 2 | 5910 | 1993 | 2880 | -1 | -1 | -1 | 3550 | -1 | 3142 | -1 | no | 6 | -1 | no | 160 | 2017 | 选装顶置空调。选装小型卫星天线。选装右侧遮阳棚。选装隔屏。选装新款前围和进风格栅。选装新款后视镜。 | no | 296 | 4×2 | 宽体 | 德国戴姆勒集团 | 6 | 282076 | 282076 | <10 | WD3YE4A61HP521840 | 奔驰 | 凌特 |  | 0 | 4/11/2018 13:13:13 | 4/11/2018 13:13:13 | 0
37205 | 889390724 | 牡丹汽车股份有限公司 | 客车 | 城市客车 | 牡丹牌 | MD6609GD5 | DFH6570F | YC4FA115-50 | 柴油 | 国Ⅴ | 2982 | 85 | 1860 | 1586 | 7.00R16LT | 2018-09-11 | 3300 | 2250/3550 | 2 | 5995 | 2250 | 3000 | -1 | -1 | -1 | 5800 | -1 | 4500 | -1 | no | 19/17 | -1 | no | 69 | 2017 | 该车已装限速装置,限速69km/h。 | 16.5 | 296 | 4×2 | 中巴公交 | 广西玉柴机器股份有限公司 | 4 | 282077 | 279926¦282077 | 10-50 | LGC169321HF192935 | no | no |  | 0 | 4/11/2018 13:13:13 | 4/11/2018 13:13:13 | 0
37206 | 889400760 | 厦门金龙旅行车有限公司 | 客车 | 工程车 | 金旅牌 | XML5036XGC65 | XML6532J65 | XC4G20 | 汽油 | 国Ⅴ | 2020 | 75 | 1450 | 1430 | 195/70R15C | -/5 | 2890 | no | 2 | 5330 | 1700 | 2240 | -1 | -1 | -1 | 2860 | -1 | 1740 | -1 | no | 6 | -1 | no | 130 | 2017 | 1.顶盖可选装高顶(车高2240mm);2.选装另一款后视镜；3.选装第三款前格栅；4.装备有工程作业所需的工具箱,工具柜或行业相关设施,车辆外部标识及字样可按行业或用户要求喷涂或粘贴;5.发动机最大净功率为68kw(XC4G20) | 11 | 288 | 4×2 | 窄体 | 绵阳新晨动力机械有限公司 | 4 | 282078 | 282078 | <10 | LL3AAAAC1HA007098 | 金旅 | 海狮 |  | 0 | 4/11/2018 13:13:13 | 4/11/2018 13:13:13 | 0
37207 | 889410740 | 南京汽车集团有限公司 | 客车 | 工程车 | 依维柯牌 | NJ5055XGCA | NJ6635AYC | SOFIM8140.43S5 | 柴油 | 国Ⅴ | 2798 | 95 | 1695 | 1540 | 6.50R16LT | -/8 | 3600 | no | 2 | 6450 | 2020 | 2750 | 1615 | 1840 | 590 | 5200 | 1820 | 2980 | -1 | no | 12 | -1 | no | 120 | 2017 | no | no | 301 | 4×2 | 宽体 | 南京依维柯汽车有限公司发动机分公司 | 4 | 282079 | 282079 | <10 | LNVF1CA31HV600841 | 南维柯 | 得意 | model_ID是：：14038119和重复 | 0 | 4/11/2018 13:13:13 | 4/11/2018 13:13:13 | -1
37208 | 889420771 | 东风汽车股份有限公司 | 客车 | 客车 | 东风牌 | EQ6500WABDA | no | ZD25D14-5N | 柴油 | 国Ⅴ | 2499 | 100 | 1734 | 1728 | 215/75 R16C | -/2+1 | 3100 | 1530/1980 | 2 | 5000 | 2036 | 2375 | -1 | -1 | -1 | 3510 | -1 | 2220 | -1 | no | 5 | -1 | no | 150 | 2018 | ABS型号:MK70MXT;ABS型号生产厂家:大陆泰密克汽车系统(上海)有限公司. | 10.6 | 292 | 4×2 | 宽体 | 东风轻型发动机有限公司 | 4 | 282080 | 279758¦282080 | <10 | LGFB6A1F1HC110816 | 东风 | 御风 |  | 0 | 4/11/2018 13:13:13 | 4/11/2018 13:13:13 | 0
37209 | 889430768 | 南京汽车集团有限公司 | 客车 | 厢式运输车 | 依维柯牌 | NJ5045XXYDD | NJ1045DFC | SOFIM8140.43S5 | 柴油 | 国Ⅴ | 2798 | 95 | 1695 | 1540 | 6.50R16LT | -/7 | 3310 | no | 2 | 5580 | 2000 | 2790 | 3115 | 1820 | 1940 | 4280 | 1685 | 2400 | -1 | no | no | -1 | 3 | 125 | 2017 | no | no | 301 | 4×2 | 宽体 | 南京依维柯汽车有限公司发动机分公司 | 4 | 282082 | 280890¦282082 | 10-50 | LNYEBKA31HV502785 | 南维柯 | 宝迪/新宝迪 |  | 0 | 4/11/2018 13:13:13 | 4/11/2018 13:13:13 | 0
37210 | 889440712 | 江铃汽车股份有限公司 | 客车 | 多用途乘用车 | 江铃全顺牌 | JX6503T-L5 | 承载式车身 | DURATORQ4D205L | 柴油 | 国Ⅴ | 1998 | 89 | 1736 | 1720 | 215/75R16LT | -/1 | 2933 | 1425/2070 | 2 | 4974 | 2032 | 2407 | -1 | -1 | -1 | 3495 | -1 | 2080 | -1 | no | 6 | -1 | no | 156 | 2018 | no | 7.4 | 297 | 4×2 | 宽体 | 江铃汽车股份有限公司 | 4 | 282083 | 280499¦282083 | 100-200 | LJXCMDDB0JTV00102 | 江铃全顺 | 新全顺 |  | 0 | 4/11/2018 13:13:13 | 4/11/2018 13:13:13 | 0
37211 | 889450798 | 上海汽车商用车有限公司 | 客车 | 旅居车 | 大通牌 | SH5041XLJA9D5 | SH1041A7D5-P | SC25R136.1Q5 | 柴油 | 国Ⅴ | 2499 | 100 | 1734 | 1728 | 215/75R16LT | -/2 | 3850 | 1760/2040 | 2 | 5800 | 1998 | 2852 | -1 | -1 | -1 | 3800 | -1 | 3050 | -1 | no | 6 | -1 | no | 150 | 2017 | 选装遮阳蓬,换气扇,卫星天线,顶部行李架,后爬梯,推拉侧车窗,天窗,图形商标.配备卧具等旅居生活设施和娱乐设施等专用装置,选装厨具、卫生设施等旅居生活设施等专用装置.发动机最大净功率:97.5kW. | no | 295 | 4×2 | 宽体 | 上海柴油机股份有限公司 | 4 | 282084 | 275800¦275960¦276667¦277030¦277781¦282084 | <10 | LSH14JTC0HA077364 | 大通 | 大通V80 | model_ID是：：13608181和重复 | 0 | 4/11/2018 13:13:13 | 4/11/2018 13:13:13 | -1
37212 | 889460793 | 东风汽车股份有限公司 | 客车 | 厢式运输车 | 东风牌 | EQ5031XXY5A1M | no | ZD30D14-5N | 柴油 | 国Ⅴ | 2953 | 105 | 1734 | 1728 | 215/75 R16C | -/2+1 | 3100 | 1530/1980 | 2 | 5000 | 2036 | 2375 | -1 | -1 | -1 | 3510 | 1005 | 2310 | -1 | no | no | -1 | 3 | 150 | 2018 | 1、驾驶区与货舱用隔板进行有效隔离,车厢顶部封闭,不可开启;2、车辆外部标识及字样可按行业或用户要求喷涂或粘贴。 | 10.6 | 295 | 4×2 | 宽体 | 东风轻型发动机有限公司 | 4 | 282086 | 282086 | <10 | LGFB6A1F2HC109268 | 东风 | 御风 |  | 0 | 4/11/2018 13:13:13 | 4/11/2018 13:13:13 | 0
37213 | 889470759 | 南京汽车集团有限公司 | 客车 | 多用途乘用车 | 依维柯牌 | NJ6495ACMZ | NJ6475AYCMZ | SOFIM8140.47Z5 | 柴油 | 国Ⅴ | 2499 | 90 | 1645 | 1538 | 195/75R16LT | -/5 | 2800 | no | 2 | 4850 | 2000 | 2520 | -1 | -1 | -1 | 3550 | -1 | 2300 | -1 | no | 6 | -1 | no | 125 | 2018 | no | 12.4 | 301 | 4×2 | 宽体 | 南京依维柯汽车有限公司发动机分公司 | 4 | 282087 | 282087 | 100-200 | LNPHCUAG0JV100405 | 南维柯 | 得意 |  | 0 | 4/11/2018 13:13:13 | 4/11/2018 13:13:13 | 0
37214 | 889480725 | 厦门金龙旅行车有限公司 | 客车 | 救护车 | 金旅牌 | XML5039XJH25 | XML6549J25 | 3TZ | 汽油 | 国Ⅴ | 2693 | 120 | 1655 | 1650 | 195R15C | -/3 | 3110 | no | 2 | 5440 | 1880 | 2465 | -1 | -1 | -1 | 3400 | -1 | 2180 | -1 | no | 7 | -1 | no | 125 | 2018 | no | no | 293 | 4×2 | 窄体 | 绵阳新晨动力机械有限公司 | 4 | 282089 | 282089 | <10 | LL3AAAAD0JA840017 | 金旅 | 大海狮 |  | 0 | 4/11/2018 13:13:13 | 4/11/2018 13:13:13 | 0
37215 | 889490797 | 湖南星通汽车制造有限公司 | 客车 | 救护车 | 星通牌 | XTP5030XJH | JX6533TA-M5 | DURATORQ4D205L | 柴油 | 国Ⅴ | 1998 | 89 | 1736 | 1720 | 215/75R16LT | -/1 | 3300 | 1560/1935 | 2 | 5341 | 2032 | 2650 | -1 | -1 | -1 | 3495 | -1 | 2365 | -1 | no | 7 | -1 | no | 156 | 2018 | no | no | 303 | 4×2 | 宽体 | 江铃汽车股份有限公司 | 4 | 282090 | 282090 | <10 | LJXCMDFC4HTV26587 | 江铃全顺 | 新全顺 |  | 0 | 4/11/2018 13:13:13 | 4/11/2018 13:13:13 | 0
37216 | 889500799 | 河南森源重工有限公司 | 客车 | 运兵车 | 森源牌 | SMQ5048XYBA5 | JX6651T-N5 | DURATORQ4D225H | 柴油 | 国Ⅴ | 2198 | 100 | 1745 | 1642 | 185/75R16LT | -/3 | 3750 | 1550/2700 | 2 | 6503 | 2095 | 3160 | -1 | -1 | -1 | 4250 | -1 | 2890 | -1 | no | 15 | -1 | no | 145 | 2018 | 该车型内部设置定制工作台面，车顶前、后及车内安装有摄像头，车内安装8路硬盘录像机、3G无线图像传输系统（含GPS定位系统）,SYH-100型集中控制系统等。ABS型号：6C112M110A,该车装备行驶记录仪，发动机最大净功率99kw. | 12 | 302 | 4×2 | 宽体 | 江铃汽车股份有限公司 | 4 | 282091 | 282091 | <10 | LJXBHDJE3HT104495 | 江铃全顺 | 新世代全顺 |  | 0 | 4/11/2018 13:13:13 | 4/11/2018 13:13:13 | 0
37217 | 889510721 | 程力专用汽车股份有限公司 | 客车 | 救护车 | 程力威牌 | CLW5030XJHJ5 | JX6533P-M5 | ECOBOOST4G20B5L | 汽油 | 国Ⅴ | 1997 | 149 | 1736 | 1720 | 215/75R16LT | -/1 | 3300 | no | 2 | 5341 | 2032 | 2630 | -1 | -1 | -1 | 3300 | -1 | 2150 | -1 | no | 6 | -1 | no | 156 | 2018 | no | no | 301 | 4×2 | 宽体 | 江铃汽车股份有限公司 | 4 | 282092 | 282092 | <10 | LJXCM3FC6HTV32613 | 江铃全顺 | 新全顺 |  | 0 | 4/11/2018 13:13:13 | 4/11/2018 13:13:13 | 0
37218 | 889520776 | 东风汽车股份有限公司 | 客车 | 救护车 | 东风牌 | EQ5031XJH5A1M | no | ZD25D14-5N | 柴油 | 国Ⅴ | 2499 | 100 | 1734 | 1728 | 215/75 R16C | -/2+1 | 3100 | 1530/1980 | 2 | 5250 | 2036 | 2590 | -1 | -1 | -1 | 3510 | -1 | 2500 | -1 | no | 6 | -1 | no | 150 | 2018 | 1、可选装盲窗或半盲窗,双侧移门,推拉侧车窗,侧爆闪灯,后爆闪灯,换气扇,侧踏步,顶置喇叭等;2、车辆外部标识及字样可按行业或用户要求喷涂或粘贴;车内可根据用户需求装备药柜、担架、氧气瓶、输液挂钩、自动上车担架,医疗器械柜、警示灯警报系统等专用装置; | no | 282 | 4×2 | 宽体 | 东风轻型发动机有限公司 | 4 | 282093 | 282093 | <10 | LGFB6A2F7HC109202 | 东风 | 御风 |  | 0 | 4/11/2018 13:13:13 | 4/11/2018 13:13:13 | 0
37219 | 889530798 | 金龙联合汽车工业(苏州)有限公司 | 客车 | 客车 | 海格牌 | KLQ6600Q4C1 | 承载式车身 | G4BA-4 | 汽油 | 国Ⅳ | 2693 | 110 | 1655 | 1650 | 215/75R16C | -/4 | 3720 | no | 2 | 5990 | 1880 | 2335 | -1 | -1 | -1 | 3960 | -1 | 2470 | -1 | no | 15 | -1 | no | 100 | 2018 | 该车应安装带卫星定位功能的行驶记录装置 | no | 301 | 4×2 | 窄体 | 沈阳新光华翔汽车发动机制造有限公司 | 4 | 282094 | 282094 | <10 | LKL1BAA76JA728228 | 海格 | H6C |  | 0 | 4/11/2018 13:13:13 | 4/11/2018 13:13:13 | 0
37220 | 889540721 | 湖北俊浩专用汽车有限公司 | 客车 | 救护车 | 多士星牌 | JHW5031XJH | JX6533P-M5 | ECOBOOST4G20B5L | 汽油 | 国Ⅴ | 1997 | 149 | 1736 | 1720 | 215/75R16LT | -/1 | 3300 | 1510/1790 | 2 | 5341 | 2032 | 2600 | -1 | -1 | -1 | 3300 | -1 | 2350 | -1 | no | 7 | -1 | no | 156 | 2018 | no | no | 301 | 4×2 | 宽体 | 江铃汽车股份有限公司 | 4 | 282095 | 282095 | <10 | LJXCM3FC7HTV32281 | 江铃全顺 | 新全顺 |  | 0 | 4/11/2018 13:13:13 | 4/11/2018 13:13:13 | 0
37221 | 889550763 | 南京汽车集团有限公司 | 客车 | 运钞车 | 畅达牌 | NJ5049XYC54S | NJ5045XXYQ3D | SOFIM8140.43S5 | 柴油 | 国Ⅴ | 2798 | 95 | 1695 | 1540 | 6.50R16LT | -/7 | 2800 | 1620/2660 | 2 | 5185 | 2000 | 2600 | -1 | -1 | -1 | 4280 | 1010 | 2880 | -1 | no | no | -1 | 6 | 120 | 2017 | no | no | 289 | 4×2 | 宽体 | 南京依维柯汽车有限公司发动机分公司 | 4 | 282096 | 282096 | 10-50 | LNYEBKA30HVL01606 | 南维柯 | 宝迪/新宝迪 |  | 0 | 4/11/2018 13:13:13 | 4/11/2018 13:13:13 | 0
37222 | 889560770 | 河北长安汽车有限公司 | 客车 | 幼儿专用校车 | 长安牌 | SC6685XC1G5 | SC6650DCG5 | 4DX23-120E5 | 柴油 | 国Ⅴ | 3857 | 90 | 1800 | 1586 | 215/75R17.5 | 2018-09-10 | 3800 | no | 2 | 6795 | 2300 | 2950 | -1 | -1 | -1 | 6550 | -1 | 4780 | -1 | no | 36 | -1 | no | 80 | 2018 | 该车型安装带卫星定位功能的行驶记录仪;安装广州科密汽车电子控制技术股份有限公司的CM4XL-4S/4M型ABS;该车已安装限速装置,限速80Km/h;发动机净功率为88kW. | no | 296 | 4×2 | 中巴非公交 | 一汽解放汽车有限公司无锡柴油机厂 | 4 | 282097 | 282097 | <10 | LS4AGU4T0JG000070 | no | no |  | 0 | 4/11/2018 13:13:13 | 4/11/2018 13:13:13 | 0
37223 | 889570759 | 奇瑞商用车(安徽)有限公司 | 客车 | 轻型客车 | 威麟牌 | SQR6603H6D | no | SC28R143.1Q5A | 柴油 | 国Ⅴ | 2776 | 105 | 1655 | 1650 | 215/75R16LT | -/5 | 3690 | 1970/2140 | 2 | 5990 | 1920 | 2314 | -1 | -1 | -1 | 4110 | -1 | 2700 | -1 | no | 17 | -1 | no | 100 | 2017 | no | 11.6 | 301 | 4×2 | 窄体 | 上海柴油机股份有限公司 | 4 | 282099 | 282099 | <10 | LVME2D4A2HB320022 | 奇瑞 | 威麟H5 | model_ID是：：4885133和重复 | 0 | 4/11/2018 13:13:13 | 4/11/2018 13:13:13 | -1
37224 | 889580794 | 南京汽车集团有限公司 | 客车 | 厢式运输车 | 依维柯牌 | NJ5045XXYQA | NJ1045ACCQ | SOFIM8140.43S5 | 柴油 | 国Ⅴ | 2798 | 95 | 1740 | 1704 | 215/75R16LT 10PR | -/3 | 2800 | no | 2 | 4850 | 2000 | 2495 | 2450 | 1830 | 1720 | 3750 | 1465 | 2090 | -1 | no | no | -1 | 3 | 125 | 2018 | no | 12.39 | 302 | 4×2 | 宽体 | 南京依维柯汽车有限公司发动机分公司 | 4 | 282100 | 279936¦282100 | <10 | LNYFBKA38JV200985 | 南维柯 | 得意 |  | 0 | 4/11/2018 13:13:13 | 4/11/2018 13:13:13 | 0
37225 | 889590766 | 厦门金龙联合汽车工业有限公司 | 客车 | 商务车 | 金龙牌 | XMQ5034XSW15 | no | XC4G20 | 汽油 | 国Ⅴ | 2020 | 75 | 1450 | 1430 | 195/70R15C | -/5 | 2590 | no | 2 | 5040 | 1700 | 2050 | -1 | -1 | -1 | 2860 | -1 | 1665 | -1 | no | 9 | -1 | no | 130 | 2018 | no | 10.8 | 297 | 4×2 | 窄体 | 绵阳新晨动力机械有限公司 | 4 | 282101 | 282101 | <10 | LA69BAA34JB502926 | 厦门金龙 | 金威 |  | 0 | 4/11/2018 13:13:13 | 4/11/2018 13:13:13 | 0
37226 | 889600751 | 郑州宇通客车股份有限公司 | 客车 | 客车 | 宇通牌 | ZK6609D51 | ZK6570CD3 | YC4FA130-50 | 柴油 | 国Ⅴ | 2982 | 95 | 1775 | 1630 | 215/75R17.5 | 2018-08-10 | 3100 | no | 2 | 5995 | 2240 | 2835 | -1 | -1 | -1 | 6550 | -1 | 5070 | -1 | no | 19 | -1 | no | 100 | 2018 | no | no | 301 | 4×2 | 中巴非公交 | 广西玉柴机器股份有限公司 | 4 | 282102 | 282102 | <10 | LZYTGTB29J1003018 | no | no |  | 0 | 4/11/2018 13:13:13 | 4/11/2018 13:13:13 | 0
37227 | 889610775 | 郑州宇通客车股份有限公司 | 客车 | 城市客车 | 宇通牌 | ZK6609DG51 | ZK6570GCD1 | YC4FA130-50 | 柴油 | 国Ⅴ | 2982 | 95 | 1775 | 1630 | 215/75R17.5 | 2018-08-10 | 3100 | no | 2 | 5995 | 2240 | 2985 | -1 | -1 | -1 | 6900 | -1 | 4900 | -1 | no | 2018-10-19 | -1 | no | 69 | 2018 | no | no | 301 | 4×2 | 中巴公交 | 广西玉柴机器股份有限公司 | 4 | 282103 | 282103 | <10 | LZYTGGB20J1004050 | no | no |  | 0 | 4/11/2018 13:13:13 | 4/11/2018 13:13:13 | 0
37228 | 889620748 | 厦门金龙联合汽车工业有限公司 | 客车 | 轻型客车 | 金龙牌 | XMQ6600BED5C | no | SC28R143.1Q5A | 柴油 | 国Ⅴ | 2776 | 105 | 1655 | 1650 | 225/65R16LT | -/4 | 3720 | no | 2 | 5998 | 1885 | 2285 | -1 | -1 | -1 | 3960 | -1 | 2540 | -1 | no | 16 | -1 | no | 100 | 2018 | no | 10.5 | 302 | 4×2 | 窄体 | 上海柴油机股份有限公司 | 4 | 282104 | 282104 | <10 | LA61AAA60JB600040 | 厦门金龙 | 凯歌 |  | 0 | 4/11/2018 13:13:13 | 4/11/2018 13:13:13 | 0
37229 | 889630756 | 江铃汽车股份有限公司 | 客车 | 厢式运输车 | 江铃全顺牌 | JX5040XXYTD-L5 | JX6501TA-L5 | DURATORQ4D225H | 柴油 | 国Ⅴ | 2198 | 100 | 1745 | 1700 | 215/75R16LT | -/2 | 2933 | 1550/2000 | 2 | 4963 | 2000 | 2398 | -1 | -1 | -1 | 3550 | 1290 | 2065 | -1 | no | no | -1 | 3 | 140 | 2018 | 选装号牌板支架，选装普通款前大灯，中顶。 | 12 | 287 | 4×2 | 宽体 | 江铃汽车股份有限公司 | 4 | 282105 | 276114¦282105 | <10 | LJXBMDDB7JT012356 | 江铃全顺 | 新世代全顺 |  | 0 | 4/11/2018 13:13:13 | 4/11/2018 13:13:13 | 0
37230 | 889640765 | 南京金龙客车制造有限公司 | 客车 | 纯电动厢式运输车 | 开沃牌 | NJL5040XXYBEV26 | no | TZ260XSD94 | 电 | no | -1 | 120 | 1720 | 1716 | 215/75R16LT 12PR | -/3 | 3665 | 2230/2260 | 2 | 5960 | 2020 | 2650 | -1 | -1 | -1 | 4490 | 1450 | 2910 | -1 | no | no | -1 | 2 | 100 | 2018 | 该产品为新能源车辆，新能源类型为纯电动 | no | 300 | 4×2 | 宽体 | 南京创源天地动力科技有限公司 | 0 | 282106 | 282106 | <10 | LMEEBL1K5JRA00001 | no | no |  | 0 | 4/11/2018 13:13:13 | 4/11/2018 13:13:13 | 0
37231 | 889650761 | 湖北俊浩专用汽车有限公司 | 客车 | 救护车 | 多士星牌 | JHW5040XJHJX | JX6580TA-M5 | DURATORQ4D225H | 柴油 | 国Ⅴ | 2198 | 100 | 1740 | 1704 | 215/75R16LT | -/2 | 3750 | 1700/2000 | 2 | 5780 | 2000 | 2590 | -1 | -1 | -1 | 3700 | -1 | 2690 | -1 | no | 6 | -1 | no | 145 | 2018 | no | no | 296 | 4×2 | 宽体 | 江铃汽车股份有限公司 | 4 | 282107 | 282107 | <10 | LJXCMDJD6HT124828 | 江铃全顺 | 新世代全顺 |  | 0 | 4/11/2018 13:13:13 | 4/11/2018 13:13:13 | 0
37232 | 889660742 | 江西江铃集团晶马汽车有限公司 | 客车 | 客车 | 晶马牌 | JMV6607CF | JMV6596DF | JX493ZLQ5 | 柴油 | 国Ⅴ | 2771 | 85 | 1800 | 1570 | 7.00R16 | 2018-03-04 | 3300 | 2140/2960 | 2 | 5995 | 2200 | 2745 | -1 | -1 | -1 | 5100 | -1 | 3460 | -1 | no | 19 | -1 | no | 100 | 2018 | 配置ABS系统,其型号:APG3550500A,生产企业:浙江亚太机电股份有限公司 | 12 | 295 | 4×2 | 中巴非公交 | 江铃汽车股份有限公司 | 4 | 282108 | 276673¦282108 | <10 | LN0KD0748JK180836 | no | no |  | 0 | 4/11/2018 13:13:13 | 4/11/2018 13:13:13 | 0
37233 | 889670791 | 江西江铃汽车集团改装车股份有限公司 | 客车 | 救护车 | 江铃全顺牌 | JX5049XJHML2 | JX6651T-N5 | DURATORQ4D225H | 柴油 | 国Ⅴ | 2198 | 100 | 1745 | 1642 | 185/75R16LT | -/3 | 3750 | 1550/2700 | 2 | 6503 | 2095 | 2595 | -1 | -1 | -1 | 4250 | -1 | 2870 | -1 | no | 3 | -1 | no | 145 | 2018 | no | no | 296 | 4×2 | 宽体 | 江铃汽车股份有限公司 | 4 | 282109 | 282109 | <10 | LJXBHDJE2JT010923 | 江铃全顺 | 新世代全顺 |  | 0 | 4/11/2018 13:13:13 | 4/11/2018 13:13:13 | 0
37234 | 889680723 | 河北长安汽车有限公司 | 客车 | 多用途乘用车 | 长安牌 | SC6492AB5 | 承载式车身 | DAM15DL | 汽油 | 国Ⅴ | 1498 | 85 | 1445 | 1450 | 185R14LT | -/5 | 3195 | 1035/1565 | 2 | 4930 | 1744 | 1990 | -1 | -1 | -1 | 2600 | -1 | 1545 | -1 | no | 5 | -1 | no | 130 | 2018 | 带IUPR;选装另一种车轮装饰罩;后部侧窗玻璃选装全封闭式侧窗玻璃;后门选装背掀门;选装背掀门5人座整备质量为1545kg,ABS型号:WX80;生产厂:浙江万向精工有限公司;发动机净功率80.5kW; | 8.4 | 301 | 4×2 | 宽体 | 哈尔滨东安汽车动力股份有限公司 | 4 | 282110 | 282110 | <10 | LS4ASU2E0JG763015 | 长安 | 睿行M90 |  | 0 | 4/11/2018 13:13:13 | 4/11/2018 13:13:13 | 0
37235 | 889690765 | 上海汽车商用车有限公司 | 客车 | 多用途乘用车 | 大通牌 | SH6591A2D5 | no | SC25R136.1Q5 | 柴油 | 国Ⅴ | 2499 | 100 | 1734 | 1728 | 215/75R16LT | -/2 | 3850 | 1760/2040 | 2 | 5785 | 1998 | 2345 | -1 | -1 | -1 | 3800 | -1 | 2280 | -1 | no | 9 | -1 | no | 150 | 2018 | 该车选装一体式后踏步,中顶、钢轮圈、不镀铬水箱面罩、侧窗玻璃、前雾灯.该车不装副驾安全气囊.发动机最大净功率:97.5kW. | 9.3 | 302 | 4×2 | 宽体 | 上海柴油机股份有限公司 | 4 | 282111 | 277335¦277879¦279155¦281581¦282111 | <10 | LSKG5GC16JA049495 | 大通 | 大通V80 |  | 0 | 4/11/2018 13:13:13 | 4/11/2018 13:13:13 | 0
37236 | 889700747 | 河北长安汽车有限公司 | 客车 | 厢式运输车 | 长安牌 | SC5022XXYAB5 | 承载式车身 | DAM15DL | 汽油 | 国Ⅴ | 1498 | 85 | 1445 | 1450 | 185R14LT | -/5 | 3195 | 940/1420 | 2 | 4930 | 1744 | 1990 | -1 | -1 | -1 | 2360 | 705 | 1525 | -1 | no | no | -1 | 2 | 130 | 2018 | 带IUPR监测;选装前雾灯;选装另一种车轮装饰罩;驾驶区与载货区之间安装有效隔离装置;2人座时整备质量1525kg,载质量705kg;ABS,型号:WX80;生产厂:浙江万向精工有限公司,发动机净功率80.5kW. | 8.1 | 301 | 4×2 | 宽体 | 哈尔滨东安汽车动力股份有限公司 | 4 | 282112 | 282112 | <10 | LS4ASU2E6JG763004 | 长安 | 睿行M70 |  | 0 | 4/11/2018 13:13:13 | 4/11/2018 13:13:13 | 0
37237 | 889710772 | 厦门金龙旅行车有限公司 | 客车 | 客车 | 金旅牌 | XML6532J65 | no | V20 | 汽油 | 国Ⅴ | 2020 | 81 | 1450 | 1430 | 195/70R15C | -/5 | 2890 | no | 2 | 5330 | 1700 | 2066 | -1 | -1 | -1 | 2860 | -1 | 1760 | -1 | no | 10 | -1 | no | 130 | 2018 | no | 11 | 288 | 4×2 | 中巴非公交 | 绵阳新晨动力机械有限公司 | 4 | 282113 | 282113 | <10 | LL3AAAAC2JA000473 | no | no |  | 0 | 4/11/2018 13:13:13 | 4/11/2018 13:13:13 | 0
37238 | 889720722 | 辽宁中欧汽车有限公司 | 客车 | 商务车 | 欧旅牌 | DL5041XSW | Sprinter 324H | 272979 | 汽油 | 国Ⅳ | 3498 | 190 | 1710 | 1716 | 235/60R17C | -/2 | 3665 | 1555/1995 | 2 | 5926 | 1993 | 2600 | -1 | -1 | -1 | 3550 | -1 | 2960 | -1 | no | 9 | -1 | no | 140 | 2018 | 选装卫星天线。选装前后、侧包围装饰件。装配隔屏。随原车选装新款前后组合灯、前围。 | 15 | 297 | 4×2 | 宽体 | 德国戴姆勒集团 | 6 | 282114 | 282114 | <10 | WD3YE4A68HP389949 | 奔驰 | 凌特 |  | 0 | 4/11/2018 13:13:13 | 4/11/2018 13:13:13 | 0
37239 | 889730782 | 江苏友谊汽车有限公司 | 客车 | 殡仪车 | 友谊牌 | ZGT5041XBY1V | SH6521A2D5-L | SC25R136.1Q5 | 柴油 | 国Ⅴ | 2499 | 100 | 1734 | 1728 | 215/75R16LT | -/2 | 3100 | 1700/1850 | 2 | 5035 | 1998 | 2070 | -1 | -1 | -1 | 3550 | -1 | 2240 | -1 | no | 5 | -1 | no | 150 | 2018 | 发动机最大净功率：97.5kW | 9.3 | 285 | 4×2 | 宽体 | 上海柴油机股份有限公司 | 4 | 282115 | 279747¦282115 | <10 | LSKG4GC10HA086605 | 大通 | 大通V80 |  | 0 | 4/11/2018 13:13:13 | 4/11/2018 13:13:13 | 0
37240 | 889740739 | 江西江铃汽车集团改装车股份有限公司 | 客车 | 检测车 | 江铃全顺牌 | JX5049XJCMK | JX6581TA-M5 | DURATORQ4D225H | 柴油 | 国Ⅴ | 2198 | 100 | 1740 | 1704 | 215/75R16LT | -/2 | 3750 | 1700/2000 | 2 | 5780 | 2000 | 2590 | -1 | -1 | -1 | 3700 | -1 | 3250 | -1 | no | 6 | -1 | no | 145 | 2018 | no | no | 301 | 4×2 | 宽体 | 江铃汽车股份有限公司 | 4 | 282116 | 282116 | <10 | LJXBHDJD1HT123621 | 江铃全顺 | 新世代全顺 |  | 0 | 4/11/2018 13:13:13 | 4/11/2018 13:13:13 | 0
37241 | 889750721 | 襄阳九州汽车有限公司 | 客车 | 救护车 | 九州牌 | SYC5048XJH5 | JX6580TA-M5 | DURATORQ4D225H | 柴油 | 国Ⅴ | 2198 | 100 | 1740 | 1704 | 215/75R16LT | -/2 | 3750 | 1700/2000 | 2 | 5780 | 2000 | 2590 | -1 | -1 | -1 | 3700 | -1 | 2550 | -1 | no | 7 | -1 | no | 145 | 2018 | no | no | 299 | 4×2 | 宽体 | 江铃汽车股份有限公司 | 4 | 282117 | 279034¦282117 | <10 | LJXCMDJD3HT113687 | 江铃全顺 | 新世代全顺 |  | 0 | 4/11/2018 13:13:13 | 4/11/2018 13:13:13 | 0
37242 | 889760720 | 上海汽车商用车有限公司 | 客车 | 救护车 | 大通牌 | SH5040XJHA2D5 | no | SC25R136.1Q5 | 柴油 | 国Ⅴ | 2499 | 100 | 1734 | 1728 | 215/75R16LT | -/2 | 3100 | 1760/2040 | 2 | 4950 | 1998 | 2435 | -1 | -1 | -1 | 3800 | -1 | 2560 | -1 | no | 6 | -1 | no | 150 | 2018 | 选装车顶、钢轮圈、侧爆闪灯、后爆闪灯、换气扇、不镀铬水箱面罩.车辆外部标识及字样可按行业或用户要求喷涂或粘贴.专用装置描述:警示灯警报系统,自动上车担架,医疗器械柜.专用功能:院前急救和转运.发动机最大净功率:97.5kW. | no | 302 | 4×2 | 宽体 | 上海柴油机股份有限公司 | 4 | 282118 | 282118 | <10 | LSKG4GC17JA049315 | 大通 | 大通V80 |  | 0 | 4/11/2018 13:13:13 | 4/11/2018 13:13:13 | 0
37243 | 889770791 | 上海汽车商用车有限公司 | 客车 | 客车 | 大通牌 | SH6601A4D5 | no | SC25R136.1Q5 | 柴油 | 国Ⅴ | 2499 | 100 | 1734 | 1728 | 215/75R16LT | -/3 | 4175 | 1870/2230 | 2 | 5995 | 1998 | 2577 | -1 | -1 | -1 | 4100 | -1 | 2610 | -1 | no | 15 | -1 | no | 100 | 2018 | 该车装有卫星定位功能的行驶记录仪,发动机ECU限速,限速100km/h.选装钢轮圈、不镀铬水箱面罩、图形商标.发动机最大净功率:97.5kW. | 9.8 | 294 | 4×2 | 宽体 | 上海柴油机股份有限公司 | 4 | 282119 | 281816¦282119 | <10 | LSKG5GC15JA049990 | 大通 | 大通V80 |  | 0 | 4/11/2018 13:13:13 | 4/11/2018 13:13:13 | 0
37244 | 889780717 | 金龙联合汽车工业(苏州)有限公司 | 客车 | 客车 | 海格牌 | KLQ6600Q4C1 | 承载式车身 | G4BA-4 | 汽油 | 国Ⅳ | 2693 | 110 | 1655 | 1650 | 215/75R16C | -/3 | 3720 | no | 2 | 5990 | 1880 | 2335 | -1 | -1 | -1 | 3960 | -1 | 2470 | -1 | no | 16 | -1 | no | 100 | 2018 | 该车应安装带卫星定位功能的行驶记录装置. | no | 301 | 4×2 | 窄体 | 沈阳新光华翔汽车发动机制造有限公司 | 4 | 282120 | 282120 | <10 | LKL1BAA72JA729246 | 海格 | H6C |  | 0 | 4/11/2018 13:13:13 | 4/11/2018 13:13:13 | 0
37245 | 889790734 | 郑州宇通客车股份有限公司 | 客车 | 纯电动城市客车 | 宇通牌 | ZK6650BEVG16 | no | TZ327XSYTB06 | 电 | no | -1 | 100 | 1748 | 1598 | 215/75R17.5 | 2018-02-02 | 3320 | no | 2 | 6540 | 2100 | 2980 | -1 | -1 | -1 | 7600 | -1 | 5250 | -1 | no | 36/14 | -1 | no | 69 | 2018 | 该产品为新能源车辆，新能源类型为纯电动。 | no | 299 | 4×2 | 中巴公交 | 郑州宇通客车股份有限公司 | 0 | 282121 | 282121 | <10 | LZYTFGAW1J1003688 | no | no |  | 0 | 4/11/2018 13:13:13 | 4/11/2018 13:13:13 | 0
37246 | 889800766 | 江铃汽车股份有限公司 | 客车 | 客车 | 江铃牌 | JX6471PA-L5 | 承载式车身 | 4G69S4N | 汽油 | GB18352.5-2013 | 2378 | 100 | 1692 | 1700 | 215/70R15LT | -/3 | 2835 | 1260/1570 | 2 | 4944 | 1974 | 2215 | -1 | -1 | -1 | 2830 | -1 | 1880 | -1 | no | 11 | -1 | no | 140 | 2018 | no | 10.6 | 293 | 4×2 | 宽体 | 沈阳航天三菱汽车发动机制造有限公司 | 4 | 282122 | 282122 | <10 | LJXBMFCB0JT020490 | 江铃全顺 | 经典全顺 |  | 0 | 4/11/2018 13:13:13 | 4/11/2018 13:13:13 | 0
37247 | 889810795 | 厦门金龙联合汽车工业有限公司 | 客车 | 客车 | 金龙牌 | XMQ6608AYD5D | XMQ6570RD5 | YC4FA130-50 | 柴油 | 国Ⅴ | 2982 | 95 | 1830 | 1600 | 215/75R17.5 | 2018-11-10 | 3300 | no | 2 | 5995 | 2270 | 2850 | -1 | -1 | -1 | 5850 | -1 | 4350 | -1 | no | 19 | -1 | no | 100 | 2018 | 该车已安装限速装置，限速100km/h。 | 14 | 302 | 4×2 | 中巴非公交 | 广西玉柴机器股份有限公司 | 4 | 282123 | 278747¦282123 | <10 | LA6S1AS54JC304099 | no | no |  | 0 | 4/11/2018 13:13:13 | 4/11/2018 13:13:13 | 0
37248 | 889820726 | 重庆迪马工业有限责任公司 | 客车 | 运钞车 | 迪马牌 | DMT5047XYCEV2 | JX1045TJA25 | DURATORQ4D225H | 柴油 | 国Ⅴ | 2198 | 100 | 1745 | 1642 | 185/75R16LT | -/3 | 3750 | 1540/2710 | 2 | 5930 | 2095 | 2360 | -1 | -1 | -1 | 4250 | 610 | 3250 | -1 | no | no | -1 | 3+3 | 135 | 2018 | 1.专用装置:防弹防暴运钞厢;随原车安装ABS,ABS型号:6C11 2M110 A*,生产单位:博世汽车部件(苏州)有限公司。 | 12 | 302 | 4×2 | 宽体 | 江铃汽车股份有限公司 | 4 | 282124 | 282124 | <10 | LJXYADJ23JT010160 | 江铃全顺 | 新世代全顺 |  | 0 | 4/11/2018 13:13:13 | 4/11/2018 13:13:13 | 0
37249 | 889830717 | 上汽大通汽车有限公司 | 客车 | 多用途乘用车 | 大通牌 | SH6591A2D5 | no | SC25R136.1Q5 | 柴油 | 国Ⅴ | 2499 | 100 | 1734 | 1728 | 215/75R16LT | -/2 | 3850 | 1760/2040 | 2 | 5700 | 1998 | 2552 | -1 | -1 | -1 | 3800 | -1 | 2280 | -1 | no | 9 | -1 | no | 150 | 2018 | 该车选装侧踏步、钢轮圈、全镀铬水箱面罩、前围、侧窗玻璃、前雾灯.该车不装后踏步、不装副驾安全气囊.发动机最大净功率:97.5kW. | 9.3 | 303 | 4×2 | 宽体 | 上海柴油机股份有限公司 | 4 | 282125 | 282125 | <10 | LSKG5GC18JA050857 | 大通 | 大通V80 |  | 0 | 4/11/2018 13:13:13 | 4/11/2018 13:13:13 | 0
37250 | 889840747 | 北汽福田汽车股份有限公司 | 客车 | 轻型客车 | 福田牌 | BJ6549B1PXA-E4 | no | 4G69S4M | 汽油 | 国Ⅴ | 2378 | 100 | 1655 | 1650 | 195R15C | -/3+1 | 3110 | 1630/1770 | 2 | 5380 | 1920 | 2285 | -1 | -1 | -1 | 3400 | -1 | 2160 | -1 | no | 11 | -1 | no | 145 | 2018 | no | 11.3 | 299 | 4×2 | 窄体 | 沈阳航天三菱汽车发动机制造有限公司 | 4 | 282126 | 282126 | <10 | LVCB2NWA0JS011486 | 福田 | 蒙派克S |  | 0 | 4/11/2018 13:13:13 | 4/11/2018 13:13:13 | 0
37251 | 889850784 | 中通客车控股股份有限公司 | 客车 | 幼儿专用校车 | 中通牌 | LCK6670D5XE | EQ6668KX5AC | YC4FA115-50 | 柴油 | 国Ⅴ | 2982 | 85 | 1810 | 1586 | 215/75R16LT | 2018-09-11 | 3650 | no | 2 | 6695 | 2360 | 3030 | -1 | -1 | -1 | 6500 | -1 | 4630 | -1 | no | 36 | -1 | no | 80 | 2018 | 该车已设定ECU限速，限速80km/h。 | no | 284 | 4×2 | 中巴非公交 | 广西玉柴机器股份有限公司 | 4 | 282127 | 282127 | <10 | LGF1997KXJF100974 | no | no |  | 0 | 4/11/2018 13:13:13 | 4/11/2018 13:13:13 | 0
37252 | 889860762 | 上汽大通汽车有限公司 | 客车 | 多用途乘用车 | 大通牌 | SH6521A2D5 | no | SC25R136.1Q5 | 柴油 | 国Ⅴ | 2499 | 100 | 1734 | 1728 | 215/75R16LT | -/2 | 3100 | 1760/2040 | 2 | 5035 | 1998 | 2345 | -1 | -1 | -1 | 3800 | -1 | 2210 | -1 | no | 9 | -1 | no | 150 | 2018 | 该车选装一体式后踏步、侧窗玻璃、钢轮圈、不镀铬水箱面罩.该车不装副驾安全气囊.发动机最大净功率:97.5kW. | 9.3 | 303 | 4×2 | 宽体 | 上海柴油机股份有限公司 | 4 | 282128 | 276256¦278633¦279459¦280523¦280645¦282128 | <10 | LSKG4GC16JA052528 | 大通 | 大通V80 |  | 0 | 4/11/2018 13:13:13 | 4/11/2018 13:13:13 | 0
37253 | 889870725 | 江铃汽车股份有限公司 | 客车 | 多用途乘用车 | 江铃全顺牌 | JX6500TA-L5 | 承载式车身 | DURATORQ4D225H | 柴油 | 国Ⅴ | 2198 | 100 | 1745 | 1700 | 215/75R16LT | -/2 | 2933 | 1550/2000 | 2 | 4963 | 2000 | 2398 | -1 | -1 | -1 | 3550 | -1 | 2190 | -1 | no | 6 | -1 | no | 140 | 2018 | 选装ABS，号牌板支架，普通款前大灯，中顶。 | 12 | 287 | 4×2 | 宽体 | 江铃汽车股份有限公司 | 4 | 282129 | 276905¦277315¦277322¦278648¦279469¦281374¦282129 | <10 | LJXCMDDB3JT020717 | 江铃全顺 | 新世代全顺 |  | 0 | 4/11/2018 13:13:13 | 4/11/2018 13:13:13 | 0
37254 | 889880719 | 上汽大通汽车有限公司 | 客车 | 客车 | 大通牌 | SH6601A4D5 | no | SC25R136.1Q5 | 柴油 | 国Ⅴ | 2499 | 100 | 1734 | 1728 | 215/75R16LT | -/3 | 4175 | 1870/2230 | 2 | 5995 | 1998 | 2577 | -1 | -1 | -1 | 4100 | -1 | 2610 | -1 | no | 17 | -1 | no | 100 | 2018 | 该车装有卫星定位功能的行驶记录仪,发动机ECU限速,限速100km/h.选装钢轮圈、不镀铬水箱面罩图形商标.发动机最大净功率:97.5kW. | 9.8 | 303 | 4×2 | 宽体 | 上海柴油机股份有限公司 | 4 | 282130 | 276681¦282130 | <10 | LSKG5GC10JA053008 | 大通 | 大通V80 |  | 0 | 4/11/2018 13:13:13 | 4/11/2018 13:13:13 | 0
37255 | 889890747 | 南京汽车集团有限公司 | 客车 | 押运车 | 依维柯牌 | NJ5045XYUFD | NJ6575DYC | F1CE34818 | 柴油 | 国Ⅴ | 2998 | 107 | 1695 | 1540 | 6.50R16LT | -/6 | 3310 | no | 2 | 5990 | 2000 | 2870 | -1 | -1 | -1 | 4280 | -1 | 2980 | -1 | no | 10 | -1 | no | 140 | 2017 | 选装后双开门，随底盘选装ABS。 | no | 301 | 4×2 | 宽体 | 南京依维柯汽车有限公司发动机分公司 | 4 | 282131 | 276549¦278811¦282131 | 10-50 | LNVM1CA40HVL02233 | 南维柯 | 新宝迪 |  | 0 | 4/11/2018 13:13:13 | 4/11/2018 13:13:13 | 0
37256 | 889900738 | 东风汽车股份有限公司 | 客车 | 幼儿专用校车 | 东风牌 | DFA6538KYX5BC | EQ6468KX5AC | 4A2-68C50 | 柴油 | 国Ⅴ | 2270 | 50 | 1390 | 1340 | 165R14LT | 2018-06-06 | 2900 | 1230/2370 | 2 | 5349 | 1760 | 2480 | -1 | -1 | -1 | 3600 | -1 | 2560 | -1 | no | 19 | -1 | no | 80 | 2018 | 1,该车可选装空调;2,选装空调时,整备质量为2610kg;3,该车装有卫星定位功能的行驶记录仪;4,该车装有限速装置,最高车速不大于80km/h;5,ABS型号/生产厂家:CM4YL/广州科密汽车电子控制技术股份有限公司;6,发动机最大净功率为:47kW。 | 12.9 | 304 | 4×2 | 中巴非公交 | 安徽全柴动力股份有限公司 | 4 | 282132 | 282132 | <10 | LGF1574D4JF150470 | no | no |  | 0 | 4/11/2018 13:13:13 | 4/11/2018 13:13:13 | 0
37257 | 889910737 | 厦门金龙旅行车有限公司 | 客车 | 工程车 | 金旅牌 | XML5036XGC65 | XML6532J65 | V20 | 汽油 | 国Ⅴ | 2020 | 81 | 1450 | 1430 | 195/70R15C | -/5 | 2890 | no | 2 | 5330 | 1700 | 1980 | -1 | -1 | -1 | 2860 | -1 | 1740 | -1 | no | 5 | -1 | no | 130 | 2018 | no | 11 | 288 | 4×2 | 窄体 | 绵阳新晨动力机械有限公司 | 4 | 282133 | 282133 | <10 | LL3AAAAC1JA030077 | 金旅 | 海狮 |  | 0 | 4/11/2018 13:13:13 | 4/11/2018 13:13:13 | 0
37258 | 889920760 | 江西江铃汽车集团改装车股份有限公司 | 客车 | 救护车 | 江铃全顺牌 | JX5036XJHZJV | JX6503P-L5 | ECOBOOST4G20B5L | 汽油 | 国Ⅴ | 1997 | 149 | 1736 | 1720 | 215/75R16LT | -/1 | 2933 | 1375/1925 | 2 | 4974 | 2032 | 2205 | -1 | -1 | -1 | 3300 | -1 | 2280 | -1 | no | 7 | -1 | no | 156 | 2018 | no | no | 302 | 4×2 | 宽体 | 江铃汽车股份有限公司 | 4 | 282134 | 280526¦282134 | <10 | LJXCL3DB0JTV01795 | 江铃全顺 | 新全顺 |  | 0 | 4/11/2018 13:13:13 | 4/11/2018 13:13:13 | 0
37259 | 889930741 | 江西江铃汽车集团改装车股份有限公司 | 客车 | 检测车 | 江铃全顺牌 | JX5036XJCZK5 | JX6533P-M5 | ECOBOOST4G20B5L | 汽油 | 国Ⅴ | 1997 | 149 | 1736 | 1720 | 215/75R16LT | -/2 | 3300 | 1510/1790 | 2 | 5870 | 2032 | 2500 | -1 | -1 | -1 | 3300 | -1 | 2620 | -1 | no | 5 | -1 | no | 156 | 2018 | no | no | 301 | 4×2 | 宽体 | 江铃汽车股份有限公司 | 4 | 282135 | 282135 | <10 | LJXCM3FC9HTV26384 | 江铃 | 新全顺 |  | 0 | 4/11/2018 13:13:13 | 4/11/2018 13:13:13 | 0
37260 | 889940787 | 江西江铃集团晶马汽车有限公司 | 客车 | 小学生专用校车 | 晶马牌 | JMV6605XF | JMV6581DF | JX493ZLQ5 | 柴油 | 国Ⅴ | 2771 | 85 | 1665 | 1570 | 6.50R16LT | 2018-03-04 | 3200 | 1600/3000 | 2 | 5990 | 2050 | 2720 | -1 | -1 | -1 | 4600 | -1 | 3480 | -1 | no | 19 | -1 | no | 80 | 2017 | 该车采用发动机ECU限速,限速80km/h;该车配置ABS,其型号为:CM4YL,生产企业为:广州科密汽车电子控制技术股份有限公司 | 14.5 | 302 | 4×2 | 中巴非公交 | 江铃汽车股份有限公司 | 4 | 282137 | 282137 | <10 | LN0KD0748HK170396 | no | no | model_ID是：：2112181和重复 | 0 | 4/11/2018 13:13:13 | 4/11/2018 13:13:13 | -1
37261 | 889950745 | 宁波凯福莱特种汽车有限公司 | 客车 | 救护车 | 凯福莱牌 | NBC5042XJH04 | SH6591A2D5 | SC25R136.1Q5 | 柴油 | 国Ⅴ | 2499 | 100 | 1734 | 1728 | 215/75R16LT | -/2 | 3850 | 1760/2040 | 2 | 5785 | 1998 | 2552 | -1 | -1 | -1 | 3800 | -1 | 2700 | -1 | no | 7 | -1 | no | 150 | 2018 | 该车型选装一体式后踏步,推拉侧车窗,侧踏步,车辆外部标识及字样可按行业或用户要求喷涂或粘贴。 | no | 283 | 4×2 | 宽体 | 上海柴油机股份有限公司 | 4 | 282138 | 282138 | <10 | LSKG5GC10JA049962 | 大通 | 大通V80 |  | 0 | 4/11/2018 13:13:13 | 4/11/2018 13:13:13 | 0
37262 | 889960781 | 南京汽车集团有限公司 | 客车 | 越野客车 | 依维柯牌 | NJ2065JCFP | NJ2065JYCFP | SOFIM8140.43S5 | 柴油 | 国Ⅴ | 2798 | 95 | 1670 | 1670 | 225/70R19.5 | -/4+2 | 3310 | no | 2 | 5800 | 2080 | 2470 | -1 | -1 | -1 | 5600 | -1 | 3850 | -1 | no | 12 | -1 | no | 105 | 2017 | no | no | 301 | 4×4 | 专用 | 南京依维柯汽车有限公司发动机分公司 | 4 | 282139 | 280420¦282139 | <10 | LNVN1CA38GV299351 | no | no | model_ID是：：10233179和重复 | 0 | 4/11/2018 13:13:13 | 4/11/2018 13:13:13 | -1
37263 | 889970793 | 东风汽车股份有限公司 | 客车 | 工程车 | 东风牌 | EQ5046XGC5A1 | no | ZD25D14-5N | 柴油 | 国Ⅴ | 2499 | 100 | 1734 | 1728 | 215/75 R16C | -/2+1 | 3610 | 1540/2310 | 2 | 5950 | 2036 | 2675 | -1 | -1 | -1 | 3850 | 945 | 2450 | -1 | no | 7 | -1 | no | 150 | 2017 | 1,可选装顶行李架及爬梯,盲窗,后下翻栏板,侧推拉窗,2,可选装备工作台,工具箱等工程作业专用设备,车辆颜色和外部标识及字样可按行业或用户要求喷涂或粘贴。车身构件代替侧后防护装置。3,ABS系统型号:MK70MXT,ABS系统生产厂家:大陆泰密克汽车系统(上海)有限公司。 | no | 298 | 4×2 | 宽体 | 东风轻型发动机有限公司 | 4 | 282140 | 276151¦282140 | <10 | LGFB7A2JXHC102925 | 东风 | 御风 |  | 0 | 4/11/2018 13:13:13 | 4/11/2018 13:13:13 | 0
37264 | 889980711 | 郑州宇通客车股份有限公司 | 客车 | 纯电动城市客车 | 宇通牌 | ZK6650BEVG16 | no | TZ327XSYTB06 | 电 | no | -1 | 100 | 1748 | 1598 | 215/75R17.5 | 2018-02-02 | 3320 | no | 2 | 6540 | 2100 | 2770 | -1 | -1 | -1 | 7600 | -1 | 5050 | -1 | no | 39/14 | -1 | no | 69 | 2017 | 该产品为新能源车辆，新能源类型为纯电动。 | no | 299 | 4×2 | 中巴公交 | 郑州宇通客车股份有限公司 | 0 | 282141 | 282141 | 10-50 | LZYTFGAW0H1046574 | no | no |  | 0 | 4/11/2018 13:13:13 | 4/11/2018 13:13:13 | 0
37265 | 889990744 | 湖北俊浩专用汽车有限公司 | 客车 | 救护车 | 多士星牌 | JHW5032XJH | JX6533TA-M5 | DURATORQ4D205L | 柴油 | 国Ⅴ | 1998 | 89 | 1736 | 1720 | 215/75R16LT | -/2 | 3300 | 1560/1935 | 2 | 5341 | 2032 | 2600 | -1 | -1 | -1 | 3495 | -1 | 2350 | -1 | no | 6 | -1 | no | 156 | 2017 | no | no | 298 | 4×2 | 宽体 | 江铃汽车股份有限公司 | 4 | 282142 | 280690¦282142 | <10 | LJXCMDFC9HTV23409 | 江铃全顺 | 新全顺 |  | 0 | 4/11/2018 13:13:13 | 4/11/2018 13:13:13 | 0
37266 | 890000778 | 安徽安凯汽车股份有限公司 | 客车 | 城市客车 | 安凯牌 | HFF6669GDE5FB | HFC6570KY2V | YC4FA130-50 | 柴油 | 国Ⅴ | 2982 | 95 | 1850 | 1600 | 7.00R16 | 2018-11-10 | 3308 | no | 2 | 6620 | 2250 | 2995 | -1 | -1 | -1 | 6500 | -1 | 4350 | -1 | no | 33/19 | -1 | no | 69 | 2017 | no | no | 301 | 4×2 | 中巴公交 | 广西玉柴机器股份有限公司 | 4 | 282143 | 282143 | 10-50 | LJ166D3D0H3007535 | no | no | model_ID是：：545121和重复 | 0 | 4/11/2018 13:13:13 | 4/11/2018 13:13:13 | -1
37267 | 890010710 | 厦门金龙联合汽车工业有限公司 | 客车 | 厢式运输车 | 金龙牌 | XMQ5020XXY65 | no | V20 | 汽油 | 国Ⅴ | 2020 | 81 | 1450 | 1430 | 195/70R15C | -/5 | 2890 | no | 2 | 5270 | 1700 | 2250 | -1 | -1 | -1 | 2460 | 725 | 1605 | -1 | no | no | -1 | 2 | 130 | 2017 | no | 10.8 | 297 | 4×2 | 窄体 | 绵阳新晨动力机械有限公司 | 4 | 282144 | 282144 | <10 | LA69BAA42HB517041 | 厦门金龙 | 金威 |  | 0 | 4/11/2018 13:13:13 | 4/11/2018 13:13:13 | 0
37268 | 890020710 | 厦门金龙旅行车有限公司 | 客车 | 商务车 | 金旅牌 | XML5036XSWB8 | XML6532JB8 | GW2.8TC-2 | 柴油 | 国Ⅳ | 2771 | 70 | 1450 | 1430 | 195/70R15C | -/5 | 2890 | no | 2 | 5330 | 1700 | 2240 | -1 | -1 | -1 | 2960 | -1 | 1860 | -1 | no | 7 | -1 | no | 125 | 2017 | no | no | 288 | 4×2 | 窄体 | 保定长城内燃机制造有限公司 | 4 | 282146 | 282146 | <10 | LL3AAADD0HA006545 | 金旅 | 海狮 |  | 0 | 4/11/2018 13:13:13 | 4/11/2018 13:13:13 | 0
37269 | 890030729 | 镇江康飞汽车制造股份有限公司 | 客车 | 冷藏车 | 康飞牌 | KFT5041XLC5A | NJ6495DC | F1CE34818 | 柴油 | 国Ⅴ | 2998 | 107 | 1721 | 1692 | 215/75R16LT | -/2 | 2800 | no | 2 | 4905 | 2000 | 2650 | -1 | -1 | -1 | 3550 | 545 | 2680 | -1 | no | no | -1 | 3+2 | 110 | 2017 | no | no | 294 | 4×2 | 宽体 | 南京依维柯汽车有限公司发动机分公司 | 4 | 282147 | 281497¦282147 | <10 | LNVM1CA42HV900517 | 南维柯 | 宝迪/新宝迪 |  | 0 | 4/11/2018 13:13:13 | 4/11/2018 13:13:13 | 0
37270 | 890040791 | 上海汽车商用车有限公司 | 客车 | 多用途乘用车 | 大通牌 | SH6521A2D5-L | no | SC25R136.1Q5 | 柴油 | 国Ⅴ | 2499 | 100 | 1734 | 1728 | 215/70R16LT | -/2 | 3100 | 1700/1850 | 2 | 5035 | 1998 | 2070 | -1 | -1 | -1 | 3550 | -1 | 2120 | -1 | no | 7 | -1 | no | 150 | 2017 | 选装一体式后踏步,选装前围,图形商标,发动机最大净功率:97.5kW。 | 9.3 | 290 | 4×2 | 宽体 | 上海柴油机股份有限公司 | 4 | 282148 | 276188¦276563¦277463¦277504¦279483¦279501¦280216¦280260¦281643¦282148 | <10 | LSKG4GC19HA093424 | 大通 | 大通V80 | model_ID是：：10172122和重复 | 0 | 4/11/2018 13:13:13 | 4/11/2018 13:13:13 | -1
37271 | 890050733 | 南京汽车集团有限公司 | 客车 | 乘用车 | 依维柯牌 | NJ6565DCM | NJ6525DYCM | SOFIM8140.47Z5 | 柴油 | 国Ⅴ | 2499 | 90 | 1695 | 1540 | 6.50R16LT | -/6 | 3310 | no | 2 | 5580 | 2000 | 2790 | -1 | -1 | -1 | 4280 | -1 | 2650 | -1 | no | 7 | -1 | no | 120 | 2017 | no | no | 301 | 4×2 | 宽体 | 南京依维柯汽车有限公司发动机分公司 | 4 | 282149 | 282149 | >=200 | LNPHBUAG0HV503300 | 南维柯 | 宝迪/新宝迪 | model_ID是：：7760141和重复 | 0 | 4/11/2018 13:13:13 | 4/11/2018 13:13:13 | -1
37272 | 890060732 | 南京汽车集团有限公司 | 客车 | 流动服务车 | 畅达牌 | NJ5049XDW51 | NJ6485ACM | SOFIM8140.47Z5 | 柴油 | 国Ⅴ | 2499 | 90 | 1740 | 1704 | 215/75R16LT | -/6 | 2800 | 1400/2150 | 2 | 4850 | 2000 | 2875 | -1 | -1 | -1 | 3550 | -1 | 2750 | -1 | no | 3 | -1 | no | 125 | 2017 | no | no | 295 | 4×2 | 宽体 | 南京依维柯汽车有限公司发动机分公司 | 4 | 282150 | 278204¦282150 | <10 | LNPHCUAG4HV400782 | 南维柯 | 得意 |  | 0 | 4/11/2018 13:13:13 | 4/11/2018 13:13:13 | 0
37273 | 890070795 | 上海汽车商用车有限公司 | 客车 | 客车 | 大通牌 | SH6501A4D5-N | no | SC25R136.1Q5 | 柴油 | 国Ⅴ | 2499 | 100 | 1734 | 1728 | 215/75R16LT | -/2 | 3100 | 1760/2040 | 2 | 4950 | 1998 | 2345 | -1 | -1 | -1 | 3800 | -1 | 2280 | -1 | no | 12 | -1 | no | 150 | 2017 | 该车不作为公路,旅游客车使用。选装侧踏步,牌照装饰板,不镀铬水箱面罩,图形商标,钢轮圈。发动机最大净功率:97.5kW。 | 9.3 | 289 | 4×2 | 宽体 | 上海柴油机股份有限公司 | 4 | 282151 | 278580¦279314¦282038¦282151 | <10 | LSKG4GC12HA093426 | 大通 | 大通V80 | model_ID是：：10037184和重复 | 0 | 4/11/2018 13:13:13 | 4/11/2018 13:13:13 | -1
37274 | 890080736 | 沈阳华晨金杯汽车有限公司 | 客车 | 轻型客车 | 金杯牌 | SY6513D5S3BH | no | V20 | 汽油 | GB18352.5-2013 | 2020 | 81 | 1460 | 1440 | 195/70R15C | -/5 | 2590 | no | 2 | 5070 | 1690 | 2225 | -1 | -1 | -1 | 2800 | -1 | 1750 | -1 | no | 10 | -1 | no | 130 | 2017 | 选装高顶；选装前雾灯、后部灯具。选装前散热器格栅。带OBD。 | no | 297 | 4×2 | 窄体 | 绵阳新晨动力机械有限公司 | 4 | 282152 | 282152 | <10 | LSYHDAAB7HK063626 | 金杯 | 海狮第五代 |  | 0 | 4/11/2018 13:13:13 | 4/11/2018 13:13:13 | 0
37275 | 890090776 | 鸿运汽车有限公司 | 客车 | 指挥车 | 宏运牌 | HYD5047XZH5 | JX6651T-N5 | DURATORQ4D225H | 柴油 | 国Ⅴ | 2198 | 100 | 1745 | 1642 | 185/75R16LT | -/3 | 3750 | 1550/2700 | 2 | 6503 | 2095 | 3160 | -1 | -1 | -1 | 4250 | -1 | 3630 | -1 | no | 6 | -1 | no | 145 | 2017 | no | no | 296 | 4×2 | 宽体 | 江铃汽车股份有限公司 | 4 | 282153 | 282153 | <10 | LJXBHDJE9HT094992 | 江铃全顺 | 新世代全顺 |  | 0 | 4/11/2018 13:13:13 | 4/11/2018 13:13:13 | 0
37276 | 890100786 | 江苏九龙汽车制造有限公司 | 客车 | 客车 | 大马牌 | HKL6602CE1 | JS6580TDP1 | DK5B | 柴油 | 国Ⅴ | 2982 | 110 | 1662 | 1626 | 225/75R16LT,6.5R16LT | -/4 | 3720 | 2100/2245 | 2 | 5995 | 2040 | 2745 | -1 | -1 | -1 | 4345 | -1 | 2920 | -1 | no | 17 | -1 | no | 100 | 2017 | 选装限速装置，限速100km/h | 11.2 | 300 | 4×2 | 中巴非公交 | 绵阳新晨动力机械有限公司 | 4 | 282154 | 282154 | <10 | LJSKA3BH9HD002612 | no | no | model_ID是：：3385149和重复 | 0 | 4/11/2018 13:13:13 | 4/11/2018 13:13:13 | -1
37277 | 890110767 | 无锡华策汽车有限公司 | 客车 | 城市客车 | 华新牌 | HM6663CFD5J | HFC6570KY3V | YC4FA115-50 | 柴油 | 国Ⅴ | 2982 | 85 | 1830 | 1600 | 7.00R16LT | 2018-03-04 | 3650 | no | 2 | 6605 | 2265 | 2950 | -1 | -1 | -1 | 6500 | -1 | 4200 | -1 | no | 35/19 | -1 | no | 69 | 2017 | no | no | 297 | 4×2 | 中巴公交 | 广西玉柴机器股份有限公司 | 4 | 282155 | 282155 | <10 | LJ166E3C2H3008229 | no | no |  | 0 | 4/11/2018 13:13:13 | 4/11/2018 13:13:13 | 0
37278 | 890120787 | 南京客车制造厂有限责任公司 | 客车 | 流动服务车 | 雨花牌 | NJK5046XDW5 | NJ6605DC | F1CE34818 | 柴油 | 国Ⅴ | 2998 | 107 | 1695 | 1540 | 6.50R16LT | -/3 | 3310 | no | 2 | 5990 | 2000 | 3050 | -1 | -1 | -1 | 4280 | -1 | 3700 | -1 | no | 3 | -1 | no | 140 | 2017 | no | no | 299 | 4×2 | 宽体 | 南京依维柯汽车有限公司发动机分公司 | 4 | 282156 | 282156 | <10 | LNVM1CA40GVT01890 | 南维柯 | 新宝迪 |  | 0 | 4/11/2018 13:13:13 | 4/11/2018 13:13:13 | 0
37279 | 890130774 | 郑州宇通客车股份有限公司 | 客车 | 客车 | 宇通牌 | ZK6609D51 | ZK6570CD3 | YC4FA130-50 | 柴油 | 国Ⅴ | 2982 | 95 | 1775 | 1630 | 215/75R17.5 | 2018-08-10 | 3100 | no | 2 | 5995 | 2240 | 2985 | -1 | -1 | -1 | 6550 | -1 | 5070 | -1 | no | 19 | -1 | no | 100 | 2017 | “该车已安装带GPS功能的行车记录仪，该车已安装发动机限速装置100km/h” | no | 301 | 4×2 | 中巴非公交 | 广西玉柴机器股份有限公司 | 4 | 282157 | 276390¦276610¦276722¦276868¦277490¦277906¦277908¦278884¦279299¦280551¦281292¦282157 | <10 | LZYTGTB27H1059310 | no | no | model_ID是：：10404160和重复 | 0 | 4/11/2018 13:13:13 | 4/11/2018 13:13:13 | -1
37280 | 890140736 | 河北长安汽车有限公司 | 客车 | 两用燃料多用途乘用车 | 长安牌 | SC6520AB5CNG | 承载式车身 | 4G94S | 汽油/天然气 | 国Ⅴ | 1999 | 91/80 | 1445 | 1450 | 195/70R15C | -/5 | 3250 | 1015/1775 | 2 | 5180 | 1744 | 1990 | -1 | -1 | -1 | 2790 | -1 | 1790 | -1 | no | 9 | -1 | no | 130 | 2017 | 带IUPR;选装另一种车轮装饰罩;后部侧窗玻璃选装推拉窗;后门选装背掀门,ABS型号:WX80;生产厂:浙江万向精工有限公司,发动机净功率87kW(汽油)/77kW(CNG)。 | 8.8 | 301 | 4×2 | 宽体 | 哈尔滨东安汽车动力股份有限公司 | 4 | 282158 | 282158 | <10 | LS4AFU391HG654630 | 长安 | 睿行M90 | model_ID是：：3362137和重复 | 0 | 4/11/2018 13:13:13 | 4/11/2018 13:13:13 | -1
37281 | 890150721 | 常熟华东汽车有限公司 | 客车 | 运钞车 | 华东牌 | CSZ5040XYCA5 | JX6490T-L5 | JX493ZLQ5 | 柴油 | 国Ⅴ | 2771 | 85 | 1692 | 1700 | 215/70R15LT | -/3 | 2835 | no | 2 | 5026 | 1972 | 2050 | -1 | -1 | -1 | 3510 | 700 | 2420 | -1 | no | 6 | -1 | no | 120 | 2017 | no | no | 299 | 4×2 | 宽体 | 江铃汽车股份有限公司 | 4 | 282159 | 282159 | 10-50 | LEFCLCCB0HT102753 | 江铃 | 特顺 |  | 0 | 4/11/2018 13:13:13 | 4/11/2018 13:13:13 | 0
37282 | 890160787 | 江苏九龙汽车制造有限公司 | 客车 | 轻型客车 | 大马牌 | HKL6600CE | JS6580TDP | DK5B | 柴油 | 国Ⅴ | 2982 | 110 | 1655 | 1650 | 215/75R16LT | -/4 | 3720 | 1980/2000 | 2 | 5990 | 1880 | 2320 | -1 | -1 | -1 | 3980 | -1 | 2550 | -1 | no | 11 | -1 | no | 100 | 2017 | 选装限速装置，限速100km/h | 11.2 | 295 | 4×2 | 窄体 | 绵阳新晨动力机械有限公司 | 4 | 282160 | 282160 | <10 | LJSKA3BH1HD003320 | 大马 | A6 |  | 0 | 4/11/2018 13:13:13 | 4/11/2018 13:13:13 | 0
37283 | 890170774 | 江苏法瑞德专用汽车有限公司 | 客车 | 旅居车 | 法瑞德牌 | FRD5043XLJ | HFC6601KH1V | ISF2.8s5148T | 柴油 | 国Ⅴ | 2780 | 110 | 1760 | 1645 | 185/75R16LT | -/4 | 3570 | no | 2 | 5995 | 2150 | 2895 | -1 | -1 | -1 | 4000 | -1 | 3610 | -1 | no | 6 | -1 | no | 130 | 2017 | 220伏电源,厨具生活设施,卫生设施,移动影视等旅居生活设施和娱乐设施等专用装置;随原车选装侧拉门; 选装车外侧围,前装饰条,选装顶置空调。ABS 8.1EA106,厂家:博世汽车部件(苏州)有限公司 | 11.4 | 299 | 4×2 | 宽体 | 北京福田康明斯发动机有限公司 | 4 | 282161 | 280805¦282161 | <10 | LJ166B3D9H1504728 | 江淮 | 星锐2011款 | model_ID是：：15117137和重复 | 0 | 4/11/2018 13:13:13 | 4/11/2018 13:13:13 | -1
37284 | 890180753 | 厦门金龙旅行车有限公司 | 客车 | 厢式运输车 | 金旅牌 | XML5035XXY95 | XML6502J95 | V22 | 汽油 | 国Ⅴ | 2237 | 82 | 1450 | 1430 | 185R14C | -/5 | 2590 | no | 2 | 5030 | 1700 | 2066 | -1 | -1 | -1 | 2790 | 795 | 1670 | -1 | no | no | -1 | 2+3 | 130 | 2017 | no | 11 | 291 | 4×2 | 窄体 | 绵阳新晨动力机械有限公司 | 4 | 282163 | 282163 | <10 | LL3AAAAC5HA030173 | 金旅 | 海狮 |  | 0 | 4/11/2018 13:13:13 | 4/11/2018 13:13:13 | 0
37285 | 890190746 | 江苏九龙汽车制造有限公司 | 客车 | 殡仪车 | 大马牌 | HKL5041XBYA | HKL6540A | 4GA1-2 | 汽油 | 国Ⅳ | 1997 | 140 | 1655 | 1650 | 195R15LT | -/4 | 3110 | 1750/1800 | 2 | 5380 | 1880 | 2285 | -1 | -1 | -1 | 3550 | -1 | 2280 | -1 | no | 5 | -1 | no | 100 | 2017 | 选装限速装置，限速100km/h | 13.2 | 294 | 4×2 | 窄体 | 江苏九龙汽车制造有限公司 | 4 | 282164 | 282164 | <10 | LJSKA3AL7HD002050 | 大马 | A5 | model_ID是：：12232167和重复 | 0 | 4/11/2018 13:13:13 | 4/11/2018 13:13:13 | -1
37286 | 890200732 | 南京客车制造厂有限责任公司 | 客车 | 救护车 | 雨花牌 | NJK5042XJHD | FA5041XXY | 651955 | 柴油 | 国Ⅴ | 2143 | 110 | 1700 | 1718 | 235/65R16C | -/2 | 3665 | no | 2 | 5910 | 1993 | 2840 | -1 | -1 | -1 | 3550 | -1 | 2840 | -1 | no | 6 | -1 | no | 130 | 2017 | no | no | 301 | 4×2 | 宽体 | 德国戴姆勒集团 | 4 | 282166 | 282166 | <10 | LB1YE4495H8005193 | 奔驰 | 凌特 |  | 0 | 4/11/2018 13:13:13 | 4/11/2018 13:13:13 | 0
37287 | 890210770 | 浙江星驰汽车有限公司 | 客车 | 商务车 | 铂驰牌 | ZXC5040XSWA | Sprinter324H | 272979 | 汽油 | 国Ⅳ | 3498 | 190 | 1710 | 1716 | 235/60R17 | -/2 | 3665 | 1550/2000 | 2 | 5910 | 1993 | 2800 | -1 | -1 | -1 | 3550 | -1 | 3095 | -1 | no | 7 | -1 | no | 161 | 2017 | 选装,高顶,顶部不可开启。车内加装豪华内饰,座椅,附加部分外部装饰,GPS导航及蓝牙通讯装置等设备。 车辆可选装车厢内隔屏,DVD,导航系统,电动滑门,液晶显示屏;选装驾驶员后部全隔屏。ABS系统型号/生产厂家:ABS ESP8.1/Bosch。选装前后包围。 | 13.99 | 293 | 4×2 | 宽体 | 德国戴姆勒集团 | 6 | 282167 | 276093¦276808¦277372¦277579¦278971¦279071¦279334¦279494¦280137¦280146¦280573¦281728¦281835¦282041¦282075¦282167 | <10 | WD3YE4A67HP389229 | 奔驰 | 凌特 | model_ID是：：10907126和重复 | 0 | 4/11/2018 13:13:13 | 4/11/2018 13:13:13 | -1
37288 | 890220752 | 常熟华东汽车有限公司 | 客车 | 运钞车 | 华东牌 | CSZ5040XYC5 | JX5040XXYTC-M5 | JX493ZLQ5 | 柴油 | 国Ⅴ | 2771 | 85 | 1692 | 1700 | 215/70R15LT | -/3 | 2835 | no | 2 | 5376 | 1972 | 2268 | -1 | -1 | -1 | 3510 | 590 | 2530 | -1 | no | 6 | -1 | no | 120 | 2017 | no | no | 299 | 4×2 | 宽体 | 江铃汽车股份有限公司 | 4 | 282168 | 282168 | <10 | LEFBMCCB0HT073358 | 江铃 | 特顺 | model_ID是：：16739195和重复 | 0 | 4/11/2018 13:13:13 | 4/11/2018 13:13:13 | -1
37289 | 890230757 | 南京汽车集团有限公司 | 客车 | 流动服务车 | 依维柯牌 | NJ5045XDWFD | NJ6575DYC | F1CE34818 | 柴油 | 国Ⅴ | 2998 | 107 | 1695 | 1540 | 6.50R16LT | -/3 | 3310 | no | 2 | 5990 | 2000 | 2770 | -1 | -1 | -1 | 4280 | -1 | 2845 | -1 | no | 6 | -1 | no | 140 | 2017 | no | no | 292 | 4×2 | 宽体 | 南京依维柯汽车有限公司发动机分公司 | 4 | 282169 | 282169 | <10 | LNVP1CA41HVT01542 | 南维柯 | 新宝迪 |  | 0 | 4/11/2018 13:13:13 | 4/11/2018 13:13:13 | 0
37290 | 890240792 | 上海汽车商用车有限公司 | 客车 | 多用途乘用车 | 大通牌 | SH6571A2D5 | no | SC25R136.1Q5 | 柴油 | 国Ⅴ | 2499 | 100 | 1734 | 1728 | 215/75R16LT | -/2 | 3850 | 1760/2040 | 2 | 5700 | 1998 | 2345 | -1 | -1 | -1 | 3800 | -1 | 2420 | -1 | no | 9 | -1 | no | 100 | 2017 | 该车选装中顶,侧踏步,牌照装饰板,前围,图形商标。发动机最大净功率:97.5kW。 | 9.3 | 287 | 4×2 | 宽体 | 上海柴油机股份有限公司 | 4 | 282170 | 278451¦282162¦282170 | <10 | LSKG5GC18HA093475 | 大通 | 大通V80 | model_ID是：：10074167和重复 | 0 | 4/11/2018 13:13:13 | 4/11/2018 13:13:13 | -1
37291 | 890250765 | 上海汽车商用车有限公司 | 客车 | 多用途乘用车 | 大通牌 | SH6521A2D5 | no | SC25R136.1Q5 | 柴油 | 国Ⅴ | 2499 | 100 | 1734 | 1728 | 215/75R16LT | -/2 | 3100 | 1760/2040 | 2 | 5035 | 1998 | 2345 | -1 | -1 | -1 | 3800 | -1 | 2210 | -1 | no | 9 | -1 | no | 150 | 2017 | 该车选装一体式后踏步,钢轮圈,不镀铬水箱面罩,图形商标。发动机最大净功率:97.5kW。 | 9.3 | 290 | 4×2 | 宽体 | 上海柴油机股份有限公司 | 4 | 282171 | 276764¦277788¦278466¦279322¦280396¦280615¦280680¦282035¦282088¦282171 | <10 | LSKG4GC11HA099444 | 大通 | 大通V80 | model_ID是：：10313152和重复 | 0 | 4/11/2018 13:13:13 | 4/11/2018 13:13:13 | -1
37292 | 890260743 | 江苏中意汽车有限公司 | 客车 | 检测车 | 中意牌 | SZY5054XJCN5 | NJ1055DGC | F1CE34818 | 柴油 | 国Ⅴ | 2998 | 107 | 1695 | 1540 | 6.50R16LT 12PR | -/5+5 | 3600 | no | 2 | 6500 | 2110 | 3020 | -1 | -1 | -1 | 5200 | -1 | 4810 | -1 | no | 6 | -1 | no | 130 | 2017 | 车内设置仪器柜，工作台，座椅，配置部分检测专用设备，配装小型发电机组，检测工具等。车顶选装升降照明设备，选装顶置式空调，喇叭。选装两侧设备门，操作门和工具仓门，选装盲窗，选装玻璃窗。右侧选装侧开门。后部选装双开门，爬梯，上车踏板，照明灯。选装ABS系统型号：BOSCH ABS8。 | no | 301 | 4×2 | 宽体 | 南京依维柯汽车有限公司发动机分公司 | 4 | 282172 | 282172 | <10 | LNYSBKA47HVN00762 | 南维柯 | 新宝迪 |  | 0 | 4/11/2018 13:13:13 | 4/11/2018 13:13:13 | 0
37293 | 890270730 | 郑州宇通客车股份有限公司 | 客车 | 旅居车 | 宇通牌 | ZK5040XLJ3 | SH6591A2D5 整车 | SC25R136.1Q5 | 柴油 | 国Ⅴ | 2499 | 100 | 1734 | 1728 | 215/75R16LT | -/2 | 3850 | no | 2 | 5700 | 1998 | 2810 | -1 | -1 | -1 | 3800 | -1 | 3190 | -1 | no | 4 | -1 | no | 100 | 2017 | no | no | 300 | 4×2 | 宽体 | 上海柴油机股份有限公司 | 4 | 282173 | 282173 | <10 | LSKG5GC13GA235956 | 大通 | 大通V80 |  | 0 | 4/11/2018 13:13:13 | 4/11/2018 13:13:13 | 0
37294 | 890280740 | 南京汽车集团有限公司 | 客车 | 指挥车 | 依维柯牌 | NJ5045XZHFD | NJ6605DC | F1CE34818 | 柴油 | 国Ⅴ | 2998 | 107 | 1695 | 1540 | 6.50R16LT | -/3 | 3310 | no | 2 | 5990 | 2000 | 2770 | -1 | -1 | -1 | 4280 | -1 | 3030 | -1 | no | 16 | -1 | no | 140 | 2017 | 选装后上车踏板。整备质量3030kg对应人数14-16人, ABS系统控制器型号:BOSCH ABS8, ABS系统控制器生产企业:博世汽车部件(苏州)有限公司。发动机最大净功率105KW。 | no | 292 | 4×2 | 宽体 | 南京依维柯汽车有限公司发动机分公司 | 4 | 282174 | 282174 | <10 | LNVM1CA47HVN02283 | 南维柯 | 新宝迪 | model_ID是：：13920135和重复 | 0 | 4/11/2018 13:13:13 | 4/11/2018 13:13:13 | -1
37295 | 890290768 | 南京客车制造厂有限责任公司 | 客车 | 检测车 | 雨花牌 | NJK5048XJC45 | JX6580TA-M5 | DURATORQ4D225H | 柴油 | 国Ⅴ | 2198 | 100 | 1740 | 1704 | 215/75R16LT | -/2 | 3750 | no | 2 | 5780 | 2000 | 2690 | -1 | -1 | -1 | 3600 | -1 | 2780 | -1 | no | 5 | -1 | no | 145 | 2017 | no | no | 299 | 4×2 | 宽体 | 江铃汽车股份有限公司 | 4 | 282175 | 282175 | <10 | LJXCHDJD1HT092469 | 江铃全顺 | 新世代全顺 | model_ID是：：11968184和重复 | 0 | 4/11/2018 13:13:13 | 4/11/2018 13:13:13 | -1
37296 | 890300754 | 南京金龙客车制造有限公司 | 客车 | 纯电动厢式运输车 | 开沃牌 | NJL5031XXYBEV | no | CM6050L090 | 电 | no | -1 | 90 | 1450 | 1440 | 195/70R15LT 10PR | -/5 | 2590 | 1680/1710 | 2 | 4900 | 1700 | 1980 | -1 | -1 | -1 | 3390 | 1165 | 1900 | -1 | no | no | -1 | 2+3 | 100 | 2017 | 该产品为新能源车辆，新能源类型为纯电动 | no | 299 | 4×2 | 窄体 | 江苏易动新能源有限公司 | 0 | 282176 | 281089¦282176 | <10 | LC9KE2MF2HRNJL017 | 南京金龙 | 开沃D12 |  | 0 | 4/11/2018 13:13:13 | 4/11/2018 13:13:13 | 0
37297 | 890310794 | 厦门金龙联合汽车工业有限公司 | 客车 | 轻型客车 | 金龙牌 | XMQ6533KED5 | no | WP2.3Q110E50 | 柴油 | 国Ⅴ | 2290 | 81 | 1700 | 1720 | 215/75R16LT | 1+-/3 | 3250 | no | 2 | 5285 | 1985 | 2500 | -1 | -1 | -1 | 3970 | -1 | 2630 | -1 | no | 13 | -1 | no | 110 | 2017 | no | 11 | 295 | 4×2 | 宽体 | 潍柴动力扬州柴油机有限责任公司 | 4 | 282177 | 282177 | <10 | LA61AAA40HB600743 | 厦门金龙 | 凯特 |  | 0 | 4/11/2018 13:13:13 | 4/11/2018 13:13:13 | 0
37298 | 890320729 | 镇江飞驰汽车集团有限责任公司 | 客车 | 救护车 | 飞球牌 | ZJL5038XJHB5 | BJ6518BDDBA-C2 | 4J25TC3 | 柴油 | 国Ⅴ | 2497 | 81 | 1740 | 1704 | 215/75R16C | -/4 | 2933 | 1530/2020 | 2 | 5065 | 2000 | 2590 | -1 | -1 | -1 | 3550 | -1 | 2270 | -1 | no | no | -1 | 7 | 120 | 2017 | 可选装顶置警灯(高2590mm),车身及尾部选装爆闪灯,可选装侧边换气扇,选装顶置换气扇(高2590mm),选装圆柱形警灯(高2590mm)。选装部分救护专用装置和医疗器械柜。装OBD,ABS系统控制器型号/生产企业:YF8/武汉元丰汽车电控系统有限公司。 | no | 301 | 4×2 | 宽体 | 北汽福田汽车股份有限公司 | 4 | 282178 | 276620¦280236¦282178 | <10 | LVCP2FBA4HS053994 | 福田 | 图雅诺 |  | 0 | 4/11/2018 13:13:13 | 4/11/2018 13:13:13 | 0
37299 | 890330781 | 东风特种汽车有限公司 | 客车 | 客车 | 东风牌 | EQ6607LTV | EQ6570K5AC | YC4S130-50 | 柴油 | 国Ⅴ | 3767 | 96 | 1750 | 1586 | 215/75R17.5 | 2018-09-11 | 3300 | 2200/3500 | 2 | 5990 | 2250 | 2990 | -1 | -1 | -1 | 5700 | -1 | 4200 | -1 | no | 19 | -1 | no | 95 | 2017 | 该车发动机ECU已开通限速功能，配置排气制动及ABS防抱死系统。 | no | 294 | 4×2 | 中巴非公交 | 广西玉柴机器股份有限公司 | 4 | 282179 | 282179 | <10 | LGF1797G2HF117053 | no | no | model_ID是：：8032171和重复 | 0 | 4/11/2018 13:13:13 | 4/11/2018 13:13:13 | -1
37300 | 890340735 | 北汽(常州)汽车有限公司 | 客车 | 纯电动厢式运输车 | 北京牌 | BJ5040XXYCJ01EV | no | LXM070W150 | 电 | no | -1 | 135 | 1710 | 1716 | 215/75R16LT | -/3 | 3665 | 2230/2265 | 2 | 5960 | 2020 | 2360 | -1 | -1 | -1 | 4495 | 1405 | 2960 | -1 | no | no | -1 | 2 | 100 | 2017 | 该产品为新能源车辆，新能源类型为纯电动.选装侧滑门;选装中顶,选装中顶时,车高2360mm;铝制轮辋;车辆顶部封闭,不可开启. | no | 299 | 4×2 | 宽体 | 上海力信电气技术有限公司 | 0 | 282180 | 282180 | 10-50 | LHB19J4G0H0170339 | 北京 | 北京 |  | 0 | 4/11/2018 13:13:13 | 4/11/2018 13:13:13 | 0
37301 | 890350722 | 桂林客车工业集团有限公司 | 客车 | 客车 | 五菱牌 | GL6525CQ | no | LJ4K18QS | 汽油 | 国Ⅴ | 1798 | 98 | 1675 | 1675 | 185R15C | -/- | 3595 | 1500/1700 | 2 | 5155 | 1930 | 2500 | -1 | -1 | -1 | 3200 | -1 | 2035 | -1 | no | 11 | -1 | no | 100 | 2017 | 该车有OBD;安装限速装置;安装具有卫星定位功能的行驶记录仪;该车选装空调、选装单天窗、乘客门选装折叠门、选装车轮装饰罩 | 9.9 | 293 | 4×2 | 中巴非公交 | 柳州五菱汽车有限责任公司柳州机械厂 | 4 | 282181 | 282181 | <10 | LGLAA2B29HK311295 | no | no | model_ID是：：3569183和重复 | 0 | 4/11/2018 13:13:13 | 4/11/2018 13:13:13 | -1
37302 | 890360789 | 江苏九龙汽车制造有限公司 | 客车 | 轻型客车 | 大马牌 | HKL6480CE | JS6471TDP | SC28R143.1Q5A | 柴油 | 国Ⅴ | 2776 | 105 | 1655 | 1650 | 195R15LT | -/4 | 2570 | 1710/1800 | 2 | 4840 | 1880 | 2285 | -1 | -1 | -1 | 3510 | -1 | 2150 | -1 | no | 12 | -1 | no | 100 | 2017 | 选装限速装置, 限速100km/h | 11 | 299 | 4×2 | 窄体 | 上海柴油机股份有限公司 | 4 | 282182 | 281396¦282182 | <10 | LJSKA2BH4HD000860 | 大马 | A4 | model_ID是：：2692133和重复 | 0 | 4/11/2018 13:13:13 | 4/11/2018 13:13:13 | -1
37303 | 890370767 | 镇江飞驰汽车集团有限责任公司 | 客车 | 冷藏车 | 飞球牌 | ZJL5048XLCB5 | SH5041XXYA7D5 | SC25R136.1Q5 | 柴油 | 国Ⅴ | 2499 | 100 | 1734 | 1728 | 215/75R16LT | -/2 | 3850 | 1760/2040 | 2 | 5700 | 1998 | 2675 | -1 | -1 | -1 | 3800 | 1085 | 2520 | -1 | no | no | -1 | 3 | 120 | 2017 | 选装其它厂家功率相当的制冷机组。ABS型号:ABS 9.0,ESP9。驾驶区与货舱有有效隔离,货窗封闭。厢体顶部封闭,不可开启。 | 9.3 | 295 | 4×2 | 宽体 | 上海柴油机股份有限公司 | 4 | 282183 | 282183 | <10 | LSKG5GC16HA093409 | 大通 | 大通V80 |  | 0 | 4/11/2018 13:13:13 | 4/11/2018 13:13:13 | 0
37304 | 890380719 | 江苏中意汽车有限公司 | 客车 | 检测车 | 中意牌 | SZY5054XJCN5 | NJ1055DGC | F1CE34818 | 柴油 | 国Ⅴ | 2998 | 107 | 1695 | 1540 | 6.50R16LT 12PR | -/5+5 | 3600 | no | 2 | 6500 | 2110 | 3165 | -1 | -1 | -1 | 5200 | -1 | 4810 | -1 | no | 5 | -1 | no | 130 | 2017 | 车内设置仪器柜，工作台，座椅，配置部分检测专用设备，配装小型发电机组，检测工具等。车顶选装升降照明设备，选装顶置式空调，喇叭。选装两侧设备门，操作门和工具仓门，选装盲窗，选装玻璃窗。右侧选装侧开门。后部选装双开门，爬梯，上车踏板，照明灯。选装ABS系统型号：BOSCH ABS8。 | no | 301 | 4×2 | 宽体 | 南京依维柯汽车有限公司发动机分公司 | 4 | 282184 | 282184 | <10 | LNYSBKA46HVN02339 | 南维柯 | 新宝迪 |  | 0 | 4/11/2018 13:13:13 | 4/11/2018 13:13:13 | 0
37305 | 890390740 | 厦门金龙联合汽车工业有限公司 | 客车 | 商务车 | 金龙牌 | XMQ5033XSW15 | no | XC4G20 | 汽油 | 国Ⅴ | 2020 | 75 | 1450 | 1430 | 195/70R15C | -/5 | 2890 | no | 2 | 5340 | 1700 | 1960 | -1 | -1 | -1 | 3060 | -1 | 1725 | -1 | no | 7 | -1 | no | 130 | 2017 | no | 10.8 | 297 | 4×2 | 窄体 | 绵阳新晨动力机械有限公司 | 4 | 282185 | 282185 | <10 | LA69BAA33HB518139 | 厦门金龙 | 金威 |  | 0 | 4/11/2018 13:13:13 | 4/11/2018 13:13:13 | 0
37306 | 890400739 | 山东格仑特电动科技有限公司 | 客车 | 防暴车 | 格仑特牌 | GLT5040XFB | JX6581TA-M5 整车 | DURATORQ4D225H | 柴油 | 国Ⅴ | 2198 | 100 | 1740 | 1704 | 215/75R16LT | -/2 | 3750 | 1700/2000 | 2 | 5855 | 2000 | 3110 | -1 | -1 | -1 | 3700 | -1 | 2985 | -1 | no | 11 | -1 | no | 145 | 2017 | 1,车辆装配车载移动照明,室外中型顶载云台,防暴网,前,后护杠,后爬梯,围栏,室外摄像机,硬盘录像机,装备架,防弹头盔,警棍,声光防暴盾牌等专用装置,外观根据行业要求喷涂或粘贴。顶部封顶,不可开启。 | no | 302 | 4×2 | 宽体 | 江铃汽车股份有限公司 | 4 | 282186 | 282186 | <10 | LJXBHDJD6HT102148 | 江铃全顺 | 新世代全顺 |  | 0 | 4/11/2018 13:13:13 | 4/11/2018 13:13:13 | 0
37307 | 890410736 | 大庆油田石油专用设备有限公司 | 客车 | 试井车 | 井田牌 | DQJ5071TSJ | EQ6672ZTV | WP4.1Q160E50 | 柴油 | 国Ⅴ | 4088 | 115 | 1774 | 1774 | 11R18 | 2018-10-10 | 3650 | 3600/3600 | 2 | 6700 | 2320 | 2800 | -1 | -1 | -1 | 7200 | -1 | 6940 | -1 | no | 4 | -1 | no | 80 | 2017 | no | no | 296 | 4×4 | 中巴非公交 | 潍柴动力扬州柴油机有限责任公司 | 4 | 282189 | 282189 | 50-100 | LDT18D4G0HG000722 | no | no |  | 0 | 4/11/2018 13:13:13 | 4/11/2018 13:13:13 | 0
37308 | 890420750 | 上海汽车商用车有限公司 | 客车 | 客车 | 大通牌 | SH6571A4D5 | no | SC25R136.1Q5 | 柴油 | 国Ⅴ | 2499 | 100 | 1734 | 1728 | 215/75R16LT | -/2 | 3850 | 1760/2040 | 2 | 5700 | 1998 | 2552 | -1 | -1 | -1 | 3800 | -1 | 2420 | -1 | no | 15 | -1 | no | 100 | 2017 | 该车装有卫星定位功能的行驶记录仪,发动机ECU限速,限速100km/h。选装侧踏步,牌照装饰板,前围,图形商标。发动机最大净功率:97.5kW。 | 9.3 | 289 | 4×2 | 宽体 | 上海柴油机股份有限公司 | 4 | 282190 | 275920¦282190 | <10 | LSKG5GC12HA105846 | 大通 | 大通V80 |  | 0 | 4/11/2018 13:13:13 | 4/11/2018 13:13:13 | 0
37309 | 890430713 | 中通客车控股股份有限公司 | 客车 | 城市客车 | 中通牌 | LCK6606N5GH | HFC6570NY1V | YN36QNE | 天然气 | 国Ⅴ | 3612 | 85 | 1850 | 1600 | 7.00R16LT | 2018-11-10 | 3308 | no | 2 | 5998 | 2280 | 2840 | -1 | -1 | -1 | 7000 | -1 | 4350 | -1 | no | 35/16 | -1 | no | 69 | 2017 | 该车已设定ECU限速，限速69km/h。 | no | 297 | 4×2 | 中巴公交 | 昆明云内动力股份有限公司 | 4 | 282191 | 282191 | <10 | LJ166E360H3009759 | no | no |  | 0 | 4/11/2018 13:13:13 | 4/11/2018 13:13:13 | 0
37310 | 890440769 | 江西江铃汽车集团改装车股份有限公司 | 客车 | 商务车 | 江铃全顺牌 | JX5049XSWMKB | JX6580TA-M5 | DURATORQ4D225H | 柴油 | 国Ⅴ | 2198 | 100 | 1740 | 1704 | 215/75R16LT | -/2 | 3750 | 1700/2000 | 2 | 5880 | 2020 | 2600 | -1 | -1 | -1 | 3700 | -1 | 2850 | -1 | no | 7 | -1 | no | 145 | 2017 | 车身大包围 | 12 | 296 | 4×2 | 宽体 | 江铃汽车股份有限公司 | 4 | 282192 | 275980¦277048¦282192 | <10 | LJXCHDJD2HT082131 | 江铃全顺 | 新世代全顺 |  | 0 | 4/11/2018 13:13:13 | 4/11/2018 13:13:13 | 0
37311 | 890450753 | 河北长安汽车有限公司 | 客车 | 幼儿专用校车 | 长安牌 | SC6635XC1G5 | SC6600DCG4 | CA4DC3-10E5 | 柴油 | 国Ⅴ | 3000 | 79 | 1810 | 1586 | 215/75R17.5 | 2018-09-10 | 3300 | no | 2 | 6255 | 2300 | 2950 | -1 | -1 | -1 | 5950 | -1 | 4550 | -1 | no | 32 | -1 | no | 80 | 2017 | 该车型安装带GPS功能的行驶记录仪;安装停车示意臂,停车报闪灯;已安装ABS,ABS厂家及型号:广州科密汽车电子控制技术股份有限公司/CM4XL-4S/4M;7,CA4DC3-10E5型发动机净功率为76KW,该车已安装限速装置,,限速80km/h. | no | 297 | 4×2 | 中巴非公交 | 道依茨一汽(大连)柴油机有限公司 | 4 | 282193 | 282193 | <10 | LS4AGU4T0HG001830 | no | no | model_ID是：：3594194和重复 | 0 | 4/11/2018 13:13:13 | 4/11/2018 13:13:13 | -1
37312 | 890460719 | 珠海鹏宇汽车有限公司 | 客车 | 救护车 | 广通客车牌 | GPY5031XJHSHTJ1 | JX6533TA-M5 | DURATORQ4D205L | 柴油 | 国Ⅴ | 1998 | 89 | 1736 | 1720 | 215/75 R16LT | -/1 | 3300 | 560/1935 | 2 | 5341 | 2032 | 2420 | -1 | -1 | -1 | 3495 | -1 | 2700 | -1 | no | 7 | -1 | no | 156 | 2017 | no | no | 296 | 4×2 | 宽体 | 江铃汽车股份有限公司 | 4 | 282194 | 282194 | <10 | LJXCMDFC3HTV05536 | 江铃全顺 | 新全顺 |  | 0 | 4/11/2018 13:13:13 | 4/11/2018 13:13:13 | 0
37313 | 890470794 | 东风特种汽车有限公司 | 客车 | 客车 | 东风牌 | EQ6581LTV | EQ6543K5AC | YC4FQ100-50 | 柴油 | 国Ⅴ | 2500 | 73 | 1670 | 1525 | 6.50R16 | 2018-03-04 | 3100 | 1750/3280 | 2 | 5800 | 2050 | 2680 | -1 | -1 | -1 | 5030 | -1 | 3625 | -1 | no | 18 | -1 | no | 100 | 2017 | 该车发动机ECU已开通限速功能，配置排气制动及ABS防抱死系统。 | no | 298 | 4×2 | 中巴非公交 | 广西玉柴机器股份有限公司 | 4 | 282195 | 276542¦282195 | <10 | LGF1686F1HF192641 | no | no |  | 0 | 4/11/2018 13:13:13 | 4/11/2018 13:13:13 | 0
37314 | 890480769 | 南京汽车集团有限公司 | 客车 | 救险车 | 畅达牌 | NJ5049XXH5 | NJ6495DCM | SOFIM8140.47Z5 | 柴油 | 国Ⅴ | 2499 | 90 | 1721 | 1692 | 215/75R16LT | -/5 | 2800 | 1480/2070 | 2 | 4905 | 2000 | 2510 | -1 | -1 | -1 | 3550 | -1 | 2650 | -1 | no | 5 | -1 | no | 130 | 2017 | no | no | 292 | 4×2 | 宽体 | 南京依维柯汽车有限公司发动机分公司 | 4 | 282196 | 282196 | <10 | LNPHBUAG5HVN02529 | 南维柯 | 宝迪/新宝迪 |  | 0 | 4/11/2018 13:13:13 | 4/11/2018 13:13:13 | 0
37315 | 890490772 | 河北长安汽车有限公司 | 客车 | 厢式运输车 | 长安牌 | SC5030XXYCB5 | 承载式车身 | 4G94S | 汽油 | 国Ⅴ | 1999 | 91 | 1445 | 1450 | 195/70R15C | -/5 | 3250 | 1100/1665 | 2 | 5180 | 1744 | 2200 | -1 | -1 | -1 | 2765 | 835 | 1670 | -1 | no | no | -1 | 2+2 | 130 | 2017 | 带IUPR监测;选装去掉前雾灯;选装另一种车轮装饰罩;驾驶区与载货区之间安装有效隔离装置;4人座时整备质量1670kg,载质量分别为835kg;ABS型号:WX80;生产厂:浙江万向精工有限公司,发动机净功率87kW | 8.7 | 301 | 4×2 | 宽体 | 哈尔滨东安汽车动力股份有限公司 | 4 | 282197 | 278244¦279594¦279698¦280455¦282197 | <10 | LS4AFU2A1HG659418 | 长安 | 睿行M90 |  | 0 | 4/11/2018 13:13:13 | 4/11/2018 13:13:13 | 0
37316 | 890500752 | 山东齐鲁汽车制造有限公司 | 客车 | 教练车 | 齐鲁牌 | BWC5060XLHJL | BWC6605KA5 | YC4FA115-50 | 柴油 | 国Ⅴ | 2982 | 85 | 1750 | 1586 | 7.00R16LT | 2018-09-11 | 3300 | no | 2 | 5998 | 2280 | 2750 | -1 | -1 | -1 | 5800 | -1 | 4050 | -1 | no | 19 | -1 | no | 80 | 2017 | no | no | 302 | 4×2 | 中巴非公交 | 广西玉柴机器股份有限公司 | 4 | 282198 | 276851¦282198 | <10 | LGF1797G0HF119089 | no | no |  | 0 | 4/11/2018 13:13:13 | 4/11/2018 13:13:13 | 0
37317 | 890510711 | 唐山亚特专用汽车有限公司 | 客车 | 旅居车 | 亚特重工牌 | TZ5045XLJC17H | 45C17H | F1CFL411F*A | 柴油 | 国Ⅴ | 2998 | 126 | 1724 | 1542 | 195/75R16 | no | 3450 | 1498/3000 | 2 | 5995 | 2535 | 3086 | -1 | -1 | -1 | 4498 | -1 | 4080 | -1 | 3000 | 6 | -1 | no | 160 | 2017 | 该车已安装反光标识. | no | 301 | 4×2 | 宽体 | 菲亚特动力科技研发(上海)有限公司 | 4 | 282199 | 282199 | <10 | ZCFC245C8G5135220 | 依维柯 | 依维柯45C17H | model_ID是：：15893174和重复 | 0 | 4/11/2018 13:13:13 | 4/11/2018 13:13:13 | -1
37318 | 890520786 | 南京客车制造厂有限责任公司 | 客车 | 救护车 | 雨花牌 | NJK5039XJH5 | BJ6549B1PXA-E4 | 4G69S4M | 汽油 | 国Ⅴ | 2378 | 100 | 1655 | 1650 | 195R15C | -/3+1 | 3110 | no | 2 | 5380 | 1920 | 2530 | -1 | -1 | -1 | 3400 | -1 | 2320 | -1 | no | 7 | -1 | no | 145 | 2017 | no | no | 299 | 4×2 | 窄体 | 沈阳航天三菱汽车发动机制造有限公司 | 4 | 282200 | 282200 | <10 | LVCB2NWA4HS011999 | 福田 | 蒙派克S |  | 0 | 4/11/2018 13:13:13 | 4/11/2018 13:13:13 | 0
37319 | 890530784 | 上海汽车商用车有限公司 | 客车 | 检测车 | 大通牌 | SH5040XJCA2D5 | no | SC25R136.1Q5 | 柴油 | 国Ⅴ | 2499 | 100 | 1734 | 1728 | 215/75R16LT | -/2 | 3100 | 1760/2040 | 2 | 5160 | 1998 | 2692 | -1 | -1 | -1 | 3800 | -1 | 2740 | -1 | no | 7 | -1 | no | 150 | 2017 | 选装顶置空调,后踏板，钢轮圈,前围,图形商标,车辆外部标识及字样可按行业或用户要求喷涂或粘贴.可按用户要求配备检测作业专用设备.装备工作台,工具箱等检测作业专用设备. | no | 275 | 4×2 | 宽体 | 上海柴油机股份有限公司 | 4 | 282201 | 282201 | <10 | LSKG4GC18HA106468 | 大通 | 大通V80 |  | 0 | 4/11/2018 13:13:13 | 4/11/2018 13:13:13 | 0
37320 | 890540786 | 南京汽车集团有限公司 | 客车 | 流动服务车 | 依维柯牌 | NJ5045XDWFD | NJ6575DYC | F1CE34818 | 柴油 | 国Ⅴ | 2998 | 107 | 1695 | 1540 | 6.50R16LT | -/3 | 3310 | no | 2 | 5990 | 2000 | 2770 | -1 | -1 | -1 | 4280 | -1 | 2845 | -1 | no | 9 | -1 | no | 140 | 2017 | no | no | 301 | 4×2 | 宽体 | 南京依维柯汽车有限公司发动机分公司 | 4 | 282202 | 282202 | <10 | LNVP1CA41HVL00116 | 南维柯 | 新宝迪 |  | 0 | 4/11/2018 13:13:13 | 4/11/2018 13:13:13 | 0
37321 | 890550737 | 南京汽车集团有限公司 | 客车 | 救护车 | 畅达牌 | NJ5058XJH5 | NJ6725DC | F1CE34818 | 柴油 | 国Ⅴ | 2998 | 107 | 1695 | 1540 | 6.50R16LT | -/3 | 4180 | 1750/3250 | 2 | 7193 | 2000 | 3130 | -1 | -1 | -1 | 5000 | -1 | 3480 | -1 | no | 15 | -1 | no | 135 | 2017 | no | no | 281 | 4×2 | 宽体 | 南京依维柯汽车有限公司发动机分公司 | 4 | 282203 | 282203 | <10 | LNVM1CA41HVN00741 | 南维柯 | 新宝迪 |  | 0 | 4/11/2018 13:13:13 | 4/11/2018 13:13:13 | 0
37322 | 890560731 | 桂林客车工业集团有限公司 | 客车 | 客车 | 五菱牌 | GL6603CQ | no | D19TCIE8 | 柴油 | 国Ⅴ | 1850 | 100 | 1763 | 1580 | 6.50R16LT | -/3 | 3310 | 1550/3400 | 2 | 5995 | 2098 | 2920 | -1 | -1 | -1 | 4950 | -1 | 3280 | -1 | no | 10 | -1 | no | 100 | 2017 | 该车有OBD;安装限速装置;安装具有卫星定位功能的行驶记录仪;该车选装空调；乘客门选装外摆门 | 12.6 | 301 | 4×2 | 中巴非公交 | 昆明云内动力股份有限公司 | 4 | 282204 | 282204 | <10 | LGLAB2A21GK320117 | no | no |  | 0 | 4/11/2018 13:13:13 | 4/11/2018 13:13:13 | 0
37323 | 890570727 | 南京汽车集团有限公司 | 客车 | 工程车 | 依维柯牌 | NJ5045XGCCA | NJ6605ACM 整车 | SOFIM8140.43S5 | 柴油 | 国Ⅴ | 2798 | 95 | 1683 | 1540 | 6.50R16LT | -/6 | 3310 | no | 2 | 5980 | 2000 | 2570 | -1 | -1 | -1 | 4280 | -1 | 2700 | -1 | no | 8 | -1 | no | 120 | 2017 | no | no | 301 | 4×2 | 宽体 | 南京依维柯汽车有限公司发动机分公司 | 4 | 282205 | 282205 | <10 | LNVF1CA31HVL01589 | no | no |  | 0 | 4/11/2018 13:13:13 | 4/11/2018 13:13:13 | 0
37324 | 890580788 | 江苏九龙汽车制造有限公司 | 客车 | 客车 | 大马牌 | HKL6602CE1 | JS6580TDP1 | DK5B | 柴油 | 国Ⅴ | 2982 | 110 | 1662 | 1626 | 225/75R16LT,6.5R16LT | -/4 | 3720 | 2100/2245 | 2 | 5995 | 2040 | 2645 | -1 | -1 | -1 | 4345 | -1 | 2920 | -1 | no | 18 | -1 | no | 100 | 2018 | 选装限速装置，限速100km/h | 11.2 | 302 | 4×2 | 中巴非公交 | 绵阳新晨动力机械有限公司 | 4 | 282206 | 277456¦277878¦282206 | <10 | LJSKA3BH4HD002629 | no | no |  | 0 | 4/11/2018 13:13:13 | 4/11/2018 13:13:13 | 0
37325 | 890590785 | 南京汽车集团有限公司 | 客车 | 客车 | 依维柯牌 | NJ6605DC | NJ6575DYCM | F1CE34818 | 柴油 | 国Ⅴ | 2998 | 107 | 1695 | 1540 | 6.50R16LT | -/3 | 3310 | no | 2 | 5990 | 2000 | 2770 | -1 | -1 | -1 | 4280 | -1 | 2950 | -1 | no | 17 | -1 | no | 130 | 2017 | no | no | 301 | 4×2 | 宽体 | 南京依维柯汽车有限公司发动机分公司 | 4 | 282207 | 277369¦279209¦280152¦280593¦281227¦281524¦281836¦282207 | <10 | LNVM1CA43HVL00220 | 南维柯 | 新宝迪 | model_ID是：：8500120和重复 | 0 | 4/11/2018 13:13:13 | 4/11/2018 13:13:13 | -1
37326 | 890600735 | 南京汽车集团有限公司 | 客车 | 乘用车 | 依维柯牌 | NJ6565DCM | NJ6525DYCM | SOFIM8140.47Z5 | 柴油 | 国Ⅴ | 2499 | 90 | 1695 | 1540 | 6.50R16LT | -/6 | 3310 | no | 2 | 5580 | 2000 | 2790 | -1 | -1 | -1 | 4280 | -1 | 2650 | -1 | no | 7 | -1 | no | 120 | 2018 | no | no | 301 | 4×2 | 宽体 | 南京依维柯汽车有限公司发动机分公司 | 4 | 282208 | 282208 | >=200 | LNPHBUAG0JV100035 | 南维柯 | 宝迪/新宝迪 |  | 0 | 4/11/2018 13:13:13 | 4/11/2018 13:13:13 | 0
37327 | 890610773 | 鸿运汽车有限公司 | 客车 | 流动服务车 | 宏运牌 | HYD5037XDWM5 | JX6533P-M5 | ECOBOOST4G20B5L | 汽油 | 国Ⅴ | 1997 | 149 | 1736 | 1720 | 215/75R16LT | -/1 | 3300 | 1510/1790 | 2 | 5341 | 2032 | 2667 | -1 | -1 | -1 | 3300 | -1 | 2650 | -1 | no | 3 | -1 | no | 156 | 2018 | no | no | 297 | 4×2 | 宽体 | 江铃汽车股份有限公司 | 4 | 282209 | 280650¦282209 | <10 | LJXCM3FC5HTV32621 | 江铃全顺 | 新全顺 |  | 0 | 4/11/2018 13:13:13 | 4/11/2018 13:13:13 | 0
37328 | 890620791 | 江西江铃集团晶马汽车有限公司 | 客车 | 客车 | 晶马牌 | JMV6603CF2 | JMV6572DF | JE4D28Q5F | 柴油 | 国Ⅴ | 2776 | 97 | 1690 | 1525 | 7.00R16LT | -/3 | 3300 | 2200/3050 | 2 | 5990 | 2050 | 2810 | -1 | -1 | -1 | 5250 | -1 | 3720 | -1 | no | 18 | -1 | no | 100 | 2018 | 配置限速装置;配置ABS系统,其型号:CM4YL,生产企业:广州科密汽车电子控制技术股份有限公司 | 12 | 299 | 4×2 | 中巴非公交 | 江西五十铃发动机有限公司 | 4 | 282210 | 282210 | <10 | LN0KD0742JK180251 | no | no |  | 0 | 4/11/2018 13:13:13 | 4/11/2018 13:13:13 | 0
37329 | 890630781 | 江铃汽车股份有限公司 | 客车 | 多用途乘用车 | 江铃全顺牌 | JX6503P-L5 | 承载式车身 | ECOBOOST4G20B5L | 汽油 | 国Ⅴ | 1997 | 149 | 1736 | 1720 | 215/75R16LT | -/2 | 2933 | 1375/1925 | 2 | 4974 | 2032 | 2407 | -1 | -1 | -1 | 3300 | -1 | 2030 | -1 | no | 6 | -1 | no | 156 | 2018 | no | 9.5 | 297 | 4×2 | 宽体 | 江铃汽车股份有限公司 | 4 | 282211 | 278493¦282211 | 10-50 | LJXCM3DB0JTV00384 | 江铃全顺 | 新全顺 |  | 0 | 4/11/2018 13:13:13 | 4/11/2018 13:13:13 | 0
37330 | 890640756 | 东风汽车股份有限公司 | 客车 | 旅居车 | 东风牌 | EQ5043XLJ5A1 | no | ZD25D14-5N | 柴油 | 国Ⅴ | 2499 | 100 | 1734 | 1728 | 215/75 R16C | -/2+1 | 3610 | 1540/2210 | 2 | 5750 | 2036 | 2590 | -1 | -1 | -1 | 3750 | -1 | 3200 | -1 | no | 6 | -1 | no | 150 | 2018 | 1,可选装顶置行李架,侧遮阳篷,后爬梯,上掀窗,夜间照明灯及自行车架等设备;2,车辆外部标识及字样可按行业或用户要求喷涂或粘贴;车内设有桌椅,睡具,炊具,储藏器皿,卫生设施及必要的照明和空气调节等设施; | no | 289 | 4×2 | 宽体 | 东风轻型发动机有限公司 | 4 | 282212 | 282212 | <10 | LGFB7A1J7HC112071 | 东风 | 御风 |  | 0 | 4/11/2018 13:13:13 | 4/11/2018 13:13:13 | 0
37331 | 890650752 | 金龙联合汽车工业(苏州)有限公司 | 客车 | 城市客车 | 海格牌 | KLQ6609GE5A | KLQ6601GE5 | YC4FA130-50 | 柴油 | 国Ⅴ | 2982 | 95 | 1830 | 1600 | 7.00R16 | 2018-11-10 | 3308 | no | 2 | 5995 | 2270 | 2940 | -1 | -1 | -1 | 6600 | -1 | 4650 | -1 | no | 19/17 | -1 | no | 69 | 2018 | no | no | 302 | 4×2 | 中巴公交 | 广西玉柴机器股份有限公司 | 4 | 282213 | 282213 | 10-50 | LKLS1AS50JA728021 | no | no |  | 0 | 4/11/2018 13:13:13 | 4/11/2018 13:13:13 | 0
37332 | 890660746 | 中通客车控股股份有限公司 | 客车 | 客车 | 中通牌 | LCK6601D5E | EQ6570K5AC | YC4FA115-50 | 柴油 | 国Ⅴ | 2982 | 85 | 1750 | 1586 | 7.00R16LT | 2018-09-11 | 3300 | no | 2 | 5998 | 2240 | 2830 | -1 | -1 | -1 | 5700 | -1 | 4000 | -1 | no | 19 | -1 | no | 100 | 2018 | 该车已设定ECU限速，限速100km/h。 | no | 298 | 4×2 | 中巴非公交 | 广西玉柴机器股份有限公司 | 4 | 282214 | 282214 | 10-50 | LGF1797G0JF100273 | no | no |  | 0 | 4/11/2018 13:13:13 | 4/11/2018 13:13:13 | 0
37333 | 890670774 | 上海汽车商用车有限公司 | 客车 | 客车 | 大通牌 | SH6571A4D5 | no | SC25R136.1Q5 | 柴油 | 国Ⅴ | 2499 | 100 | 1734 | 1728 | 215/75R16LT | -/2 | 3850 | 1760/2040 | 2 | 5700 | 1998 | 2345 | -1 | -1 | -1 | 3800 | -1 | 2420 | -1 | no | 11 | -1 | no | 100 | 2017 | 该车装有卫星定位功能的行驶记录仪,发动机ECU限速,限速100km/h。选装中顶,推拉侧车窗,不镀铬水箱面罩,图形商标,钢轮圈。该车不装侧移门。发动机最大净功率:97.5kW。 | 9.3 | 289 | 4×2 | 宽体 | 上海柴油机股份有限公司 | 4 | 282215 | 282215 | <10 | LSKG5GC18HA111540 | 大通 | 大通V80 | model_ID是：：9977199和重复 | 0 | 4/11/2018 13:13:13 | 4/11/2018 13:13:13 | -1
37334 | 890680720 | 南京汽车集团有限公司 | 客车 | 流动服务车 | 依维柯牌 | NJ5045XDWCA4 | NJ6495ACMZ 整车 | SOFIM8140.43S5 | 柴油 | 国Ⅴ | 2798 | 95 | 1695 | 1540 | 6.50R16LT | -/5 | 2800 | no | 2 | 4970 | 2000 | 2520 | -1 | -1 | -1 | 3550 | -1 | 2450 | -1 | no | 3 | -1 | no | 125 | 2017 | no | no | 301 | 4×2 | 宽体 | 南京依维柯汽车有限公司发动机分公司 | 4 | 282216 | 282216 | <10 | LNPHCUAG1HVN02699 | 南维柯 | 得意 | model_ID是：：15690192和重复 | 0 | 4/11/2018 13:13:13 | 4/11/2018 13:13:13 | -1
37335 | 890690787 | 南京汽车集团有限公司 | 客车 | 厢式运输车 | 依维柯牌 | NJ5045XXYDD | NJ1045DFC | SOFIM8140.43S5 | 柴油 | 国Ⅴ | 2798 | 95 | 1695 | 1540 | 6.50R16LT | -/7 | 3310 | no | 2 | 5580 | 2000 | 2790 | 3115 | 1820 | 1940 | 4280 | 1685 | 2400 | -1 | no | no | -1 | 3 | 125 | 2018 | no | no | 301 | 4×2 | 宽体 | 南京依维柯汽车有限公司发动机分公司 | 4 | 282217 | 282217 | 50-100 | LNYEBKA30JV100441 | 南维柯 | 宝迪/新宝迪 |  | 0 | 4/11/2018 13:13:13 | 4/11/2018 13:13:13 | 0
37336 | 890700744 | 江西江铃汽车集团改装车股份有限公司 | 客车 | 检测车 | 江铃牌 | JSV5052XJCMG25 | JMV6603CF5 | JX4D30A5H | 柴油 | 国Ⅴ | 2892 | 112 | 1690 | 1525 | 7.00R16 | -/3 | 3300 | 2170/2990 | 2 | 5990 | 2050 | 2900 | -1 | -1 | -1 | 5160 | -1 | 4620 | -1 | no | 5 | -1 | no | 130 | 2017 | no | no | 296 | 4×2 | 中巴非公交 | 江铃汽车股份有限公司 | 4 | 282218 | 282218 | 100-200 | LN0KD0740HK175365 | no | no |  | 0 | 4/11/2018 13:13:13 | 4/11/2018 13:13:13 | 0
37337 | 890710787 | 南京汽车集团有限公司 | 客车 | 运兵车 | 依维柯牌 | NJ5045XYBF2D | NJ6565DC 整车 | F1CE34818 | 柴油 | 国Ⅴ | 2998 | 107 | 1695 | 1540 | 6.50R16LT | -/3 | 3310 | no | 2 | 5580 | 2000 | 2540 | -1 | -1 | -1 | 4280 | -1 | 2750 | -1 | no | 13 | -1 | no | 140 | 2017 | no | 12.4 | 301 | 4×2 | 宽体 | 南京依维柯汽车有限公司发动机分公司 | 4 | 282219 | 282219 | <10 | LNVM1CA47HVL02245 | 南维柯 | 宝迪/新宝迪 |  | 0 | 4/11/2018 13:13:13 | 4/11/2018 13:13:13 | 0
37338 | 890720764 | 郑州宇通客车股份有限公司 | 客车 | 小学生专用校车 | 宇通牌 | ZK6579DX52 | ZK6559CD5 | CA4DC3-10E5 | 柴油 | 国Ⅴ | 3000 | 79 | 1594 | 1430 | 225/75R16LT | 2018-03-04 | 3300 | no | 2 | 5740 | 1920 | 2620 | -1 | -1 | -1 | 5170 | -1 | 4210 | -1 | no | 19 | -1 | no | 80 | 2018 | no | no | 303 | 4×2 | 中巴非公交 | 道依茨一汽(大连)柴油机有限公司 | 4 | 282221 | 281880¦281971¦282221 | 10-50 | LZYTGTB20J1002422 | no | no |  | 0 | 4/11/2018 13:13:13 | 4/11/2018 13:13:13 | 0
37339 | 890730723 | 南京汽车集团有限公司 | 客车 | 客车 | 依维柯牌 | NJ6605LC1 | NJ6565YCD | SOFIM8140.43S5 | 柴油 | 国Ⅴ | 2798 | 95 | 1695 | 1540 | 6.50R16LT | -/3 | 3310 | no | 2 | 5990 | 2080 | 2840 | -1 | -1 | -1 | 4980 | -1 | 3200 | -1 | no | 19 | -1 | no | 100 | 2018 | 加装限速装置，限速100码。 | 13.2 | 301 | 4×2 | 中巴非公交 | 南京依维柯汽车有限公司发动机分公司 | 4 | 282222 | 282222 | <10 | LNYLBKA30JV100012 | no | no |  | 0 | 4/11/2018 13:13:13 | 4/11/2018 13:13:13 | 0
37340 | 890740756 | 山东正泰希尔专用汽车有限公司 | 客车 | 救护车 | 春田牌 | ZZT5032XJH-5 | JX6533P-M5 | ECOBOOST4G20B5L | 汽油 | 国Ⅴ | 1997 | 149 | 1736 | 1720 | 215/75R16LT | -/1 | 3300 | 1510/1790 | 2 | 5341 | 2032 | 2530 | -1 | -1 | -1 | 3300 | -1 | 2530 | -1 | no | 7 | -1 | no | 156 | 2018 | no | no | 297 | 4×2 | 宽体 | 江铃汽车股份有限公司 | 4 | 282223 | 282223 | <10 | LJXCM3FC0HTV30209 | 江铃全顺 | 新全顺 |  | 0 | 4/11/2018 13:13:13 | 4/11/2018 13:13:13 | 0
37341 | 890750744 | 河北长安汽车有限公司 | 客车 | 厢式运输车 | 长安牌 | SC5023XXYMA5 | SC6483MA5 | 4G15S | 汽油 | 国Ⅴ | 1488 | 80 | 1445 | 1440 | 185R14LT | -/5 | 3050 | 760/1575 | 2 | 4805 | 1715 | 2200 | -1 | -1 | -1 | 2335 | 715 | 1490 | -1 | no | no | -1 | 2 | 130 | 2018 | 带IUPR监测功能;选装前雾灯;选装2人座时整备质量为1490kg,载质量为715kg;货仓与驾驶区用隔离装置隔离;ABS型号:WX80;生产厂:浙江万向精工有限公司;发动机净功率为77kW. | 8 | 297 | 4×2 | 窄体 | 哈尔滨东安汽车动力股份有限公司 | 4 | 282224 | 277651¦282224 | <10 | LS4ASB3E0JG672586 | 长安 | 睿行M80 |  | 0 | 4/11/2018 13:13:13 | 4/11/2018 13:13:13 | 0
37342 | 890760747 | 郑州中美诺优房车有限公司 | 客车 | 旅居车 | 诺优龙御牌 | ZNY5040XLJE1 | 45C17HV | F1CFL411F*A | 柴油 | 国Ⅴ | 2998 | 126 | 1740 | 1542 | 195/75R16 | -/- | 3520 | 1498/3000 | 2 | 5963 | 2010 | 2960 | -1 | -1 | -1 | 4498 | 608 | 3500 | -1 | no | 4 | -1 | no | 120 | 2007 | no | no | 289 | 4×2 | 宽体 | 菲亚特动力科技研发(上海)有限公司 | 4 | 282225 | 282225 | <10 | ZCFC245C1F5071018 | 依维柯 | 依维柯45C17HV |  | 0 | 4/11/2018 13:13:13 | 4/11/2018 13:13:13 | 0
37343 | 890770749 | 安徽江淮汽车股份有限公司 | 客车 | 救护车 | 江淮牌 | HFC5037XJHK1MDV | HFC6491K1MDV | HFC4DB1-2D | 柴油 | 国Ⅴ | 1947 | 102 | 1752 | 1760 | 215/75R16LT | -/2+1 | 2960 | no | 2 | 5050 | 2080 | 2600 | -1 | -1 | -1 | 3490 | -1 | 2300 | -1 | no | 6 | -1 | no | 150 | 2017 | 作为转运型救护车(低配置)对应整备质量2300kg,作为监护型救护车(高配置)对应整备质量2450kg。车辆外部标识和字样可根据行业规范和用户需求进行粘贴和喷涂。ABS型号:ABS 8.1 EA106,厂家:博世汽车部件(苏州)有限公司。HFC4DB1-2D发动机最大净功率为100kW。 | no | 295 | 4×2 | 宽体 | 安徽江淮汽车股份有限公司 | 4 | 282227 | 280737¦282227 | <10 | LJ166A2D0H1505469 | 江淮 | 星锐 |  | 0 | 4/11/2018 13:13:13 | 4/11/2018 13:13:13 | 0
37344 | 890780720 | 牡丹汽车股份有限公司 | 客车 | 客车 | 牡丹牌 | MD6608KH5 | HFC6570KY1V | YC4FA115-50 | 柴油 | 国Ⅴ | 2982 | 85 | 1830 | 1600 | 7.00R16LT | 2018-11-10 | 3308 | 2200/3400 | 2 | 5995 | 2260 | 2960 | -1 | -1 | -1 | 5600 | -1 | 4200 | -1 | no | 19 | -1 | no | 100 | 2018 | 该车已装限速装置,限速100km/h。 | 13.8 | 300 | 4×2 | 中巴非公交 | 广西玉柴机器股份有限公司 | 4 | 282228 | 282228 | 10-50 | LJ166D3C0H3009955 | no | no |  | 0 | 4/11/2018 13:13:13 | 4/11/2018 13:13:13 | 0
37345 | 890790713 | 珠海鹏宇汽车有限公司 | 客车 | 救护车 | 广通客车牌 | GPY5042XJH | FA5041XXY | 651955 | 柴油 | 国Ⅴ | 2143 | 110 | 1700 | 1718 | 235/65R16C | -/- | 3665 | no | 2 | 5910 | 1993 | 2850 | -1 | -1 | -1 | 3550 | -1 | 2900 | -1 | no | 7 | -1 | no | 130 | 2017 | no | no | 300 | 4×2 | 宽体 | 德国戴姆勒集团 | 4 | 282229 | 282229 | <10 | LB1YE4495H8005372 | 奔驰 | 凌特 | model_ID是：：15897128和重复 | 0 | 4/11/2018 13:13:13 | 4/11/2018 13:13:13 | -1
37346 | 890800796 | 河北长安汽车有限公司 | 客车 | 多用途乘用车 | 长安牌 | SC6520AB5 | 承载式车身 | 4G94S | 汽油 | 国Ⅴ | 1999 | 91 | 1445 | 1450 | 195/70R15C | -/5 | 3250 | 1035/1565 | 2 | 5180 | 1744 | 1990 | -1 | -1 | -1 | 2600 | -1 | 1665 | -1 | no | 7 | -1 | no | 130 | 2018 | 带IUPR,选装前雾灯;选装另一种车轮装饰罩;后门选装背掀门;选装不同款式的前格栅装饰件;选装不同款式的前组合灯总成;乘客人数为7人背掀门时整备质量为1665kg;ABS型号:WX80;生产厂:浙江万向精工有限公司;发动机净功率87Kw。 | 8.7 | 300 | 4×2 | 宽体 | 哈尔滨东安汽车动力股份有限公司 | 4 | 282230 | 276647¦281140¦282230 | 10-50 | LS4AFU2A0JG692836 | 长安 | 睿行M90 |  | 0 | 4/11/2018 13:13:13 | 4/11/2018 13:13:13 | 0
37347 | 890810798 | 镇江飞驰汽车集团有限责任公司 | 客车 | 商务车 | 飞球牌 | ZJL5041XSWA | Sprinter324H | 272979 | 汽油 | 国Ⅳ | 3498 | 190 | 1710 | 1716 | 235/60R17 | -/2 | 3665 | 1480/2070 | 2 | 5910 | 1993 | 2540 | -1 | -1 | -1 | 3550 | -1 | 2848 | -1 | no | 7 | -1 | no | 161 | 2018 | 车内加装豪华内饰、座椅、附加部分外部装饰,选装车载洗手间、折叠式办公台、车载电脑、GPS导航及蓝牙通讯装置等设备。 车辆可选装车厢内隔屏 。,选择另一款顶部造型时的车高为2540mm。ABS系统型号/生产厂家:ABS ESP8.1/Bosch。 | no | 294 | 4×2 | 宽体 | 德国戴姆勒集团 | 6 | 282231 | 278167¦282231 | <10 | WD3YE4A69HP517051 | 奔驰 | 凌特 |  | 0 | 4/11/2018 13:13:13 | 4/11/2018 13:13:13 | 0
37348 | 890820755 | 东风汽车股份有限公司 | 客车 | 客车 | 东风牌 | EQ6500WABDA | no | ZD25D14-5N | 柴油 | 国Ⅴ | 2499 | 100 | 1734 | 1728 | 215/75 R16C | -/2+1 | 3100 | 1530/1980 | 2 | 5000 | 2036 | 2375 | -1 | -1 | -1 | 3510 | -1 | 2220 | -1 | no | 6 | -1 | no | 150 | 2018 | ABS型号:MK70MXT;ABS型号生产厂家:大陆泰密克汽车系统(上海)有限公司. | 10.6 | 302 | 4×2 | 宽体 | 东风轻型发动机有限公司 | 4 | 282232 | 279537¦282232 | 10-50 | LGFB6A1F0GC104276 | 东风 | 御风 |  | 0 | 4/11/2018 13:13:13 | 4/11/2018 13:13:13 | 0
37349 | 890830788 | 北汽福田汽车股份有限公司 | 客车 | 体检医疗车 | 福田牌 | BJ5048XYL-V1 | BJ6608BDDDA-D2 | 4J28TC3 | 柴油 | 国Ⅴ | 2771 | 81 | 1740 | 1704 | 215/75R16C | -/4 | 3750 | 1597/1953 | 2 | 5990 | 2000 | 2685 | -1 | -1 | -1 | 3550 | -1 | 2600 | -1 | no | 3 | -1 | no | 120 | 2018 | no | 10.7 | 294 | 4×2 | 宽体 | 北汽福田汽车股份有限公司 | 4 | 282233 | 282233 | <10 | LVCP2FBA1JS046653 | 福田 | 图雅诺 |  | 0 | 4/11/2018 13:13:13 | 4/11/2018 13:13:13 | 0
37350 | 890840792 | 上汽大通汽车有限公司 | 客车 | 多用途乘用车 | 大通牌 | SH6501A2D5 | no | SC25R136.1Q5 | 柴油 | 国Ⅴ | 2499 | 100 | 1734 | 1728 | 215/75R16LT | -/- | 3100 | 1550/1970 | 2 | 4950 | 1998 | 2345 | -1 | -1 | -1 | 3520 | -1 | 2240 | -1 | no | 7 | -1 | no | 150 | 2018 | 选装左侧移门、推拉侧车窗、侧踏步、后轴空气悬挂系统,可选装有卫星定位功能的行驶记录仪和限速装置,发动机ECU限速,限速100km/h.发动机最大净功率:97.5kW. | 9.3 | 303 | 4×2 | 宽体 | 上海柴油机股份有限公司 | 4 | 282234 | 282234 | <10 | LSKG4GC11JA047947 | 大通 | 大通V80 |  | 0 | 4/11/2018 13:13:13 | 4/11/2018 13:13:13 | 0
37351 | 890850752 | 郑州宇通客车股份有限公司 | 客车 | 纯电动城市客车 | 宇通牌 | ZK6650BEVG16 | no | TZ327XSYTB06 | 电 | no | -1 | 100 | 1748 | 1598 | 215/75R17.5 | 2018-02-02 | 3320 | no | 2 | 6540 | 2100 | 2770 | -1 | -1 | -1 | 7600 | -1 | 5050 | -1 | no | 39/17 | -1 | no | 69 | 2018 | 该产品为新能源车辆，新能源类型为纯电动。 | no | 299 | 4×2 | 中巴公交 | 郑州宇通客车股份有限公司 | 0 | 282235 | 282235 | 10-50 | LZYTFGAW0J1003665 | no | no |  | 0 | 4/11/2018 13:13:13 | 4/11/2018 13:13:13 | 0
37352 | 890860784 | 郑州宇通客车股份有限公司 | 客车 | 幼儿专用校车 | 宇通牌 | ZK6579DX53 | ZK6559CD5 | CA4DC3-10E5 | 柴油 | 国Ⅴ | 3000 | 79 | 1594 | 1430 | 225/75R16LT | 2018-03-04 | 3300 | no | 2 | 5740 | 1920 | 2620 | -1 | -1 | -1 | 5170 | -1 | 4150 | -1 | no | 19 | -1 | no | 80 | 2018 | no | no | 303 | 4×2 | 中巴非公交 | 道依茨一汽(大连)柴油机有限公司 | 4 | 282236 | 282236 | <10 | LZYTGTB20J1004090 | no | no |  | 0 | 4/11/2018 13:13:13 | 4/11/2018 13:13:13 | 0
37353 | 890870751 | 安徽安凯汽车股份有限公司 | 客车 | 客车 | 安凯牌 | HFF6606KDE5FB | HFC6576KY1V | YC4FA115-50 | 柴油 | 国Ⅴ | 2982 | 85 | 1665 | 1525 | 215/75R17.5 | 2018-03-03 | 3300 | no | 2 | 5990 | 2050 | 2650 | -1 | -1 | -1 | 5480 | -1 | 3860 | -1 | no | 19 | -1 | no | 100 | 2018 | no | no | 302 | 4×2 | 中巴非公交 | 广西玉柴机器股份有限公司 | 4 | 282237 | 276649¦282237 | 10-50 | LJ166C3C0J3000513 | no | no |  | 0 | 4/11/2018 13:13:13 | 4/11/2018 13:13:13 | 0
37354 | 890880747 | 江西江铃汽车集团改装车股份有限公司 | 客车 | 囚车 | 江铃全顺牌 | JX5036XQCZJ | JX6503P-L5 | ECOBOOST4G20B5L | 汽油 | 国Ⅴ | 1997 | 149 | 1736 | 1720 | 215/75R16LT | -/1 | 2933 | 1375/1925 | 2 | 4974 | 2032 | 2220 | -1 | -1 | -1 | 3300 | -1 | 2180 | -1 | no | 8 | -1 | no | 156 | 2018 | no | 9.5 | 302 | 4×2 | 宽体 | 江铃汽车股份有限公司 | 4 | 282238 | 282238 | 10-50 | LJXCL3DB0HTV33673 | 江铃全顺 | 新全顺 |  | 0 | 4/11/2018 13:13:13 | 4/11/2018 13:13:13 | 0
37355 | 890890715 | 青岛九瑞汽车有限公司 | 客车 | 旅居车 | 九瑞牌 | FZB5030XLJA | JX6533PC-M5 | ECOBOOST4G20B5L | 汽油 | 国Ⅴ | 1997 | 149 | 1736 | 1720 | 215/75R16LT | -/1 | 3300 | 1535/1765 | 2 | 5341 | 2095 | 2480 | -1 | -1 | -1 | 3300 | -1 | 2820 | -1 | no | 4 | -1 | no | 156 | 2018 | no | no | 303 | 4×2 | 宽体 | 江铃汽车股份有限公司 | 4 | 282239 | 282239 | <10 | LJXCM3FC2HTV23360 | 江铃 | 新全顺 |  | 0 | 4/11/2018 13:13:13 | 4/11/2018 13:13:13 | 0
37356 | 890900741 | 江西江铃汽车集团改装车股份有限公司 | 客车 | 检测车 | 江铃全顺牌 | JX5049XJCML2 | JX6651T-N5 | DURATORQ4D225H | 柴油 | 国Ⅴ | 2198 | 100 | 1745 | 1642 | 185/75R16LT | -/3 | 3750 | 1550/2700 | 2 | 6503 | 2095 | 2960 | -1 | -1 | -1 | 4250 | -1 | 3650 | -1 | no | 5 | -1 | no | 145 | 2018 | no | no | 296 | 4×2 | 宽体 | 江铃汽车股份有限公司 | 4 | 282240 | 282240 | <10 | LJXBHDJE6HT124885 | 江铃全顺 | 新世代全顺 |  | 0 | 4/11/2018 13:13:13 | 4/11/2018 13:13:13 | 0
37357 | 890910775 | 河北长安汽车有限公司 | 客车 | 厢式运输车 | 长安牌 | SC5023XXYKA5CNG | 承载式车身 | 4G15S | 汽油/天然气 | 国Ⅴ | 1488 | 80/72 | 1445 | 1440 | 185R14LT | -/5 | 3050 | 880/1475 | 2 | 4805 | 1715 | 1990 | -1 | -1 | -1 | 2355 | 735 | 1490 | -1 | no | no | -1 | 2 | 130 | 2018 | 带IUPR监测功能,选装前雾灯,选装钢车轮,选装后背掀门;发动机净功率为77kW(汽油)/68.5kw(CNG). | 8 | 301 | 4×2 | 窄体 | 哈尔滨东安汽车动力股份有限公司 | 4 | 282241 | 277438¦279953¦280184¦281787¦282241 | <10 | LS4ASB381JG672896 | 长安 | 睿行M80 |  | 0 | 4/11/2018 13:13:13 | 4/11/2018 13:13:13 | 0
37358 | 890920768 | 上汽大通汽车有限公司 | 客车 | 多用途乘用车 | 大通牌 | SH6521A2D5-L | no | SC25R136.1Q5 | 柴油 | 国Ⅴ | 2499 | 100 | 1734 | 1728 | 215/70R16LT | -/2 | 3100 | 1700/1850 | 2 | 5035 | 1998 | 2070 | -1 | -1 | -1 | 3550 | -1 | 2120 | -1 | no | 6 | -1 | no | 150 | 2018 | 选装一体式后踏步,钢轮圈、不镀铬水箱面罩、侧窗玻璃、前雾灯.该车不装副驾安全气囊.发动机最大净功率:97.5kW. | 9.3 | 303 | 4×2 | 宽体 | 上海柴油机股份有限公司 | 4 | 282242 | 276253¦277740¦278319¦278518¦278537¦279062¦280083¦280112¦281073¦281168¦281909¦282242 | 10-50 | LSKG4GC11JA053554 | 大通 | 大通V80 |  | 0 | 4/11/2018 13:13:13 | 4/11/2018 13:13:13 | 0
37359 | 890930748 | 南京汽车集团有限公司 | 客车 | 工程车 | 依维柯牌 | NJ5045XGCZA-1 | NJ1045AFCS | SOFIM8140.43S5 | 柴油 | 国Ⅴ | 2798 | 95 | 1695 | 1540 | 6.50R16LT | -/7 | 3310 | no | 2 | 5980 | 2020 | 2750 | 1820 | 1840 | 590 | 4480 | 1065 | 2700 | -1 | no | 11 | -1 | no | 120 | 2017 | no | no | 301 | 4×2 | 宽体 | 南京依维柯汽车有限公司发动机分公司 | 4 | 282243 | 282243 | <10 | LNYFBKA31HVL02171 | 南维柯 | 得意 | model_ID是：：15051152和重复 | 0 | 4/11/2018 13:13:13 | 4/11/2018 13:13:13 | -1
37360 | 890940783 | 江西江铃汽车集团改装车股份有限公司 | 客车 | 旅居车 | 江铃全顺牌 | JX5036XLJMK | JX6533TA-M5 | DURATORQ4D205L | 柴油 | 国Ⅴ | 1998 | 89 | 1736 | 1720 | 215/75R16LT | -/1 | 3300 | 1560/1935 | 2 | 5454 | 2032 | 2660 | -1 | -1 | -1 | 3495 | -1 | 3015 | -1 | no | 6 | -1 | no | 156 | 2018 | 遮阳棚、换气扇、顶置空调、自行车架、车顶行李架、外置淋浴 | no | 301 | 4×2 | 宽体 | 江铃汽车股份有限公司 | 4 | 282244 | 277120¦279363¦282244 | <10 | LJXCMDFC7HTV26468 | 江铃全顺 | 新全顺 |  | 0 | 4/11/2018 13:13:13 | 4/11/2018 13:13:13 | 0
37361 | 890950746 | 厦门金龙联合汽车工业有限公司 | 客车 | 客车 | 金龙牌 | XMQ6608AYD5D | XMQ6570RD5 | YC4FA115-50 | 柴油 | 国Ⅴ | 2982 | 85 | 1830 | 1600 | 7.00R16LT | 2018-11-10 | 3300 | no | 2 | 5995 | 2270 | 2750 | -1 | -1 | -1 | 5850 | -1 | 4350 | -1 | no | 19 | -1 | no | 100 | 2018 | 该车已安装限速装置，限速100km/h。 | 14 | 302 | 4×2 | 中巴非公交 | 广西玉柴机器股份有限公司 | 4 | 282245 | 282245 | <10 | LA6S1AS43JC304098 | no | no |  | 0 | 4/11/2018 13:13:13 | 4/11/2018 13:13:13 | 0
37362 | 890960792 | 东风汽车股份有限公司 | 客车 | 多用途乘用车 | 东风牌 | EQ6584WABDB | no | ZD25D14-5N | 柴油 | 国Ⅴ | 2499 | 100 | 1734 | 1728 | 215/75 R16C | -/2+1 | 3610 | 1540/2210 | 2 | 5750 | 2036 | 2590 | -1 | -1 | -1 | 3750 | -1 | 2470 | -1 | no | 6 | -1 | no | 150 | 2018 | 1、ABS型号:MK70MXT;ABS生产厂家:大陆泰密克汽车系统(上海)有限公司. | 10.6 | 298 | 4×2 | 宽体 | 东风轻型发动机有限公司 | 4 | 282246 | 282246 | <10 | LGFB7A1J2GC103390 | 东风 | 御风 |  | 0 | 4/11/2018 13:13:13 | 4/11/2018 13:13:13 | 0
37363 | 890970770 | 厦门金龙旅行车有限公司 | 客车 | 商务车 | 金旅牌 | XML5036XSW65 | XML6532J65 | V20 | 汽油 | 国Ⅴ | 2020 | 81 | 1450 | 1430 | 195/70R15C | -/5 | 2890 | no | 2 | 5330 | 1700 | 2240 | -1 | -1 | -1 | 2860 | -1 | 1760 | -1 | no | 6 | -1 | no | 130 | 2018 | no | 11 | 288 | 4×2 | 窄体 | 绵阳新晨动力机械有限公司 | 4 | 282247 | 282247 | 10-50 | LL3AAAAC0JA000813 | 金旅 | 海狮 |  | 0 | 4/11/2018 13:13:13 | 4/11/2018 13:13:13 | 0
37364 | 890980721 | 上汽大通汽车有限公司 | 客车 | 多用途乘用车 | 大通牌 | SH6591A2D5 | no | SC25R136.1Q5 | 柴油 | 国Ⅴ | 2499 | 100 | 1734 | 1728 | 215/75R16LT | -/2 | 3850 | 1760/2040 | 2 | 5785 | 1998 | 2345 | -1 | -1 | -1 | 3800 | -1 | 2280 | -1 | no | 7 | -1 | no | 150 | 2018 | 该车选装一体式后踏步,中顶,牌照装饰板、钢轮圈、全镀铬水箱面罩、侧窗玻璃、前雾灯.该车不装副驾安全气囊.发动机最大净功率:97.5kW. | 9.3 | 303 | 4×2 | 宽体 | 上海柴油机股份有限公司 | 4 | 282249 | 275835¦276249¦276482¦277244¦277981¦279041¦279465¦279875¦279969¦280108¦280174¦280209¦280543¦281157¦281277¦281574¦282017¦282249 | 100-200 | LSKG5GC10JA051095 | 大通 | 大通V80 |  | 0 | 4/11/2018 13:13:13 | 4/11/2018 13:13:13 | 0
37365 | 890990747 | 上汽大通汽车有限公司 | 客车 | 多用途乘用车 | 大通牌 | SH6521A2D5-L | no | SC25R136.1Q5 | 柴油 | 国Ⅴ | 2499 | 100 | 1734 | 1728 | 215/70R16LT | -/2 | 3100 | 1700/1850 | 2 | 5035 | 1998 | 2070 | -1 | -1 | -1 | 3550 | -1 | 2120 | -1 | no | 5 | -1 | no | 150 | 2018 | 选装一体式后踏步,钢轮圈、不镀铬水箱面罩、侧窗玻璃、前雾灯.该车不装副驾安全气囊.发动机最大净功率:97.5kW. | 9.3 | 303 | 4×2 | 宽体 | 上海柴油机股份有限公司 | 4 | 282250 | 276664¦277132¦278545¦278827¦278860¦279068¦279374¦279561¦279649¦281167¦281591¦282250 | 50-100 | LSKG4GC10JA051097 | 大通 | 大通V80 |  | 0 | 4/11/2018 13:13:13 | 4/11/2018 13:13:13 | 0
37366 | 891000745 | 南京汽车集团有限公司 | 客车 | 检测车 | 依维柯牌 | NJ5045XJCD3D | NJ6525DYC | F1CE34818 | 柴油 | 国Ⅴ | 2998 | 107 | 1695 | 1540 | 6.50R16LT | -/6 | 3310 | no | 2 | 5610 | 2000 | 3140 | -1 | -1 | -1 | 4280 | -1 | 2750 | -1 | no | 3 | -1 | no | 140 | 2018 | no | no | 301 | 4×2 | 宽体 | 南京依维柯汽车有限公司发动机分公司 | 4 | 282251 | 282251 | <10 | LNVP1CA42JV102814 | 南维柯 | 新宝迪 |  | 0 | 4/11/2018 13:13:13 | 4/11/2018 13:13:13 | 0
37367 | 891010784 | 上汽大通汽车有限公司 | 客车 | 客车 | 大通牌 | SH6501A4D5-N | no | SC25R136.1Q5 | 柴油 | 国Ⅴ | 2499 | 100 | 1734 | 1728 | 215/75R16LT | -/2 | 3100 | 1760/2040 | 2 | 4950 | 1998 | 2345 | -1 | -1 | -1 | 3800 | -1 | 2280 | -1 | no | 12 | -1 | no | 150 | 2018 | 该车不作为公路,旅游客车使用.选装不镀铬水箱面罩,图形商标,钢轮圈，发动机最大净功率:97.5kW. | 9.3 | 303 | 4×2 | 宽体 | 上海柴油机股份有限公司 | 4 | 282252 | 279366¦281071¦282252 | <10 | LSKG4GC11JA052596 | 大通 | 大通V80 |  | 0 | 4/11/2018 13:13:13 | 4/11/2018 13:13:13 | 0
37368 | 891020785 | 上汽大通汽车有限公司 | 客车 | 客车 | 大通牌 | SH6571A4D5-N | no | SC25R136.1Q5 | 柴油 | 国Ⅴ | 2499 | 100 | 1734 | 1728 | 215/75R16LT | -/2 | 3850 | 1760/2040 | 2 | 5700 | 1998 | 2345 | -1 | -1 | -1 | 3800 | -1 | 2420 | -1 | no | 14 | -1 | no | 150 | 2018 | 该车不作为公路,旅游客车使用。选装中顶,牌照装饰板,不镀铬水箱面罩,图形商标。该车不装侧移门。发动机最大净功率:97.5kW。 | 9.3 | 303 | 4×2 | 宽体 | 上海柴油机股份有限公司 | 4 | 282253 | 276365¦278303¦278310¦280419¦281161¦282253 | <10 | LSKG5GC19JA051984 | 大通 | 大通V80 |  | 0 | 4/11/2018 13:13:13 | 4/11/2018 13:13:13 | 0
37369 | 891030728 | 上汽大通汽车有限公司 | 客车 | 客车 | 大通牌 | SH6601A4D5 | no | SC25R136.1Q5 | 柴油 | 国Ⅴ | 2499 | 100 | 1734 | 1728 | 215/75R16LT | -/3 | 4175 | 1870/2230 | 2 | 5995 | 1998 | 2372 | -1 | -1 | -1 | 4100 | -1 | 2610 | -1 | no | 17 | -1 | no | 100 | 2018 | 该车装有卫星定位功能的行驶记录仪,发动机ECU限速,限速100km/h.选装外摆门、中顶、推拉侧车窗、钢轮圈、不镀铬水箱面罩、图形商标.发动机最大净功率:97.5kW. | 9.8 | 303 | 4×2 | 宽体 | 上海柴油机股份有限公司 | 4 | 282254 | 282254 | <10 | LSKG5GC12JA052667 | 大通 | 大通V80 |  | 0 | 4/11/2018 13:13:13 | 4/11/2018 13:13:13 | 0
37370 | 891040753 | 沈阳华晨金杯汽车有限公司 | 客车 | 轻型客车 | 金杯牌 | SY6543D4S1BH2 | no | V19 | 汽油 | 国Ⅴ | 1997 | 78 | 1460 | 1440 | 195/70R15C | -/3 | 2920 | no | 2 | 5350 | 1690 | 2225 | -1 | -1 | -1 | 2900 | -1 | 1750 | -1 | no | 6 | -1 | no | 130 | 2018 | 选装前散热器格栅。发动机最大净功率为71kW。 | no | 299 | 4×2 | 窄体 | 绵阳新晨动力机械有限公司 | 4 | 282255 | 282255 | 50-100 | LSYBCAAA0JK005265 | 金杯 | 海狮第五代 |  | 0 | 4/11/2018 13:13:13 | 4/11/2018 13:13:13 | 0
37371 | 891050757 | 金龙联合汽车工业(苏州)有限公司 | 客车 | 客车 | 海格牌 | KLQ6600E5C1 | 承载式车身 | SC28R143.1Q5A | 柴油 | 国Ⅴ | 2776 | 105 | 1655 | 1650 | 215/75R16C | -/3 | 3720 | no | 2 | 5990 | 1880 | 2335 | -1 | -1 | -1 | 3960 | -1 | 2550 | -1 | no | 14 | -1 | no | 100 | 2018 | no | no | 304 | 4×2 | 窄体 | 上海柴油机股份有限公司 | 4 | 282256 | 282256 | <10 | LKL1AAA61JA729281 | 海格 | H6C |  | 0 | 4/11/2018 13:13:13 | 4/11/2018 13:13:13 | 0
37372 | 891060770 | 江苏九龙汽车制造有限公司 | 客车 | 轻型客车 | 大马牌 | HKL6540A | JS6520TDBJ | 3TZ | 汽油 | 国Ⅳ | 2693 | 120 | 1655 | 1650 | 195R15LT | -/3 | 3110 | 1750/1800 | 2 | 5380 | 1880 | 2285 | -1 | -1 | -1 | 3550 | -1 | 2280 | -1 | no | 13 | -1 | no | 100 | 2018 | no | 13.2 | 299 | 4×2 | 窄体 | 绵阳新晨动力机械有限公司 | 4 | 282257 | 282257 | <10 | LJSKA3AJ7JD004482 | 大马 | A5 |  | 0 | 4/11/2018 13:13:13 | 4/11/2018 13:13:13 | 0
37373 | 891070730 | 镇江飞驰汽车集团有限责任公司 | 客车 | 冷藏车 | 飞球牌 | ZJL5037XLCV5 | NJ5045XXYQA | SOFIM8140.43S5 | 柴油 | 国Ⅴ | 2798 | 95 | 1740 | 1704 | 215/75R16LT 10PR | -/6 | 2800 | 1550/2200 | 2 | 4850 | 2000 | 2619 | -1 | -1 | -1 | 3750 | 1005 | 2550 | -1 | no | no | -1 | 3 | 120 | 2018 | 安装其它功率相同制冷机组。驾驶区与货箱有足够强度的客货隔离装置,货窗封闭,厢体顶部封闭,不可开启。ABS系统控制器型号BOSCH ABS8，ABS系统控制器生产企业:博世汽车部件(苏州)有限公司。 | 12.39 | 300 | 4×2 | 宽体 | 南京依维柯汽车有限公司发动机分公司 | 4 | 282258 | 281595¦282258 | <10 | LNYFBKA30JV100881 | 南维柯 | 得意 |  | 0 | 4/11/2018 13:13:13 | 4/11/2018 13:13:13 | 0
37374 | 891080725 | 南京汽车集团有限公司 | 客车 | 乘用车 | 依维柯牌 | NJ6495DCM | NJ6475DYCM | F1CE34818 | 柴油 | 国Ⅴ | 2998 | 107 | 1721 | 1692 | 215/75R16LT | -/5 | 2800 | no | 2 | 4905 | 2000 | 2530 | -1 | -1 | -1 | 3550 | -1 | 2470 | -1 | no | 6 | -1 | no | 140 | 2017 | 选装侧拉门，选装后上车踏板时整车长度4905mm。 | no | 301 | 4×2 | 宽体 | 南京依维柯汽车有限公司发动机分公司 | 4 | 282259 | 279231¦282047¦282259 | <10 | LNPHASAG0GV600454 | 南维柯 | 宝迪/新宝迪 | model_ID是：：8331197和重复 | 0 | 4/11/2018 13:13:13 | 4/11/2018 13:13:13 | -1
37375 | 891090751 | 山东沂星电动汽车有限公司 | 客车 | 防暴车 | 飞燕牌 | SDL5031XFB | JX6503P-L5 | ECOBOOST4G20B5L | 汽油 | 国Ⅴ | 1997 | 149 | 1736 | 1720 | 215/75R16LT | -/2 | 2933 | 1375/1925 | 2 | 5290 | 2032 | 2900 | -1 | -1 | -1 | 3300 | -1 | 2290 | -1 | no | 6 | -1 | no | 156 | 2018 | 1,车辆装配车载移动照明,室外中型顶载云台,防暴网,碳钢前后护杠,后爬梯,室外高清变倍摄像机,室外高清摄像机,硬盘录像机,办公桌等专用装置,外观根据用户或行业要求喷涂或粘贴.2.ABS系统控制器型号:EV5051,生产厂:博世汽车部件(苏州)有限公司. | no | 295 | 4×2 | 宽体 | 江铃汽车股份有限公司 | 4 | 282260 | 282260 | <10 | LJXCM3DB6JTV00227 | 江铃全顺 | 新全顺 |  | 0 | 4/11/2018 13:13:13 | 4/11/2018 13:13:13 | 0
37376 | 891100735 | 江铃汽车股份有限公司 | 客车 | 客车 | 江铃全顺牌 | JX6651TY-N5 | 承载式车身 | DURATORQ4D225H | 柴油 | 国Ⅴ | 2198 | 100 | 1745 | 1642 | 185/75R16LT | -/3 | 3750 | 1550/2700 | 2 | 6503 | 2095 | 2595 | -1 | -1 | -1 | 4250 | -1 | 2735 | -1 | no | 17 | -1 | no | 100 | 2018 | no | 12 | 287 | 4×2 | 宽体 | 江铃汽车股份有限公司 | 4 | 282261 | 282261 | <10 | LJXBHDJE1JT031262 | 江铃全顺 | 新世代全顺 |  | 0 | 4/11/2018 13:13:13 | 4/11/2018 13:13:13 | 0
37377 | 891110745 | 南京汽车集团有限公司 | 客车 | 流动服务车 | 依维柯牌 | NJ5045XDWFD | NJ6575DYC | F1CE34818 | 柴油 | 国Ⅴ | 2998 | 107 | 1695 | 1540 | 6.50R16LT | -/3 | 3310 | no | 2 | 5990 | 2000 | 2970 | -1 | -1 | -1 | 4280 | -1 | 3300 | -1 | no | 9 | -1 | no | 140 | 2017 | no | no | 292 | 4×2 | 宽体 | 南京依维柯汽车有限公司发动机分公司 | 4 | 282262 | 282262 | <10 | LNVP1CA47HV901191 | 南维柯 | 新宝迪 |  | 0 | 4/11/2018 13:13:13 | 4/11/2018 13:13:13 | 0
37378 | 891120730 | 江西江铃汽车集团改装车股份有限公司 | 客车 | 审判车 | 江铃全顺牌 | JX5049XSPMK | JX6581TA-M5 | DURATORQ4D225H | 柴油 | 国Ⅴ | 2198 | 100 | 1740 | 1704 | 215/75R16LT | -/2 | 3750 | 1700/2000 | 2 | 5780 | 2000 | 3065 | -1 | -1 | -1 | 3700 | -1 | 2620 | -1 | no | 9 | -1 | no | 145 | 2017 | no | no | 299 | 4×2 | 宽体 | 江铃汽车股份有限公司 | 4 | 282263 | 282263 | <10 | LJXBHDJD9HT081859 | 江铃全顺 | 新世代全顺 |  | 0 | 4/11/2018 13:13:13 | 4/11/2018 13:13:13 | 0
37379 | 891130768 | 鸿运汽车有限公司 | 客车 | 救护车 | 宏运牌 | HYD5045XJHQDM | NJ6495DCM | SOFIM8140.47Z5 | 柴油 | 国Ⅴ | 2499 | 90 | 1721 | 1692 | 215/75R16LT | -/5 | 2800 | 1480/2070 | 2 | 4905 | 2000 | 2700 | -1 | -1 | -1 | 3550 | -1 | 2470 | -1 | no | 6 | -1 | no | 130 | 2017 | no | no | 286 | 4×2 | 宽体 | 南京依维柯汽车有限公司发动机分公司 | 4 | 282264 | 282264 | <10 | LNPHBUAG1HV902622 | 南维柯 | 宝迪/新宝迪 |  | 0 | 4/11/2018 13:13:13 | 4/11/2018 13:13:13 | 0
37380 | 891140780 | 广州番禺超人运输设备实业有限公司 | 客车 | 环境监测车 | 凌扬牌 | FXB5040XJE | FA6591 | 651955 | 柴油 | 国Ⅴ | 2143 | 110 | 1700 | 1718 | 235/65R16 | -/2 | 3665 | 1680/2200 | 2 | 5910 | 1993 | 3150 | -1 | -1 | -1 | 3880 | 245 | 3440 | -1 | no | no | -1 | no | 130 | 2017 | no | no | 301 | 4×2 | 宽体 | 德国戴姆勒集团 | 4 | 282265 | 282265 | <10 | LB1RE6493H8004754 | 奔驰 | 凌特 |  | 0 | 4/11/2018 13:13:13 | 4/11/2018 13:13:13 | 0
37381 | 891150792 | 宁波耐克萨斯专用车有限公司 | 客车 | 旅居车 | 耐克萨斯牌 | NBK5040XLJ | 承载式车身 | ISF2.8s5148T | 柴油 | 国Ⅴ | 2780 | 110 | 1760 | 1645 | 185/75R16LT | -/4 | 3570 | 1550/2450 | 2 | 5990 | 2098 | 2850 | -1 | -1 | -1 | 4000 | -1 | 3500 | -1 | no | 4 | -1 | no | 130 | 2017 | no | no | 280 | 4×2 | 宽体 | 北京福田康明斯发动机有限公司 | 4 | 282266 | 282266 | <10 | LJ166B3D0G1502946 | 江淮 | 星锐2011款 |  | 0 | 4/11/2018 13:13:13 | 4/11/2018 13:13:13 | 0
37382 | 891160713 | 厦门金龙联合汽车工业有限公司 | 客车 | 商务车 | 金龙牌 | XMQ5033XSW54 | no | YC4FB90-P40C | 柴油 | 国Ⅳ | 2488 | 65 | 1450 | 1430 | 195/70R15C | -/5 | 2890 | no | 2 | 5270 | 1700 | 2250 | -1 | -1 | -1 | 3060 | -1 | 1880 | -1 | no | 9 | -1 | no | 120 | 2017 | 该车装有限速装置，限速100km/h。 | 8.4 | 297 | 4×2 | 窄体 | 广西玉柴机器股份有限公司 | 4 | 282267 | 282267 | <10 | LA69AAA25HB516757 | 厦门金龙 | 金威 |  | 0 | 4/11/2018 13:13:13 | 4/11/2018 13:13:13 | 0
37383 | 891170786 | 上海汽车商用车有限公司 | 客车 | 厢式运输车 | 大通牌 | SH5043XXYA9D5 | no | SC25R136.1Q5 | 柴油 | 国Ⅴ | 2499 | 100 | 1734 | 1728 | 215/75R16LT | -/2 | 3850 | 1760/2040 | 2 | 5700 | 1998 | 2345 | -1 | -1 | -1 | 3800 | 1110 | 2300 | -1 | no | no | -1 | 3+3 | 150 | 2017 | 选装中顶.副驾驶位置选装双人座椅,驾驶区与货舱有有效隔离,选装钢轮圈,不镀铬水箱面罩,图形商标.该车不装后踏步.发动机最大净功率:97.5kW. | 9.3 | 287 | 4×2 | 宽体 | 上海柴油机股份有限公司 | 4 | 282268 | 280157¦280677¦281285¦282268 | <10 | LSH14KTC3HA093290 | 大通 | 大通V80 |  | 0 | 4/11/2018 13:13:13 | 4/11/2018 13:13:13 | 0
37384 | 891180775 | 中天高科特种车辆有限公司 | 客车 | 旅居车 | 中天之星牌 | TC5049XLJ5 | 45C17H | F1CFL411F*A | 柴油 | 国Ⅴ | 2998 | 126 | 1724 | 1542 | 195/75R16C | -/- | 3450 | no | 2 | 5960 | 2260 | 3075 | -1 | -1 | -1 | 4498 | -1 | 4000 | -1 | no | 5 | -1 | no | 160 | 2017 | 车顶选装顶置空调,换气扇,遮阳棚,选装后摄像头、仪器舱门。 | no | 299 | 4×2 | 宽体 | 菲亚特动力科技研发(上海)有限公司 | 4 | 282269 | 282269 | <10 | ZCFC245C6G5144157 | 依维柯 | 依维柯45C17H | model_ID是：：10947168和重复 | 0 | 4/11/2018 13:13:13 | 4/11/2018 13:13:13 | -1
37385 | 891190715 | 江西江铃汽车集团改装车股份有限公司 | 客车 | 救护车 | 江铃全顺牌 | JX5036XJHZJV | JX6503P-L5 | ECOBOOST4G20B5L | 汽油 | 国Ⅴ | 1997 | 149 | 1736 | 1720 | 215/75R16LT | -/2 | 2933 | 1375/1925 | 2 | 4974 | 2032 | 2205 | -1 | -1 | -1 | 3300 | -1 | 2280 | -1 | no | 7 | -1 | no | 156 | 2017 | no | no | 296 | 4×2 | 宽体 | 江铃汽车股份有限公司 | 4 | 282270 | 282270 | <10 | LJXCL3DB2HTV27096 | 江铃全顺 | 新全顺 |  | 0 | 4/11/2018 13:13:13 | 4/11/2018 13:13:13 | 0
37386 | 891200754 | 江苏中意汽车有限公司 | 客车 | 救险车 | 中意牌 | SZY5056XXHN | NJ6725DC | F1CE34818 | 柴油 | 国Ⅴ | 2998 | 107 | 1695 | 1540 | 6.50R16LT | -/3 | 4180 | 1750/3250 | 2 | 7133 | 2000 | 2875 | -1 | -1 | -1 | 5000 | -1 | 4220 | -1 | no | 11 | -1 | no | 135 | 2017 | 车厢内安装设备架和器材柜,部分设备和器材。车顶选装防护栏,场地照明灯,平台,选装升降照明设备,云台摄像,排风扇,选装顶置式空调;车顶前部选装平台,选装工程用警示灯。两侧选装上掀门,盲窗,工具门。右侧选装侧开门。后部盲窗,选装爬梯,上车踏板。ABS系统控制器型号:BOSCH ABS8。 | no | 284 | 4×2 | 宽体 | 南京依维柯汽车有限公司发动机分公司 | 4 | 282273 | 282273 | <10 | LNVM1CA42HV801762 | 南维柯 | 新宝迪 |  | 0 | 4/11/2018 13:13:13 | 4/11/2018 13:13:13 | 0
37387 | 891210794 | 上海汽车商用车有限公司 | 客车 | 厢式运输车 | 大通牌 | SH5040XXYA7D5 | no | SC25R136.1Q5 | 柴油 | 国Ⅴ | 2499 | 100 | 1734 | 1728 | 215/75R16LT | -/2 | 3100 | 1760/2040 | 2 | 4950 | 1998 | 2132 | -1 | -1 | -1 | 3800 | 1260 | 2150 | -1 | no | no | -1 | 3+3 | 150 | 2017 | 选装低顶,驾驶室选装第二排座椅。副驾驶位置选装双人座椅。货仓选装盲窗,牌照装饰板,不镀铬前水箱面罩,图形商标。该车可以不装后踏步。发动机最大净功率97.5kW。 | 9.3 | 288 | 4×2 | 宽体 | 上海柴油机股份有限公司 | 4 | 282274 | 282274 | <10 | LSKG4GC10HA097975 | 大通 | 大通V80 |  | 0 | 4/11/2018 13:13:13 | 4/11/2018 13:13:13 | 0
37388 | 891220715 | 江苏九龙汽车制造有限公司 | 客车 | 轻型客车 | 大马牌 | HKL6600A | JS6580TDBJ | 4GA1-2 | 汽油 | 国Ⅳ | 1997 | 140 | 1655 | 1650 | 215/75R16LT | -/4 | 3720 | 1980/2000 | 2 | 5990 | 1880 | 2320 | -1 | -1 | -1 | 3980 | -1 | 2550 | -1 | no | 11 | -1 | no | 100 | 2017 | 选装限速装置，限速100km/h | 14.5 | 295 | 4×2 | 窄体 | 江苏九龙汽车制造有限公司 | 4 | 282275 | 282275 | <10 | LJSKA3ALXHD002205 | 大马 | A6 |  | 0 | 4/11/2018 13:13:13 | 4/11/2018 13:13:13 | 0
37389 | 891230787 | 江西江铃集团晶马汽车有限公司 | 客车 | 客车 | 晶马牌 | JMV6603CF | JMV6595DF | JX493ZLQ5 | 柴油 | 国Ⅴ | 2771 | 85 | 1665 | 1525 | 7.00R16 | 2018-03-04 | 3300 | 1940/3180 | 2 | 5990 | 2050 | 2630 | -1 | -1 | -1 | 5120 | -1 | 3630 | -1 | no | 19 | -1 | no | 100 | 2017 | 选装玻璃安全顶窗或无时车高为2630mm;选装粘接式侧窗,粘接式侧窗与推拉式侧窗可以任意组合;选装前脸,各前脸可以任意组合;选装前,后亮条;选装内置空调整备质量为3630kg;配置带卫星定位行驶记录;配置限速装置;配置ABS系统,其型号:APG3550500A,生产企业:浙江亚太机电股份有限公司 | 12 | 278 | 4×2 | 中巴非公交 | 江铃汽车股份有限公司 | 4 | 282276 | 280883¦282036¦282276 | <10 | LN0KD0740HK175110 | no | no | model_ID是：：10361178和重复 | 0 | 4/11/2018 13:13:13 | 4/11/2018 13:13:13 | -1
37390 | 891240714 | 南京汽车集团有限公司 | 客车 | 客车 | 依维柯牌 | NJ6605AC | NJ6585AYC | SOFIM8140.43S5 | 柴油 | 国Ⅴ | 2798 | 95 | 1695 | 1540 | 6.50R16LT | -/6 | 3310 | no | 2 | 5980 | 2000 | 2570 | -1 | -1 | -1 | 4280 | -1 | 2710 | -1 | no | 17 | -1 | no | 120 | 2017 | 选装后双开门，选装一种高后开门，选装一种前围 | no | 297 | 4×2 | 宽体 | 南京依维柯汽车有限公司发动机分公司 | 4 | 282277 | 276816¦278557¦278667¦278975¦279480¦282277 | <10 | LNVF1CA36HVT01832 | 南维柯 | 得意 | model_ID是：：8219118和重复 | 0 | 4/11/2018 13:13:13 | 4/11/2018 13:13:13 | -1
37391 | 891250799 | 厦门金龙旅行车有限公司 | 客车 | 客车 | 金旅牌 | XML6700J18Q | no | 3TZ | 汽油 | 国Ⅳ | 2693 | 120 | 1665 | 1525 | 215/75R17.5 | 2018-03-04 | 3935 | no | 2 | 6970 | 2050 | 2770 | -1 | -1 | -1 | 6500 | -1 | 4000 | -1 | no | 19 | -1 | no | 100 | 2017 | no | 17 | 292 | 4×2 | 中巴非公交 | 绵阳新晨动力机械有限公司 | 4 | 282279 | 282279 | <10 | LL3ACAAD2HA001944 | no | no | model_ID是：：6898130和重复 | 0 | 4/11/2018 13:13:13 | 4/11/2018 13:13:13 | -1
37392 | 891260761 | 江西江铃汽车集团改装车股份有限公司 | 客车 | 勘察车 | 江铃全顺牌 | JX5036XKCMJ | JX6503T-L5 | DURATORQ4D205L | 柴油 | 国Ⅴ | 1998 | 89 | 1736 | 1720 | 215/75R16LT | -/2 | 2933 | 1425/2035 | 2 | 4974 | 2032 | 2060 | -1 | -1 | -1 | 3460 | -1 | 2420 | -1 | no | 6 | -1 | no | 156 | 2017 | no | no | 297 | 4×2 | 宽体 | 江铃汽车股份有限公司 | 4 | 282280 | 282280 | <10 | LJXCLDDB0HTV24400 | 江铃全顺 | 新全顺 |  | 0 | 4/11/2018 13:13:13 | 4/11/2018 13:13:13 | 0
37393 | 891270776 | 厦门金龙联合汽车工业有限公司 | 客车 | 商务车 | 金龙牌 | XMQ5033XSW65 | no | V20 | 汽油 | 国Ⅴ | 2020 | 81 | 1450 | 1430 | 195/70R15C | -/5 | 2890 | no | 2 | 5270 | 1700 | 2250 | -1 | -1 | -1 | 3060 | -1 | 1725 | -1 | no | 6 | -1 | no | 130 | 2017 | no | 10.8 | 298 | 4×2 | 窄体 | 绵阳新晨动力机械有限公司 | 4 | 282281 | 282281 | <10 | LA69BAA44HB517560 | 厦门金龙 | 金威 |  | 0 | 4/11/2018 13:13:13 | 4/11/2018 13:13:13 | 0
37394 | 891280739 | 南京金龙客车制造有限公司 | 客车 | 纯电动厢式运输车 | 开沃牌 | NJL5032XXYBEV13 | no | TZ230XSD00 | 电 | no | -1 | 90 | 1450 | 1440 | 195/70R15LT 10PR | -/5 | 2890 | 1490/1760 | 2 | 5200 | 1700 | 1980 | -1 | -1 | -1 | 3250 | 1270 | 1850 | -1 | no | no | -1 | 2 | 100 | 2017 | 该产品为新能源车辆，新能源类型为纯电动 | no | 300 | 4×2 | 窄体 | 南京创源天地动力科技有限公司 | 0 | 282282 | 282282 | >=200 | LMEEBL1F0HRA00209 | 南京金龙 | 开沃D12 |  | 0 | 4/11/2018 13:13:13 | 4/11/2018 13:13:13 | 0
37395 | 891290743 | 上海汽车商用车有限公司 | 客车 | 多用途乘用车 | 大通牌 | SH6521A2D5 | no | SC25R136.1Q5 | 柴油 | 国Ⅴ | 2499 | 100 | 1734 | 1728 | 215/75R16LT | -/2 | 3100 | 1760/2040 | 2 | 5035 | 1998 | 2345 | -1 | -1 | -1 | 3800 | -1 | 2210 | -1 | no | 5 | -1 | no | 150 | 2017 | 该车选装一体式后踏步,推拉侧车窗,前围,图形商标。发动机最大净功率:97.5kW。 | 9.3 | 290 | 4×2 | 宽体 | 上海柴油机股份有限公司 | 4 | 282283 | 276164¦276222¦276420¦276628¦276698¦276814¦276948¦276963¦277309¦277418¦277516¦277594¦277806¦277949¦278030¦278106¦278469¦278813¦279082¦279173¦279308¦279921¦280020¦280667¦280740¦280844¦280896¦280899¦281036¦281133¦281293¦281521¦281955¦282165¦282283 | <10 | LSKG4GC10HA100261 | 大通 | 大通V80 | model_ID是：：10422149和重复 | 0 | 4/11/2018 13:13:13 | 4/11/2018 13:13:13 | -1
37396 | 891300744 | 柳州延龙汽车有限公司 | 客车 | 旅居车 | 延龙牌 | LZL5030XLJEH | JX6533P-M5 | ECOBOOST4G20B5L | 汽油 | 国Ⅴ | 1997 | 149 | 1736 | 1720 | 215/75R16LT | -/1 | 3300 | 1510/1790 | 2 | 5341 | 2032 | 2407 | -1 | -1 | -1 | 3300 | -1 | 2818 | -1 | no | 4 | -1 | no | 156 | 2017 | no | no | 294 | 4×2 | 宽体 | 江铃汽车股份有限公司 | 4 | 282284 | 282284 | <10 | LJXCM3FC7GTV00641 | 江铃全顺 | 新全顺 | model_ID是：：15822116和重复 | 0 | 4/11/2018 13:13:13 | 4/11/2018 13:13:13 | -1
37397 | 891310752 | 安徽江淮汽车股份有限公司 | 客车 | 运兵车 | 江淮牌 | HFC5049XYBKHV | HFC6601KHV | HFC4DE1-1D | 柴油 | 国Ⅴ | 2746 | 112 | 1760 | 1645 | 185/75R16LT | -/4 | 3570 | no | 2 | 5990 | 2098 | 3050 | -1 | -1 | -1 | 4000 | -1 | 3000 | -1 | no | 15 | -1 | no | 130 | 2017 | 配备吊环拉手,枪械柜等专用装备。车辆外部可喷涂或粘贴文字及图形标识、彩条。ABS型号:ABS 8.1 EA106,厂家:博世汽车部件(苏州)有限公司。HFC4DE1-1D发动机最大净功率为110kW。 | no | 292 | 4×2 | 宽体 | 安徽江淮汽车股份有限公司 | 4 | 282285 | 282285 | <10 | LJ166B3D3H1505020 | 江淮 | 星锐 |  | 0 | 4/11/2018 13:13:13 | 4/11/2018 13:13:13 | 0
37398 | 891320735 | 无锡华策汽车有限公司 | 客车 | 客车 | 华新牌 | HM6605LFD5J | HFC6570KY1V | YC4FA130-50 | 柴油 | 国Ⅴ | 2982 | 95 | 1850 | 1600 | 7.00R16LT | 2018-11-10 | 3308 | no | 2 | 5996 | 2255 | 2995 | -1 | -1 | -1 | 5535 | -1 | 4050 | -1 | no | 19 | -1 | no | 100 | 2017 | no | no | 296 | 4×2 | 中巴非公交 | 广西玉柴机器股份有限公司 | 4 | 282286 | 282286 | <10 | LJ166D3D2H3008895 | no | no |  | 0 | 4/11/2018 13:13:13 | 4/11/2018 13:13:13 | 0
37399 | 891330763 | 广西华奥汽车制造有限公司 | 客车 | 纯电动城市客车 | 金华奥牌 | CCA6670BEVG01 | CCA6630BEVD | TZ290XSD15 | 电 | no | -1 | 60 | 1830 | 1600 | 215/75R17.5 | 2018-03-04 | 3300 | 3000/4400 | 2 | 6700 | 2270 | 3100 | -1 | -1 | -1 | 7400 | -1 | 4750 | -1 | no | 40/18 | -1 | no | 69 | 2017 | 该产品为新能源车辆，新能源类型为纯电动(选装顶置空调时，高度为3100mm) | no | 296 | 4×2 | 中巴公交 | 湖南中车时代电动汽车股份有限公司 | 0 | 282287 | 282287 | 50-100 | LA94JTA00H1HTX134 | no | no |  | 0 | 4/11/2018 13:13:13 | 4/11/2018 13:13:13 | 0
37400 | 891340729 | 东风特种汽车有限公司 | 客车 | 小学生专用校车 | 东风牌 | EQ6580STV | EQ6548KX5AC | YC4FQ100-50 | 柴油 | 国Ⅴ | 2500 | 73 | 1750 | 1586 | 215/75R16LT | 2018-03-04 | 3450 | 1950/3350 | 2 | 5840 | 2145 | 2750 | -1 | -1 | -1 | 5300 | -1 | 3650 | -1 | no | 19 | -1 | no | 80 | 2017 | 该车发动机ECU已开通限速功能，配置排气制动及ABS防抱死系统。 | no | 300 | 4×2 | 中巴非公交 | 广西玉柴机器股份有限公司 | 4 | 282288 | 282288 | <10 | LGF1686H0HF102560 | no | no | model_ID是：：7814176和重复 | 0 | 4/11/2018 13:13:13 | 4/11/2018 13:13:13 | -1
37401 | 891350729 | 河北长安汽车有限公司 | 客车 | 厢式运输车 | 长安牌 | SC5023XXYMA5 | SC6483MA5 | 4G15S | 汽油 | 国Ⅴ | 1488 | 80 | 1445 | 1440 | 185R14LT | -/5 | 3050 | 760/1575 | 2 | 4805 | 1715 | 2200 | -1 | -1 | -1 | 2335 | 715 | 1490 | -1 | no | no | -1 | 2 | 130 | 2017 | 带IUPR监测功能;选装前雾灯;选装2人座时整备质量为1490kg,载质量为715kg;货仓与驾驶区用隔离装置隔离;ABS型号:WX80;生产厂:浙江万向精工有限公司;发动机净功率为77kW. | 8 | 297 | 4×2 | 窄体 | 哈尔滨东安汽车动力股份有限公司 | 4 | 282289 | 280220¦282289 | <10 | LS4ASB3E6HG648030 | 长安 | 睿行M80 |  | 0 | 4/11/2018 13:13:13 | 4/11/2018 13:13:13 | 0
37402 | 891360711 | 奇瑞万达贵州客车股份有限公司 | 客车 | 城市客车 | 万达牌 | WD6660DGF | EQ6570K5AC | YC4FA130-50 | 柴油 | 国Ⅴ | 2982 | 95 | 1750 | 1586 | 7.00R16LT | 2018-09-11 | 3300 | no | 2 | 6540 | 2230 | 2840 | -1 | -1 | -1 | 6600 | -1 | 4350 | -1 | no | 34/21 | -1 | no | 69 | 2017 | 装备限速装置,限速69km /h。 | 17.3 | 296 | 4×2 | 中巴公交 | 广西玉柴机器股份有限公司 | 4 | 282290 | 282290 | <10 | LGF1797G0HF179857 | no | no |  | 0 | 4/11/2018 13:13:13 | 4/11/2018 13:13:13 | 0
37403 | 891370743 | 湖北江南专用特种汽车有限公司 | 客车 | 冷藏车 | 江特牌 | JDF5040XLCN5 | NJ5045XXYQA | SOFIM8140.43S5 | 柴油 | 国Ⅴ | 2798 | 95 | 1721 | 1692 | 215/75R16LT | -/6 | 2800 | no | 2 | 4850 | 2000 | 2655 | -1 | -1 | -1 | 3750 | 1055 | 2500 | -1 | no | no | -1 | 3 | 100 | 2017 | no | no | 290 | 4×2 | 宽体 | 南京依维柯汽车有限公司发动机分公司 | 4 | 282291 | 282291 | <10 | LNYFBKA31HV303076 | 南维柯 | 得意 |  | 0 | 4/11/2018 13:13:13 | 4/11/2018 13:13:13 | 0
37404 | 891380750 | 江苏中意汽车有限公司 | 客车 | 旅居车 | 中意牌 | SZY5056XLJN5 | NJ1055DJC | F1CE34818 | 柴油 | 国Ⅴ | 2998 | 107 | 1695 | 1540 | 6.50R16LT | -/5+5 | 3950 | no | 2 | 7345 | 2270 | 3130 | -1 | -1 | -1 | 5200 | -1 | 4745 | -1 | no | 7 | -1 | no | 130 | 2017 | 厢体内部按旅居卧室布置，配置卫生间、床、台、柜和部分炊具。车顶选装顶置式空调，卫星天线，天窗。两侧窗户和右侧侧开门可根据内部布置选装两侧窗户和右侧开门的位置。两侧选装设备门、工具门。右侧选装遮阳棚。后部选装摄像设备。选装后部外形。ABS系统型号：BOSCH ABS8。 | no | 301 | 4×2 | 宽体 | 南京依维柯汽车有限公司发动机分公司 | 4 | 282292 | 277493¦282292 | <10 | LNYSBKA48HV501452 | 南维柯 | 宝迪/新宝迪 | model_ID是：：10631160和重复 | 0 | 4/11/2018 13:13:13 | 4/11/2018 13:13:13 | -1
37405 | 891390729 | 厦门金龙联合汽车工业有限公司 | 客车 | 城市客车 | 金龙牌 | XMQ6608AGN5 | XMQ6570NR | YC4D140N-50 | 天然气 | 国Ⅴ | 4214 | 103 | 1850 | 1600 | 7.00R16LT | 2018-11-10 | 3100 | no | 2 | 5995 | 2270 | 2950 | -1 | -1 | -1 | 7000 | -1 | 4630 | -1 | no | 30/15 | -1 | no | 69 | 2017 | no | no | 302 | 4×2 | 中巴公交 | 广西玉柴机器股份有限公司 | 4 | 282293 | 282293 | 10-50 | LA6S3AS60HC305053 | no | no |  | 0 | 4/11/2018 13:13:13 | 4/11/2018 13:13:13 | 0
37406 | 891400791 | 上海汽车商用车有限公司 | 客车 | 厢式运输车 | 大通牌 | SH5040XXYA9D5 | no | SC25R136.1Q5 | 柴油 | 国Ⅴ | 2499 | 100 | 1734 | 1728 | 215/75R16LT | -/2 | 3100 | 1760/2040 | 2 | 4950 | 1998 | 2345 | -1 | -1 | -1 | 3800 | 1555 | 2050 | -1 | no | no | -1 | 3 | 150 | 2017 | 副驾驶位置选装双人座椅.驾驶区与货舱有有效隔离,选装左侧移门,钢轮圈,不镀铬水箱面罩,图形商标.该车可以不装后踏步。发动机最大净功率:97.5kW. | 9.3 | 292 | 4×2 | 宽体 | 上海柴油机股份有限公司 | 4 | 282294 | 276439¦276650¦277040¦277420¦278367¦278998¦279213¦279918¦281339¦282294 | <10 | LSH14JTC7HA105516 | 大通 | 大通V80 |  | 0 | 4/11/2018 13:13:13 | 4/11/2018 13:13:13 | 0
37407 | 891410724 | 东风特种汽车有限公司 | 客车 | 客车 | 东风牌 | EQ6608LTV | EQ6570K5AC | YC4FA130-50 | 柴油 | 国Ⅴ | 2982 | 95 | 1750 | 1586 | 7.00R16LT | 2018-09-11 | 3300 | 2200/3500 | 2 | 5990 | 2280 | 3020 | -1 | -1 | -1 | 5700 | -1 | 4200 | -1 | no | 19 | -1 | no | 95 | 2017 | 该车发动机ECU已开通限速功能，配置排气制动及ABS防抱死系统。 | no | 302 | 4×2 | 中巴非公交 | 广西玉柴机器股份有限公司 | 4 | 282297 | 277498¦281760¦282272¦282297 | 10-50 | LGF1797G0HF192804 | no | no | model_ID是：：8472194和重复 | 0 | 4/11/2018 13:13:13 | 4/11/2018 13:13:13 | -1
37408 | 891420712 | 河北长安汽车有限公司 | 客车 | 售货车 | 长安牌 | SC5030XSHCB5 | 承载式车身 | 4G94S | 汽油 | 国Ⅴ | 1999 | 91 | 1445 | 1450 | 195/70R15C | -/5 | 3250 | 1100/1665 | 2 | 5180 | 1744 | 2200 | -1 | -1 | -1 | 2765 | 685 | 1950 | -1 | no | no | -1 | 2 | 130 | 2017 | 带IUPR监测;选装前雾灯;选装另一种车轮装饰罩;发动机净功率87kW。 | no | 285 | 4×2 | 宽体 | 哈尔滨东安汽车动力股份有限公司 | 4 | 282298 | 280597¦282298 | <10 | LS4AFU3A0HG902022 | 长安 | 睿行M90 |  | 0 | 4/11/2018 13:13:13 | 4/11/2018 13:13:13 | 0
37409 | 891430734 | 江西宜春客车厂有限公司 | 客车 | 客车 | 中宜牌 | JYK6606A1 | JS6581TDBJ | 4GA1-2 | 汽油 | 国Ⅳ | 1997 | 140 | 1662 | 1626 | 225/75R16LT,6.50R16LT | -/4 | 3720 | 2050/2200 | 2 | 5995 | 2040 | 2645 | -1 | -1 | -1 | 4250 | -1 | 2825 | -1 | no | 17 | -1 | no | 100 | 2017 | no | no | 297 | 4×2 | 中巴非公交 | 江苏九龙汽车制造有限公司 | 4 | 282299 | 282299 | <10 | LJSKA3AL3HD001865 | no | no |  | 0 | 4/11/2018 13:13:13 | 4/11/2018 13:13:13 | 0
37410 | 891440728 | 湖北合力专用汽车制造有限公司 | 客车 | 旅居车 | 神狐牌 | HLQ5040XLJ51 | NJ1045DFCZ | F1CE34818 | 柴油 | 国Ⅴ | 2998 | 107 | 1695 | 1754 | 195/75R16LT | -/7 | 3310 | 1650/2830 | 2 | 5995 | 2320 | 3100 | -1 | -1 | -1 | 4480 | -1 | 4072 | -1 | no | 5 | -1 | no | 120 | 2017 | no | no | 301 | 4×2 | 宽体 | 南京依维柯汽车有限公司发动机分公司 | 4 | 282300 | 282300 | <10 | LNYSBKA45HV501389 | 南维柯 | 新宝迪 |  | 0 | 4/11/2018 13:13:13 | 4/11/2018 13:13:13 | 0
37411 | 891450757 | 南京汽车集团有限公司 | 客车 | 工程车 | 依维柯牌 | NJ2045XGC2G | NJ2045GCF2P (整车) | SOFIM8140.43S5 | 柴油 | 国Ⅴ | 2798 | 95 | 1670 | 1670 | 255/85R16LT 8PR | -/4+3 | 3310 | no | 2 | 5995 | 2080 | 2720 | -1 | -1 | -1 | 4450 | -1 | 3800 | -1 | no | 7 | -1 | no | 105 | 2017 | no | no | 301 | 4×4 | 专用 | 南京依维柯汽车有限公司发动机分公司 | 4 | 282301 | 282301 | <10 | LNYFBKA31HVN01530 | no | no | model_ID是：：14493157和重复 | 0 | 4/11/2018 13:13:13 | 4/11/2018 13:13:13 | -1
37412 | 891460792 | 郑州宇通客车股份有限公司 | 客车 | 图书馆车 | 宇通牌 | ZK5071XTS15 | ZK6540CD6 | YC4FA130-50 | 柴油 | 国Ⅴ | 2982 | 95 | 1880 | 1630 | 215/75R17.5 | 2018-08-10 | 3300 | no | 2 | 6610 | 2240 | 3100 | -1 | -1 | -1 | 7360 | -1 | 5450 | -1 | no | 3 | -1 | no | 100 | 2017 | no | no | 302 | 4×2 | 中巴非公交 | 广西玉柴机器股份有限公司 | 4 | 282302 | 282302 | <10 | LZYTGTB21H1067872 | no | no |  | 0 | 4/11/2018 13:13:13 | 4/11/2018 13:13:13 | 0
37413 | 891470749 | 沈阳华晨金杯汽车有限公司 | 客车 | 救护车 | 金杯牌 | SY5038XJHL-G9Z1BH | no | 2TR | 汽油 | 国Ⅴ | 2693 | 111 | 1655 | 1650 | 195R15C | -/3 | 3110 | no | 2 | 5420 | 1880 | 2435 | -1 | -1 | -1 | 3250 | -1 | 2251 | -1 | no | 7 | -1 | no | 150 | 2017 | 选装前雾灯、高位制动灯、后雨刮器、倒车雷达、选装后对开门。发动机的最大净功率为106kW。带OBD。该车型装备有救护及运送伤、病员等救护相关的设备。 | no | 278 | 4×2 | 窄体 | 日本丰田汽车公司 | 4 | 282303 | 282303 | <10 | LSY8CBCGXHK068496 | 金杯 | 大海狮 |  | 0 | 4/11/2018 13:13:13 | 4/11/2018 13:13:13 | 0
37414 | 891480712 | 厦门金龙联合汽车工业有限公司 | 客车 | 客车 | 金龙牌 | XMQ6608AYD5D | XMQ6570RD5 | YC4FA130-50 | 柴油 | 国Ⅴ | 2982 | 95 | 1830 | 1600 | 7.00R16LT | 2018-11-10 | 3300 | no | 2 | 5995 | 2270 | 2750 | -1 | -1 | -1 | 5850 | -1 | 4350 | -1 | no | 19 | -1 | no | 100 | 2017 | 该车已安装限速装置，限速100km/h。 | 14 | 302 | 4×2 | 中巴非公交 | 广西玉柴机器股份有限公司 | 4 | 282304 | 282304 | <10 | LA6S1AS54HC305070 | no | no | model_ID是：：5770142和重复 | 0 | 4/11/2018 13:13:13 | 4/11/2018 13:13:13 | -1
37415 | 891490771 | 江西江铃汽车集团改装车股份有限公司 | 客车 | 救护车 | 江铃全顺牌 | JX5049XJHMKA | JX6581TA-M5 | DURATORQ4D225H | 柴油 | 国Ⅴ | 2198 | 100 | 1740 | 1704 | 215/75R16LT | -/2 | 3750 | 1700/2000 | 2 | 5780 | 2000 | 2710 | -1 | -1 | -1 | 3700 | -1 | 2900 | -1 | no | 6 | -1 | no | 145 | 2017 | no | no | 296 | 4×2 | 宽体 | 江铃汽车股份有限公司 | 4 | 282305 | 282305 | <10 | LJXBMDJD5HT112651 | 江铃全顺 | 新世代全顺 |  | 0 | 4/11/2018 13:13:13 | 4/11/2018 13:13:13 | 0
37416 | 891500727 | 江西江铃汽车集团改装车股份有限公司 | 客车 | 巡逻车 | 江铃全顺牌 | JX5036TXUMK | JX6533TA-M5 | DURATORQ4D205L | 柴油 | 国Ⅴ | 1998 | 89 | 1736 | 1720 | 215/75 R16LT | -/1 | 3300 | 1560/1900 | 2 | 5341 | 2032 | 2407 | -1 | -1 | -1 | 3460 | -1 | 2550 | -1 | no | 6 | -1 | no | 156 | 2017 | no | no | 296 | 4×2 | 宽体 | 江铃汽车股份有限公司 | 4 | 282306 | 282306 | <10 | LJXCMDFCXHTV30448 | 江铃全顺 | 新全顺 |  | 0 | 4/11/2018 13:13:13 | 4/11/2018 13:13:13 | 0
37417 | 891510713 | 南京汽车集团有限公司 | 客车 | 纯电动厢式运输车 | 依维柯牌 | NJ5047XXYCEV1 | NJ6457CYEV | TZ290XSD15 | 电 | no | -1 | 100 | 1695 | 1540 | 6.50R16LT | -/7 | 2800 | no | 2 | 4905 | 2000 | 2570 | 2460 | 1820 | 1690 | 4490 | 1570 | 2725 | -1 | no | no | -1 | 3 | 100 | 2017 | 该产品为新能源车辆，新能源类型为纯电动 | no | 296 | 4×2 | 宽体 | 湖南南车时代电动汽车股份有限公司 | 0 | 282307 | 282307 | 10-50 | LNJABA630HVT02321 | 南维柯 | 宝迪 |  | 0 | 4/11/2018 13:13:13 | 4/11/2018 13:13:13 | 0
37418 | 891520796 | 南京汽车集团有限公司 | 客车 | 客车 | 依维柯牌 | NJ6605DC | NJ6575DYC | F1CE34818 | 柴油 | 国Ⅴ | 2998 | 107 | 1695 | 1540 | 6.50R16LT | -/3 | 3310 | no | 2 | 5990 | 2000 | 2770 | -1 | -1 | -1 | 4280 | -1 | 2950 | -1 | no | 10 | -1 | no | 140 | 2017 | no | no | 301 | 4×2 | 宽体 | 南京依维柯汽车有限公司发动机分公司 | 4 | 282308 | 282308 | <10 | LNVM1CA40HVN03131 | 南维柯 | 新宝迪 | model_ID是：：8480120和重复 | 0 | 4/11/2018 13:13:13 | 4/11/2018 13:13:13 | -1
37419 | 891530714 | 重庆迪马工业有限责任公司 | 客车 | 运钞车 | 迪马牌 | DMT5047XYCAV2 | JX6490T-L5 | JX493ZLQ5 | 柴油 | 国Ⅴ | 2771 | 85 | 1692 | 1700 | 215/70R15LT | -/3 | 2835 | 1710/1800 | 2 | 5050 | 1972 | 2090 | -1 | -1 | -1 | 3510 | 820 | 2300 | -1 | no | 6 | -1 | no | 120 | 2017 | 1.专用装置及用途描述:防弹防暴运钞厢等,可用于金融仪器或金融设备;2.随原车安装ABS,ABS系统控制器型号:APG3550500G;ABS系统控制器生产企业:浙江亚太机电股份有限公司。 | 9.2 | 300 | 4×2 | 宽体 | 江铃汽车股份有限公司 | 4 | 282309 | 282309 | <10 | LEFCLCCB6HT092990 | 江铃 | 特顺 | model_ID是：：14314142和重复 | 0 | 4/11/2018 13:13:13 | 4/11/2018 13:13:13 | -1
37420 | 891540714 | 河北长安汽车有限公司 | 客车 | 两用燃料多用途乘用车 | 长安牌 | SC6520AB5CNG | 承载式车身 | 4G94S | 汽油/天然气 | 国Ⅴ | 1999 | 91/80 | 1445 | 1450 | 195/70R15C | -/5 | 3250 | 1015/1775 | 2 | 5180 | 1744 | 1990 | -1 | -1 | -1 | 2790 | -1 | 1790 | -1 | no | 7 | -1 | no | 130 | 2017 | 带IUPR,选装前雾灯;选装另一种车轮装饰罩;选装不同款式的前格栅装饰条、前组合灯总成;ABS型号:WX80;生产厂:浙江万向精工有限公司;后门选装背掀门,发动机净功率87kW(汽油)/77kW(CNG)。 | 8.8 | 301 | 4×2 | 宽体 | 哈尔滨东安汽车动力股份有限公司 | 4 | 282310 | 276615¦281302¦282310 | <10 | LS4AFJ292HG654801 | 长安 | 睿行M90 | model_ID是：：3360178和重复 | 0 | 4/11/2018 13:13:13 | 4/11/2018 13:13:13 | -1
37421 | 891550776 | 沈阳华晨金杯汽车有限公司 | 客车 | 厢式运输车 | 金杯牌 | SY5033XXY-U3SBH | no | 4G21D4C | 汽油 | 国Ⅴ | 2003 | 91 | 1460 | 1440 | 195/70R15C | -/5 | 2590 | no | 2 | 5020 | 1690 | 1935 | -1 | -1 | -1 | 2800 | 1010 | 1530 | -1 | no | no | -1 | 2+2 | 130 | 2017 | 该车型货仓与驾驶区有效隔离,驾驶室准乘人数为4人时,货仓 盲窗状态,选装后保险杠,前散热器格栅,前部灯具,带OBD,发动机最大净功率为82kW,该车型具有运输货物的功能,ABS厂家为博世汽车部件有限 | no | 302 | 4×2 | 窄体 | 沈阳新光华晨汽车发动机有限公司 | 4 | 282311 | 282311 | <10 | LSYKDAAC1HK068254 | 金杯 | 海狮第五代 |  | 0 | 4/11/2018 13:13:13 | 4/11/2018 13:13:13 | 0
37422 | 891560774 | 上海汽车商用车有限公司 | 客车 | 纯电动厢式运输车 | 大通牌 | SH5040XXYA7BEV-5 | no | TZ249XSS001 | 电 | no | -1 | 100 | 1734 | 1728 | 215/75R16LT | -/3 | 3100 | 1580/2180 | 2 | 4939 | 1998 | 2380 | -1 | -1 | -1 | 3760 | 1335 | 2230 | -1 | no | no | -1 | 3 | 100 | 2017 | 该产品为新能源车辆，新能源类型为纯电动.产品技术阶段为发展期.驾驶区与货舱有有效隔离.该车副驾驶位置选装双人座椅、选装轮圈、不镀铬水箱面罩、外部标识及字样.该车可以不装前雾灯、后踏步. | no | 301 | 4×2 | 宽体 | 无锡众联能创动力科技有限公司 | 0 | 282312 | 276041¦277360¦279297¦282312 | <10 | LSH14J4C7HA103697 | 大通 | 大通V80 |  | 0 | 4/11/2018 13:13:13 | 4/11/2018 13:13:13 | 0
37423 | 891570799 | 上海汽车商用车有限公司 | 客车 | 工程车 | 大通牌 | SH5041XGCA4D5-D | no | SC25R136.1Q5 | 柴油 | 国Ⅴ | 2499 | 100 | 1734 | 1728 | 215/75R16LT | -/2 | 3850 | 1870/2230 | 2 | 5995 | 1998 | 2552 | 1200 | 1820 | 510 | 4100 | 735 | 2455 | -1 | no | 14 | -1 | no | 150 | 2017 | 选装中顶,后踏步，顶行李架及爬梯,侧推拉窗,图形商标。车辆外部标识及字样可按行业或用户要求喷涂或粘贴.车身构件代替侧后防护装置.发动机最大净功率:97.5kW. | no | 302 | 4×2 | 宽体 | 上海柴油机股份有限公司 | 4 | 282314 | 282314 | <10 | LSKG5GC17HA107611 | 大通 | 大通V80 |  | 0 | 4/11/2018 13:13:13 | 4/11/2018 13:13:13 | 0
37424 | 891580799 | 无锡华策汽车有限公司 | 客车 | 客车 | 华新牌 | HM6670LFD5X | EQ6570K5AC | YC4FA130-50 | 柴油 | 国Ⅴ | 2982 | 95 | 1750 | 1586 | 7.00R16LT | 2018-09-11 | 3450 | no | 2 | 6702 | 2255 | 2850 | -1 | -1 | -1 | 6600 | -1 | 4410 | -1 | no | 25 | -1 | no | 100 | 2017 | no | no | 297 | 4×2 | 中巴非公交 | 广西玉柴机器股份有限公司 | 4 | 282315 | 282315 | <10 | LGF1797H9HF118774 | no | no |  | 0 | 4/11/2018 13:13:13 | 4/11/2018 13:13:13 | 0
37425 | 891590765 | 江铃汽车股份有限公司 | 客车 | 厢式运输车 | 江铃全顺牌 | JX5033XXYPD-L5 | JX6503P-L5 | ECOBOOST4G20B5L | 汽油 | 国Ⅴ | 1997 | 149 | 1736 | 1720 | 215/75R16LT | -/1 | 2933 | 1455/1845 | 2 | 4974 | 2032 | 2066 | -1 | -1 | -1 | 3300 | -1 | 1935 | -1 | no | no | -1 | no | 156 | 2017 | no | 9.4 | 290 | 4×2 | 宽体 | 江铃汽车股份有限公司 | 4 | 282316 | 282316 | <10 | LJXCL3DB4HTV32624 | 江铃全顺 | 新全顺 |  | 0 | 4/11/2018 13:13:13 | 4/11/2018 13:13:13 | 0
37426 | 891600787 | 重庆光宇瀚文汽车工业有限责任公司 | 客车 | 电视车 | 瀚文牌 | GHW5050XDSFA | FA6730 | 651955 | 柴油 | 国Ⅴ | 2143 | 110 | 1690 | 1522 | 195/75R16C | -/3 | 4325 | 1700/3280 | 2 | 7345 | 1993 | 2980 | -1 | -1 | -1 | 4980 | -1 | 4850 | -1 | no | 2 | -1 | no | 130 | 2017 | 1.ABS型号：ESP8，ABS生产企业：博世汽车部件（苏州）有限公司；2. 发动机最大净功率110kW。 | no | 302 | 4×2 | 宽体 | 德国戴姆勒集团 | 4 | 282317 | 282317 | <10 | LB1RF4496H8005155 | 奔驰 | 凌特 |  | 0 | 4/11/2018 13:13:13 | 4/11/2018 13:13:13 | 0
37427 | 891610757 | 郑州宇通客车股份有限公司 | 客车 | 幼儿专用校车 | 宇通牌 | ZK6535DX53 | ZK6535CD5 | 4DW93-84E5 | 柴油 | 国Ⅴ | 2540 | 64 | 1465 | 1314 | 215/75R16LT | 2018-03-03 | 3100 | no | 2 | 5345 | 1820 | 2500 | -1 | -1 | -1 | 4650 | -1 | 3860 | -1 | no | 19 | -1 | no | 80 | 2017 | 此车已安装发动机限速装置，限速80Km/h. | no | 302 | 4×2 | 中巴非公交 | 一汽解放汽车有限公司无锡柴油机厂 | 4 | 282318 | 282318 | 10-50 | LZYTGTA20H1069193 | no | no | model_ID是：：5386134和重复 | 0 | 4/11/2018 13:13:13 | 4/11/2018 13:13:13 | -1
37428 | 891620715 | 湖北俊浩专用汽车有限公司 | 客车 | 旅居车 | 多士星牌 | JHW5031XLJ | JX6533TA-M5 | DURATORQ4D205L | 柴油 | 国Ⅴ | 1998 | 89 | 1736 | 1720 | 215/75R16LT | -/1 | 3300 | 1560/1935 | 2 | 5400 | 2100 | 2407 | -1 | -1 | -1 | 3495 | -1 | 2930 | -1 | no | 6 | -1 | no | 156 | 2017 | no | no | 302 | 4×2 | 宽体 | 江铃汽车股份有限公司 | 4 | 282319 | 282319 | <10 | LJXCMDFC4HTV18053 | 江铃全顺 | 新全顺 |  | 0 | 4/11/2018 13:13:13 | 4/11/2018 13:13:13 | 0
37429 | 891630783 | 上海汽车商用车有限公司 | 客车 | 客车 | 大通牌 | SH6571A4D5-N | no | SC25R136.1Q5 | 柴油 | 国Ⅴ | 2499 | 100 | 1734 | 1728 | 215/75R16LT | -/2 | 3850 | 1760/2040 | 2 | 5700 | 1998 | 2345 | -1 | -1 | -1 | 3800 | -1 | 2420 | -1 | no | 11 | -1 | no | 150 | 2017 | 该车不作为公路,旅游客车使用。选装中顶,侧踏步,牌照装饰板,不镀铬水箱面罩,图形商标,钢轮圈。发动机最大净功率:97.5kW。 | 9.3 | 289 | 4×2 | 宽体 | 上海柴油机股份有限公司 | 4 | 282320 | 282320 | <10 | LSKG5GC13HA107539 | 大通 | 大通V80 |  | 0 | 4/11/2018 13:13:13 | 4/11/2018 13:13:13 | 0
37430 | 891640738 | 厦门金龙联合汽车工业有限公司 | 客车 | 轻型客车 | 金龙牌 | XMQ6535CEG5 | no | V22 | 汽油 | 国Ⅴ | 2237 | 82 | 1470 | 1465 | 195R15LT | -/3 | 3350 | no | 2 | 5310 | 1725 | 2180 | -1 | -1 | -1 | 3150 | -1 | 1935 | -1 | no | 10 | -1 | no | 120 | 2017 | no | 10.2 | 301 | 4×2 | 宽体 | 绵阳新晨动力机械有限公司 | 4 | 282321 | 282321 | <10 | LA61BAA44HB518348 | 厦门金龙 | 厦门金龙 |  | 0 | 4/11/2018 13:13:13 | 4/11/2018 13:13:13 | 0
37431 | 891650783 | 辽宁中欧汽车有限公司 | 客车 | 商务车 | 欧旅牌 | DL5041XSW | Sprinter 324H | 272979 | 汽油 | 国Ⅳ | 3498 | 190 | 1710 | 1716 | 235/60R17C | -/2 | 3665 | 1555/1995 | 2 | 5926 | 1993 | 2880 | -1 | -1 | -1 | 3550 | -1 | 2960 | -1 | no | 7 | -1 | no | 140 | 2017 | 选装隔屏。随原车选装新款前后组合灯、前围。 | 15 | 297 | 4×2 | 宽体 | 德国戴姆勒集团 | 6 | 282322 | 279292¦282322 | <10 | WD3YE4A65HP385714 | 奔驰 | 凌特 |  | 0 | 4/11/2018 13:13:13 | 4/11/2018 13:13:13 | 0
37432 | 891660726 | 徐州海伦哲专用车辆股份有限公司 | 客车 | 工程车 | 海伦哲牌 | XHZ5042XGCY51 | NJ1045DFCZS | SOFIM8140.43S5 | 柴油 | 国Ⅴ | 2798 | 95 | 1695 | 1540 | 6.50R16LT | -/7 | 3310 | no | 2 | 5990 | 2000 | 3140 | -1 | -1 | -1 | 3800 | -1 | 3410 | -1 | no | no | -1 | 3+3 | 135 | 2017 | 车顶封闭,不可开启。车辆外部标识及字样可按行业或用户要求喷涂或粘贴。可按用户要求配备工程作业专用设备。选装曲臂升降灯时整车高度3140mm。后部选装上车踏步、爬梯。选装车顶平台和曲臂升降灯时整备质量3410kg。ABS系统控制器型号 :BOSCH ABS8。 | no | 291 | 4×2 | 宽体 | 南京依维柯汽车有限公司发动机分公司 | 4 | 282323 | 278257¦282323 | <10 | LNYEBKA36HVL02789 | 南维柯 | 宝迪/新宝迪 |  | 0 | 4/11/2018 13:13:13 | 4/11/2018 13:13:13 | 0
37433 | 891670722 | 厦门金龙旅行车有限公司 | 客车 | 工程车 | 金旅牌 | XML5036XGC95 | XML6532J95 | V22 | 汽油 | 国Ⅴ | 2237 | 82 | 1450 | 1430 | 195/70R15C | -/5 | 2890 | no | 2 | 5330 | 1700 | 2240 | -1 | -1 | -1 | 2860 | -1 | 1740 | -1 | no | 6 | -1 | no | 130 | 2017 | no | 11 | 291 | 4×2 | 窄体 | 绵阳新晨动力机械有限公司 | 4 | 282324 | 282324 | <10 | LL3AAAAC2HA030325 | 金旅 | 海狮 |  | 0 | 4/11/2018 13:13:13 | 4/11/2018 13:13:13 | 0
37434 | 891680781 | 中天高科特种车辆有限公司 | 客车 | 检测车 | 中天之星牌 | TC5056XJC1 | Sprinter 524 | 272979 | 汽油 | 国Ⅳ | 3498 | 190 | 1705 | 1521 | 205/75R16C | -/3 | 4325 | no | 2 | 7520 | 1993 | 3010 | -1 | -1 | -1 | 5000 | -1 | 4340 | -1 | no | 2 | -1 | no | 160 | 2018 | 车身喷涂粘贴宣传文字、标识。车顶选装仪器平台及护栏、顶置空调，选装频闪灯、遮阳蓬、后登车踏板、背梯、仪器舱门、封闭部分侧窗及后窗，选装新型前格栅。 | no | 288 | 4×2 | 宽体 | 德国戴姆勒集团 | 6 | 282325 | 282325 | <10 | WD3YF4A60HP510258 | 奔驰 | 凌特 |  | 0 | 4/11/2018 13:13:13 | 4/11/2018 13:13:13 | 0
37435 | 891690770 | 郑州宇通客车股份有限公司 | 客车 | 客车 | 宇通牌 | ZK6669D51 | ZK6540CD2 | YC4FA130-50 | 柴油 | 国Ⅴ | 2982 | 95 | 1880 | 1630 | 215/75R17.5 | 2018-08-10 | 3300 | no | 2 | 6610 | 2240 | 2990 | -1 | -1 | -1 | 7360 | -1 | 5330 | -1 | no | 25 | -1 | no | 100 | 2018 | no | no | 302 | 4×2 | 中巴非公交 | 广西玉柴机器股份有限公司 | 4 | 282326 | 282326 | <10 | LZYTGTB20H1067877 | no | no |  | 0 | 4/11/2018 13:13:13 | 4/11/2018 13:13:13 | 0
37436 | 891700740 | 江西江铃汽车集团改装车股份有限公司 | 客车 | 救护车 | 江铃全顺牌 | JX5049XJHMK | JX6581TA-M5 | DURATORQ4D225H | 柴油 | 国Ⅴ | 2198 | 100 | 1740 | 1704 | 215/75R16LT | -/2 | 3750 | 1700/2000 | 2 | 5780 | 2000 | 2580 | -1 | -1 | -1 | 3700 | -1 | 2540 | -1 | no | 6 | -1 | no | 145 | 2018 | no | no | 296 | 4×2 | 宽体 | 江铃汽车股份有限公司 | 4 | 282327 | 282327 | <10 | LJXBMDJD0JT012558 | 江铃全顺 | 新世代全顺 |  | 0 | 4/11/2018 13:13:13 | 4/11/2018 13:13:13 | 0
37437 | 891710779 | 桂林客车工业集团有限公司 | 客车 | 小学生专用校车 | 五菱牌 | GL6554XQ | no | D19TCIE8 | 柴油 | 国Ⅴ | 1850 | 100 | 1780 | 1740 | 215/75R16LT | -/3 | 3310 | 1810/2240 | 2 | 5545 | 2098 | 2770 | -1 | -1 | -1 | 4050 | -1 | 2955 | -1 | no | 19 | -1 | no | 80 | 2017 | 该车选装内项置空调、乘客门选装折叠门;该车装有OBD; 安装具有卫星定位功能行驶记录仪;安装限速装置, 此车已开通限速功能,限速80km/h； | 13.9 | 302 | 4×2 | 中巴非公交 | 昆明云内动力股份有限公司 | 4 | 282328 | 282328 | <10 | LGLAA2A27HK336004 | no | no |  | 0 | 4/11/2018 13:13:13 | 4/11/2018 13:13:13 | 0
37438 | 891720719 | 沈阳华晨金杯汽车有限公司 | 客车 | 囚车 | 金杯牌 | SY5033XQC-D1S1BH | SY6513D1S1BH | 4G20C | 汽油 | GB18352.5-2013 | 1998 | 75 | 1460 | 1440 | 195/70R15C | -/5 | 2590 | no | 2 | 5020 | 1690 | 2115 | -1 | -1 | -1 | 2800 | -1 | 1720 | -1 | no | 8 | -1 | no | 130 | 2018 | 选装前部灯具、前雾灯、后部灯具、后保险杠。带OBD。选装的ABS系统生产厂家为博世汽车部件(苏州)有限公司,ABS系统的型号为ABS8。 | no | 292 | 4×2 | 窄体 | 沈阳新光华晨汽车发动机有限公司 | 4 | 282329 | 282329 | <10 | LSY8CAAA0JK002313 | 金杯 | 海狮第五代 |  | 0 | 4/11/2018 13:13:13 | 4/11/2018 13:13:13 | 0
37439 | 891730717 | 江西江铃集团晶马汽车有限公司 | 客车 | 客车 | 晶马牌 | JMV6607CF | JMV6596DF | JX493ZLQ5 | 柴油 | 国Ⅴ | 2771 | 85 | 1800 | 1570 | 7.00R16 | 2018-03-04 | 3300 | 2140/2960 | 2 | 5995 | 2200 | 2745 | -1 | -1 | -1 | 5100 | -1 | 3600 | -1 | no | 14 | -1 | no | 100 | 2018 | 配置限速装置;配置ABS系统,其型号:APG3550500A,生产企业:浙江亚太机电股份有限公司 | 12 | 295 | 4×2 | 中巴非公交 | 江铃汽车股份有限公司 | 4 | 282330 | 282330 | <10 | LN0KD0747JK180200 | no | no |  | 0 | 4/11/2018 13:13:13 | 4/11/2018 13:13:13 | 0
37440 | 891740756 | 江西江铃集团晶马汽车有限公司 | 客车 | 客车 | 晶马牌 | JMV6603CFA | JMV6596DFC | JE4D28Q5F | 柴油 | 国Ⅴ | 2776 | 97 | 1665 | 1525 | 7.00R16LT | 2018-03-04 | 3300 | 2100/3200 | 2 | 5990 | 2050 | 2630 | -1 | -1 | -1 | 5300 | -1 | 3780 | -1 | no | 19 | -1 | no | 100 | 2018 | 配置ABS系统,其型号:CM4YL,生产企业:广州科密汽车电子控制技术股份有限公司 | 12.6 | 299 | 4×2 | 中巴非公交 | 江西五十铃发动机有限公司 | 4 | 282331 | 276867¦277413¦281246¦282331 | <10 | LN0KD0740JK180135 | no | no |  | 0 | 4/11/2018 13:13:13 | 4/11/2018 13:13:13 | 0
37441 | 891750735 | 西北医疗设备厂 | 客车 | 救护车 | 西北牌 | XB5031XJH5M | JX6533P-M5 | ECOBOOST4G20B5L | 汽油 | 国Ⅴ | 1997 | 149 | 1736 | 1720 | 215/75R16LT | -/1 | 3300 | 1510/1790 | 2 | 5341 | 2032 | 2500 | -1 | -1 | -1 | 3300 | -1 | 2410 | -1 | no | 7 | -1 | no | 156 | 2018 | no | no | 300 | 4×2 | 宽体 | 江铃汽车股份有限公司 | 4 | 282332 | 282332 | <10 | LJXCM3FC7HTV30479 | 江铃全顺 | 新全顺 |  | 0 | 4/11/2018 13:13:13 | 4/11/2018 13:13:13 | 0
37442 | 891760717 | 上海汽车商用车有限公司 | 客车 | 旅居车 | 大通牌 | SH5041XLJA9D5 | no | SC25R136.1Q5 | 柴油 | 国Ⅴ | 2499 | 100 | 1734 | 1728 | 215/75R16LT | -/2 | 3850 | 1760/2040 | 2 | 5860 | 1998 | 2852 | -1 | -1 | -1 | 3800 | -1 | 3190 | -1 | no | 5 | -1 | no | 150 | 2017 | 选装高顶、遮阳蓬、车顶空调、换气扇、卫星天线，顶部行李架、后爬梯，后背式自行车架、推拉侧车窗，侧踏步，全镀铬水箱面罩、图形商标高顶，一体式后踏步.配备卧具等旅居生活设施和娱乐设施等专用装置,选装厨具、卫生设施等旅居生活设施等专用置 | no | 295 | 4×2 | 宽体 | 上海柴油机股份有限公司 | 4 | 282333 | 276797¦277078¦277226¦280835¦282333 | <10 | LSH14JTC4HA083572 | 大通 | 大通V80 | model_ID是：：13599180和重复 | 0 | 4/11/2018 13:13:13 | 4/11/2018 13:13:13 | -1
37443 | 891770740 | 江苏九龙汽车制造有限公司 | 客车 | 商务车 | 大马牌 | HKL5031XSWQE | HKL6480QEB | 4GA1-2 | 汽油 | 国Ⅴ | 1997 | 105 | 1655 | 1650 | 195R15LT | -/3 | 2570 | 1450/1600 | 2 | 4840 | 1880 | 2285 | -1 | -1 | -1 | 3050 | -1 | 1970 | -1 | no | 7 | -1 | no | 150 | 2018 | no | 10.5 | 302 | 4×2 | 窄体 | 江苏九龙汽车制造有限公司 | 4 | 282334 | 282334 | <10 | LJSKA2AH9JD005088 | 大马 | A4 |  | 0 | 4/11/2018 13:13:13 | 4/11/2018 13:13:13 | 0
37444 | 891780739 | 江铃汽车股份有限公司 | 客车 | 多用途乘用车 | 江铃牌 | JX6570T-M5 | 承载式车身 | JX493ZLQ5 | 柴油 | 国Ⅴ | 2771 | 85 | 1692 | 1700 | 225/70R15LT | -/3 | 3570 | 1620/1890 | 2 | 5696 | 1972 | 2240 | -1 | -1 | -1 | 3510 | -1 | 2140 | -1 | no | 7 | -1 | no | 120 | 2018 | no | 9.1 | 294 | 4×2 | 宽体 | 江铃汽车股份有限公司 | 4 | 282335 | 282335 | 10-50 | LEFCMCHC0JT010465 | 江铃 | 特顺 |  | 0 | 4/11/2018 13:13:13 | 4/11/2018 13:13:13 | 0
37445 | 891790756 | 金龙联合汽车工业(苏州)有限公司 | 客车 | 客车 | 海格牌 | KLQ6609E5 | KLQ6601AE5 | YC4FA115-50 | 柴油 | 国Ⅴ | 2982 | 85 | 1830 | 1600 | 215/75R17.5 | 2018-11-10 | 3308 | no | 2 | 5995 | 2270 | 2950 | -1 | -1 | -1 | 5810 | -1 | 4300 | -1 | no | 19 | -1 | no | 100 | 2018 | no | no | 300 | 4×2 | 中巴非公交 | 广西玉柴机器股份有限公司 | 4 | 282336 | 282336 | <10 | LKLS1AS41JA727953 | no | no |  | 0 | 4/11/2018 13:13:13 | 4/11/2018 13:13:13 | 0
37446 | 891800783 | 金龙联合汽车工业(苏州)有限公司 | 客车 | 客车 | 海格牌 | KLQ6542QE4 | 承载式车身 | G4BA-4 | 汽油 | 国Ⅳ | 2693 | 110 | 1655 | 1650 | 195R15C | -/3 | 3110 | no | 2 | 5380 | 1880 | 2285 | -1 | -1 | -1 | 3520 | -1 | 2350 | -1 | no | 14 | -1 | no | 100 | 2018 | no | no | 298 | 4×2 | 窄体 | 沈阳新光华翔汽车发动机制造有限公司 | 4 | 282337 | 282337 | <10 | LKL1BAA70JA728242 | 海格 | H5C |  | 0 | 4/11/2018 13:13:13 | 4/11/2018 13:13:13 | 0
37447 | 891810730 | 重庆金冠汽车制造股份有限公司 | 客车 | 救护车 | 圣路牌 | SLT5040XJHE1W | JX6501TA-L5 | DURATORQ4D225H | 柴油 | 国Ⅴ | 2198 | 100 | 1745 | 1700 | 215/75R16LT | -/2 | 2933 | 1550/2000 | 2 | 4963 | 2000 | 2518 | -1 | -1 | -1 | 3550 | -1 | 2500 | -1 | no | 6 | -1 | no | 140 | 2018 | no | 12 | 297 | 4×2 | 宽体 | 江铃汽车股份有限公司 | 4 | 282338 | 282338 | <10 | LJXBMDDB9HT122528 | 江铃全顺 | 新世代全顺 |  | 0 | 4/11/2018 13:13:13 | 4/11/2018 13:13:13 | 0
37448 | 891820775 | 厦门金龙联合汽车工业有限公司 | 客车 | 城市客车 | 金龙牌 | XMQ6608AGN51 | XMQ6570NR | YC4D140N-50 | 天然气 | 国Ⅴ | 4214 | 103 | 1850 | 1600 | 7.00R16LT | 2018-11-10 | 3100 | no | 2 | 5995 | 2270 | 2950 | -1 | -1 | -1 | 6600 | -1 | 5050 | -1 | no | 19/18 | -1 | no | 69 | 2018 | no | no | 302 | 4×2 | 中巴公交 | 广西玉柴机器股份有限公司 | 4 | 282339 | 282339 | <10 | LA6S3AS63JC304016 | no | no |  | 0 | 4/11/2018 13:13:13 | 4/11/2018 13:13:13 | 0
37449 | 891830718 | 山东正泰希尔专用汽车有限公司 | 客车 | 检测车 | 春田牌 | ZZT5040XJC-5 | JX6581TA-M5 | DURATORQ4D225H | 柴油 | 国Ⅴ | 2198 | 100 | 1740 | 1704 | 215/75R16LT | -/2 | 3750 | 1700/2000 | 2 | 5780 | 2000 | 2835 | -1 | -1 | -1 | 3700 | -1 | 2750 | -1 | no | 5 | -1 | no | 145 | 2018 | no | no | 303 | 4×2 | 宽体 | 江铃汽车股份有限公司 | 4 | 282340 | 282340 | <10 | LJXBHDJD3HT070582 | 江铃全顺 | 新世代全顺 |  | 0 | 4/11/2018 13:13:13 | 4/11/2018 13:13:13 | 0
37450 | 891840737 | 南京汽车集团有限公司 | 客车 | 冷藏车 | 依维柯牌 | NJ5045XLCCA | NJ1045ACCQ | SOFIM8140.43S5 | 柴油 | 国Ⅴ | 2798 | 95 | 1740 | 1704 | 215/75R16LT | -/6 | 2800 | no | 2 | 4850 | 2000 | 2845 | 2115 | 1610 | 1500 | 3750 | 925 | 2630 | -1 | no | no | -1 | 3 | no | 2017 | no | no | 301 | 4×2 | 宽体 | 南京依维柯汽车有限公司发动机分公司 | 4 | 282341 | 282341 | <10 | LNYFBKA31HV901328 | 南维柯 | 得意 |  | 0 | 4/11/2018 13:13:13 | 4/11/2018 13:13:13 | 0
37451 | 891850719 | 江苏九龙汽车制造有限公司 | 客车 | 轻型客车 | 大马牌 | HKL6540A | JS6520TDBJ | 3TZ | 汽油 | 国Ⅳ | 2693 | 120 | 1655 | 1650 | 195R15LT | -/4 | 3110 | 1750/1800 | 2 | 5380 | 1880 | 2285 | -1 | -1 | -1 | 3550 | -1 | 2280 | -1 | no | 11 | -1 | no | 100 | 2018 | 选装限速装置，限速100km/h | 13.2 | 299 | 4×2 | 窄体 | 绵阳新晨动力机械有限公司 | 4 | 282342 | 282248¦282342 | <10 | LJSKA3AJ4JD004469 | 大马 | A5 |  | 0 | 4/11/2018 13:13:13 | 4/11/2018 13:13:13 | 0
37452 | 891860787 | 东风汽车股份有限公司 | 客车 | 流动服务车 | 东风牌 | EQ5040XDW5A1 | no | ZD25D14-5N | 柴油 | 国Ⅴ | 2499 | 100 | 1734 | 1728 | 215/75 R16C | -/2+1 | 3610 | 1540/2310 | 2 | 5950 | 2036 | 2590 | -1 | -1 | -1 | 3850 | -1 | 2900 | -1 | no | 7 | -1 | no | 150 | 2018 | 1,可选装盲窗,后踏步,车顶可选装顶置喇叭,顶置可折叠式LED显示屏,后部爬梯等;2,车内可按用户需求配备多功能工作台,设备柜等专用设备。车辆外部标识及字样可按行业或用户要求喷涂或粘贴。3,驾驶室与工作区可选用隔板隔开,车厢顶部封闭不可开启。 | no | 284 | 4×2 | 宽体 | 东风轻型发动机有限公司 | 4 | 282343 | 282343 | <10 | LGFB7A2J0JC190194 | 东风 | 御风 |  | 0 | 4/11/2018 13:13:13 | 4/11/2018 13:13:13 | 0
37453 | 891870773 | 北汽福田汽车股份有限公司 | 客车 | 多用途乘用车 | 福田牌 | BJ6489BDPVA-A5 | no | 4Q20M | 汽油 | 国Ⅴ | 1998 | 95 | 1470 | 1465 | 195/70R15LT | -/5 | 2570 | 1110/1410 | 2 | 4840 | 1695 | 2240 | -1 | -1 | -1 | 2520 | -1 | 1775 | -1 | no | 5 | -1 | no | 135 | 2018 | no | 9.2 | 292 | 4×2 | 窄体 | 北汽福田汽车股份有限公司 | 4 | 282344 | 282344 | 10-50 | LVCP2FVA0JS021934 | 福田 | 风景G7 |  | 0 | 4/11/2018 13:13:13 | 4/11/2018 13:13:13 | 0
37454 | 891880765 | 河北长安汽车有限公司 | 客车 | 厢式运输车 | 长安牌 | SC5033XXYKA5CNG | 承载式车身 | 4G15S | 汽油/天然气 | 国Ⅴ | 1488 | 80/72 | 1445 | 1440 | 185R14LT | -/5 | 3050 | 980/1690 | 2 | 4805 | 1715 | 1990 | -1 | -1 | -1 | 2670 | 1005 | 1535 | -1 | no | no | -1 | 2 | 130 | 2018 | 带IUPR监测功能,选装去掉前雾灯;选装钢车轮,选装对开门,ABS型号:WX80; ABS系统厂家名称:浙江万向精工有限公司;发动机净功率为77kW(汽油)/68.5kw(CNG). | 8 | 301 | 4×2 | 窄体 | 哈尔滨东安汽车动力股份有限公司 | 4 | 282345 | 276792¦282345 | <10 | LS4ASB281JG672575 | 长安 | 睿行M80 |  | 0 | 4/11/2018 13:13:13 | 4/11/2018 13:13:13 | 0
37455 | 891890740 | 郑州宇通客车股份有限公司 | 客车 | 小学生专用校车 | 宇通牌 | ZK6579DX529 | ZK6559CD6 | YC4FQ100-50 | 柴油 | 国Ⅴ | 2500 | 73 | 1594 | 1430 | 225/75R16LT | 2018-03-04 | 3300 | no | 2 | 5740 | 1920 | 2620 | -1 | -1 | -1 | 5170 | -1 | 4210 | -1 | no | 19 | -1 | no | 80 | 2018 | no | no | 303 | 4×2 | 中巴非公交 | 广西玉柴机器股份有限公司 | 4 | 282346 | 279227¦282346 | 10-50 | LZYTGTB20J1001688 | no | no |  | 0 | 4/11/2018 13:13:13 | 4/11/2018 13:13:13 | 0
37456 | 891900730 | 江西江铃汽车集团改装车股份有限公司 | 客车 | 救护车 | 江铃全顺牌 | JX5036XJHZJV | JX6503P-L5 | ECOBOOST4G20B5L | 汽油 | 国Ⅴ | 1997 | 149 | 1736 | 1720 | 215/75R16LT | -/1 | 2933 | 1375/1925 | 2 | 4974 | 2032 | 2405 | -1 | -1 | -1 | 3300 | -1 | 2280 | -1 | no | 7 | -1 | no | 156 | 2018 | no | no | 302 | 4×2 | 宽体 | 江铃汽车股份有限公司 | 4 | 282347 | 282347 | <10 | LJXCM3DB1HTV33162 | 江铃全顺 | 新全顺 |  | 0 | 4/11/2018 13:13:13 | 4/11/2018 13:13:13 | 0
37457 | 891910758 | 东风汽车股份有限公司 | 客车 | 客车 | 东风牌 | EQ6580WABDB | no | ZD25D14-5N | 柴油 | 国Ⅴ | 2499 | 100 | 1734 | 1728 | 215/75 R16C | -/2+1 | 3610 | 1540/2210 | 2 | 5750 | 2036 | 2375 | -1 | -1 | -1 | 3750 | -1 | 2500 | -1 | no | 7 | -1 | no | 150 | 2017 | ABS型号:MK70MXT;ABS生产厂家:大陆泰密克汽车系统(上海)有限公司. | 10.6 | 302 | 4×2 | 宽体 | 东风轻型发动机有限公司 | 4 | 282349 | 282349 | <10 | LGFB7A1J5GC190346 | 东风 | 御风 | model_ID是：：9740139和重复 | 0 | 4/11/2018 13:13:13 | 4/11/2018 13:13:13 | -1
37458 | 891920772 | 上海汽车商用车有限公司 | 客车 | 多用途乘用车 | 大通牌 | SH6521A2D5-L | no | SC25R136.1Q5 | 柴油 | 国Ⅴ | 2499 | 100 | 1734 | 1728 | 215/70R16LT | -/2 | 3100 | 1700/1850 | 2 | 5035 | 1998 | 2070 | -1 | -1 | -1 | 3550 | -1 | 2160 | -1 | no | 6 | -1 | no | 150 | 2018 | 选装一体式后踏步,牌照装饰板、钢轮圈、全镀铬水箱面罩、侧窗玻璃、前雾灯.该车不装副驾安全气囊.发动机最大净功率:97.5kW. | 9.3 | 302 | 4×2 | 宽体 | 上海柴油机股份有限公司 | 4 | 282350 | 282350 | <10 | LSKG4GC14JA049174 | 大通 | 大通V80 |  | 0 | 4/11/2018 13:13:13 | 4/11/2018 13:13:13 | 0
37459 | 891930781 | 河北长安汽车有限公司 | 客车 | 厢式运输车 | 长安牌 | SC5023XXYKA5CNG | 承载式车身 | 4G15S | 汽油/天然气 | 国Ⅴ | 1488 | 80/72 | 1445 | 1440 | 185R14LT | -/5 | 3050 | 880/1475 | 2 | 4805 | 1715 | 1990 | -1 | -1 | -1 | 2355 | 535 | 1560 | -1 | no | no | -1 | 2+2 | 130 | 2018 | 带IUPR监测功能;选装钢车轮,发动机净功率为77kW(汽油)/68.5kw(CNG). | 8 | 301 | 4×2 | 窄体 | 哈尔滨东安汽车动力股份有限公司 | 4 | 282351 | 279881¦282351 | <10 | LS4ASB382JG672888 | 长安 | 睿行M80 |  | 0 | 4/11/2018 13:13:13 | 4/11/2018 13:13:13 | 0
37460 | 891940714 | 厦门金龙联合汽车工业有限公司 | 客车 | 商务车 | 金龙牌 | XMQ5034XSW15 | no | XC4G20 | 汽油 | 国Ⅴ | 2020 | 75 | 1450 | 1430 | 195/70R15C | -/5 | 2590 | no | 2 | 5040 | 1700 | 2250 | -1 | -1 | -1 | 2860 | -1 | 1665 | -1 | no | 9 | -1 | no | 130 | 2018 | no | 10.8 | 297 | 4×2 | 窄体 | 绵阳新晨动力机械有限公司 | 4 | 282352 | 282352 | 10-50 | LA69BAA30JB503099 | 厦门金龙 | 金威 |  | 0 | 4/11/2018 13:13:13 | 4/11/2018 13:13:13 | 0
37461 | 891950725 | 江西江铃汽车集团改装车股份有限公司 | 客车 | 囚车 | 江铃全顺牌 | JX5049XQCMK | JX6581TA-M5 | DURATORQ4D225H | 柴油 | 国Ⅴ | 2198 | 100 | 1740 | 1704 | 215/75R16LT | -/2 | 3750 | 1700/2000 | 2 | 5780 | 2000 | 2580 | -1 | -1 | -1 | 3700 | -1 | 2450 | -1 | no | 10 | -1 | no | 145 | 2018 | no | 12 | 296 | 4×2 | 宽体 | 江铃汽车股份有限公司 | 4 | 282353 | 282353 | <10 | LJXBMDJD2JT010729 | 江铃全顺 | 新世代全顺 |  | 0 | 4/11/2018 13:13:13 | 4/11/2018 13:13:13 | 0
37462 | 891960760 | 东风特种汽车有限公司 | 客车 | 客车 | 东风牌 | EQ6668LTV | EQ6570K5AC | YC4FA130-50 | 柴油 | 国Ⅴ | 2982 | 95 | 1750 | 1586 | 7.00R16LT | 2018-09-11 | 3650 | 2400/4200 | 2 | 6630 | 2280 | 3040 | -1 | -1 | -1 | 6600 | -1 | 4650 | -1 | no | 19 | -1 | no | 100 | 2018 | 该车发动机ECU已开通限速功能，配置排气制动及ABS防抱死系统。 | no | 297 | 4×2 | 中巴非公交 | 广西玉柴机器股份有限公司 | 4 | 282354 | 281562¦282354 | <10 | LGF1797K4JF100538 | no | no |  | 0 | 4/11/2018 13:13:13 | 4/11/2018 13:13:13 | 0
37463 | 891970748 | 江西江铃汽车集团改装车股份有限公司 | 客车 | 运兵车 | 江铃全顺牌 | JX5049XYBML2 | JX6651T-N5 | DURATORQ4D225H | 柴油 | 国Ⅴ | 2198 | 100 | 1745 | 1642 | 185/75R16LT | -/3 | 3750 | 1550/2700 | 2 | 6780 | 2095 | 2595 | -1 | -1 | -1 | 4250 | -1 | 3140 | -1 | no | 14 | -1 | no | 145 | 2018 | no | 12 | 296 | 4×2 | 宽体 | 江铃汽车股份有限公司 | 4 | 282355 | 282355 | <10 | LJXBHDJE0JT010743 | 江铃全顺 | 新世代全顺 |  | 0 | 4/11/2018 13:13:13 | 4/11/2018 13:13:13 | 0
37464 | 891980757 | 江苏九龙汽车制造有限公司 | 客车 | 商务车 | 大马牌 | HKL5031XSWQE | HKL6480QEB | 4GA1-2 | 汽油 | 国Ⅴ | 1997 | 105 | 1655 | 1650 | 195R15LT | -/4 | 2570 | 1450/1600 | 2 | 4840 | 1880 | 2080 | -1 | -1 | -1 | 3050 | -1 | 1850 | -1 | no | 6 | -1 | no | 150 | 2018 | no | 10.5 | 302 | 4×2 | 窄体 | 江苏九龙汽车制造有限公司 | 4 | 282356 | 278940¦282356 | <10 | LJSKA2AH7JD005106 | 大马 | A4 |  | 0 | 4/11/2018 13:13:13 | 4/11/2018 13:13:13 | 0
37465 | 891990725 | 南京汽车集团有限公司 | 客车 | 客车 | 依维柯牌 | NJ6605DCY | NJ6575DYCY | F1CE34818 | 柴油 | 国Ⅴ | 2998 | 107 | 1695 | 1540 | 6.50R16LT | -/3 | 3310 | no | 2 | 5990 | 2000 | 2770 | -1 | -1 | -1 | 4280 | -1 | 2845 | -1 | no | 17 | -1 | no | 100 | 2018 | no | no | 301 | 4×2 | 宽体 | 南京依维柯汽车有限公司发动机分公司 | 4 | 282359 | 282359 | <10 | LNVM1CA46JV102818 | 南维柯 | 新宝迪 |  | 0 | 4/11/2018 13:13:13 | 4/11/2018 13:13:13 | 0
37466 | 892000721 | 南京汽车集团有限公司 | 客车 | 多用途乘用车 | 依维柯牌 | NJ6485ACM | NJ6475AYCM | SOFIM8140.47Z5 | 柴油 | 国Ⅴ | 2499 | 90 | 1740 | 1704 | 215/75R16LT | -/3 | 2800 | no | 2 | 4850 | 2000 | 2150 | -1 | -1 | -1 | 3550 | -1 | 2250 | -1 | no | 5 | -1 | no | 125 | 2018 | no | 12.14 | 301 | 4×2 | 宽体 | 南京依维柯汽车有限公司发动机分公司 | 4 | 282360 | 282360 | <10 | LNPHCUAG3JV101967 | 南维柯 | 得意 |  | 0 | 4/11/2018 13:13:13 | 4/11/2018 13:13:13 | 0
37467 | 892010719 | 南京汽车集团有限公司 | 客车 | 厢式运输车 | 依维柯牌 | NJ5045XXY5D | NJ1045DFC | SOFIM8140.43S5 | 柴油 | 国Ⅴ | 2798 | 95 | 1695 | 1540 | 6.50R16LT | -/7 | 3100 | no | 2 | 5990 | 2000 | 2800 | 3615 | 1820 | 1940 | 4000 | 1245 | 2560 | -1 | no | no | -1 | 3 | 135 | 2018 | no | no | 301 | 4×2 | 宽体 | 南京依维柯汽车有限公司发动机分公司 | 4 | 282361 | 282361 | <10 | LNYEBKA30JV101427 | 南维柯 | 宝迪/新宝迪 |  | 0 | 4/11/2018 13:13:13 | 4/11/2018 13:13:13 | 0
37468 | 892020724 | 上汽大通汽车有限公司 | 客车 | 流动服务车 | 大通牌 | SH5040XDWA2D5 | no | SC25R136.1Q5 | 柴油 | 国Ⅴ | 2499 | 100 | 1734 | 1728 | 215/75R16LT | -/2 | 3100 | 1760/2040 | 2 | 5160 | 1998 | 2345 | -1 | -1 | -1 | 3800 | -1 | 2560 | -1 | no | 6 | -1 | no | 150 | 2018 | 选装后踏步、钢轮圈、不镀铬水箱面罩.可按用户要求配备流动服务专用设备.装备工作台,工具箱等流动服务专用设备.发动机最大净功率:97.5kW. | no | 303 | 4×2 | 宽体 | 上海柴油机股份有限公司 | 4 | 282362 | 282362 | <10 | LSKG4GC13JA053295 | 大通 | 大通V80 |  | 0 | 4/11/2018 13:13:13 | 4/11/2018 13:13:13 | 0
37469 | 892030712 | 苏州江南航天机电工业公司 | 客车 | 食品检测车 | 航天牌 | SJH5041XJC | FA6591 | 651955 | 柴油 | 国Ⅴ | 2143 | 110 | 1700 | 1718 | 235/65R16C 10PR 121/119N | -/2 | 3665 | 1680/2200 | 2 | 5910 | 1993 | 2840 | -1 | -1 | -1 | 3880 | -1 | 3620 | -1 | no | 4 | -1 | no | 130 | 2018 | 该车用于食品检测。装有ABS，ABS型号：ESP8,ABS的生产厂家:博世汽车部件(苏州)有限公司。该车发动机的净功率为110kW。 | no | 303 | 4×2 | 宽体 | 德国戴姆勒集团 | 4 | 282363 | 282363 | <10 | LB1RE7493H8005098 | 奔驰 | 凌特 |  | 0 | 4/11/2018 13:13:13 | 4/11/2018 13:13:13 | 0
37470 | 892040762 | 南京汽车集团有限公司 | 客车 | 厢式运输车 | 依维柯牌 | NJ5045XXYQ5A | NJ1045ACCQ | SOFIM8140.43S5 | 柴油 | 国Ⅴ | 2798 | 95 | 1740 | 1704 | 215/75R16LT | -/6 | 2800 | no | 2 | 4850 | 2000 | 2495 | 2450 | 1830 | 1720 | 3510 | 749 | 2566 | -1 | no | no | -1 | 3 | 100 | 2017 | no | no | 301 | 4×2 | 宽体 | 南京依维柯汽车有限公司发动机分公司 | 4 | 282364 | 282364 | <10 | LNYFBKA37HV400475 | 南维柯 | 得意 |  | 0 | 4/11/2018 13:13:13 | 4/11/2018 13:13:13 | 0
37471 | 892050735 | 广东信源物流设备有限公司 | 客车 | 救护车 | 上元牌 | GDY5035XJHJ | SY6548G9Z3BH | 2TR | 汽油 | 国Ⅴ | 2693 | 111 | 1655 | 1650 | 195R15C | -/3 | 3110 | 1540/1710 | 2 | 5420 | 1880 | 2430 | -1 | -1 | -1 | 3250 | -1 | 2460 | -1 | no | 6 | -1 | no | 150 | 2018 | ABS型号:ABS8 | no | 270 | 4×2 | 窄体 | 日本丰田汽车公司 | 4 | 282365 | 282365 | <10 | LSYHKBCG7HK062335 | 金杯 | 大海狮 |  | 0 | 4/11/2018 13:13:13 | 4/11/2018 13:13:13 | 0
37472 | 892060725 | 江西江铃汽车集团改装车股份有限公司 | 客车 | 勘察车 | 江铃牌 | JX5045XKCMK | JX6571T-M5 | JX493ZLQ5 | 柴油 | 国Ⅴ | 2771 | 85 | 1692 | 1700 | 225/70R15LT | -/3 | 3570 | 1650/1860 | 2 | 5496 | 1972 | 2760 | -1 | -1 | -1 | 3510 | -1 | 2680 | -1 | no | 4 | -1 | no | 120 | 2018 | no | no | 296 | 4×2 | 宽体 | 江铃汽车股份有限公司 | 4 | 282366 | 282366 | <10 | LEFBMCHC6JT011406 | no | no |  | 0 | 4/11/2018 13:13:13 | 4/11/2018 13:13:13 | 0
37473 | 892070777 | 东风汽车股份有限公司 | 客车 | 冷藏车 | 东风牌 | EQ5031XLC5A1M | no | ZD25D14-5N | 柴油 | 国Ⅴ | 2499 | 100 | 1734 | 1728 | 215/75 R16C | -/2+1 | 3100 | 1530/1980 | 2 | 5000 | 2036 | 2590 | -1 | -1 | -1 | 3510 | 665 | 2650 | -1 | no | no | -1 | 3 | 150 | 2018 | 1、驾驶区与货舱用隔板进行有效隔离,车厢顶部封闭,不可开启;2、选装车顶冷凝器;3、主要专用装置:制冷机组、冷藏舱。4、车辆外部标识及字样可按行业或用户要求喷涂或粘贴。 | 10.6 | 298 | 4×2 | 宽体 | 东风轻型发动机有限公司 | 4 | 282367 | 277955¦279336¦282367 | <10 | LGFB6A1F0JC190227 | 东风 | 御风 |  | 0 | 4/11/2018 13:13:13 | 4/11/2018 13:13:13 | 0
37474 | 892080714 | 南京汽车集团有限公司 | 客车 | 工程车 | 畅达牌 | NJ5048XGC65AS | NJ1045AFCS | SOFIM8140.43S5 | 柴油 | 国Ⅴ | 2798 | 95 | 1695 | 1540 | 6.50R16LT | -/7 | 3310 | 1650/2830 | 2 | 5990 | 2020 | 2740 | 1820 | 1840 | 595 | 4480 | 1260 | 2635 | -1 | no | 7 | -1 | no | 120 | 2018 | no | no | 299 | 4×2 | 宽体 | 南京依维柯汽车有限公司发动机分公司 | 4 | 282368 | 282368 | <10 | LNYFBKA35HVL02822 | 南维柯 | 得意 |  | 0 | 4/11/2018 13:13:13 | 4/11/2018 13:13:13 | 0
37475 | 892090726 | 河北长安汽车有限公司 | 客车 | 多用途乘用车 | 长安牌 | SC6520B5 | 承载式车身 | 4G94S | 汽油 | 国Ⅴ | 1999 | 91 | 1445 | 1450 | 195/70R15C | -/5 | 3250 | 1035/1565 | 2 | 5180 | 1744 | 1990 | -1 | -1 | -1 | 2600 | -1 | 1730 | -1 | no | 9 | -1 | no | 100 | 2018 | 带IUPR,选装另一种车轮装饰罩;后部侧窗玻璃选装推拉窗;后门选装对开门,带限速装置,限速100km/h;ABS型号:WX80;生产厂:浙江万向精工有限公司;乘客人数为9人对开门时整备质量为1730kg;选装后背门装饰条与车身同色,发动机净功率87kW。 | 8.7 | 301 | 4×2 | 宽体 | 哈尔滨东安汽车动力股份有限公司 | 4 | 282369 | 282369 | <10 | LS4AFU2A1JG692697 | 长安 | 睿行M90 |  | 0 | 4/11/2018 13:13:13 | 4/11/2018 13:13:13 | 0
37476 | 892100795 | 厦门金龙旅行车有限公司 | 客车 | 客车 | 金旅牌 | XML6532J95 | no | V22 | 汽油 | 国Ⅴ | 2237 | 82 | 1450 | 1430 | 195/70R15C | -/5 | 2890 | no | 2 | 5330 | 1700 | 1980 | -1 | -1 | -1 | 2860 | -1 | 1760 | -1 | no | 11 | -1 | no | 130 | 2018 | no | 11 | 304 | 4×2 | 窄体 | 绵阳新晨动力机械有限公司 | 4 | 282370 | 281369¦282370 | <10 | LL3AAAAC7JA000758 | 金旅 | 海狮 |  | 0 | 4/11/2018 13:13:13 | 4/11/2018 13:13:13 | 0
37477 | 892110786 | 东风汽车股份有限公司 | 客车 | 救护车 | 东风牌 | EQ5040XJH5A1 | EQ6580WABDB | ZD25D14-5N | 柴油 | 国Ⅴ | 2499 | 100 | 1734 | 1728 | 215/75 R16C | -/2+1 | 3610 | 1540/2210 | 2 | 5950 | 2036 | 2590 | -1 | -1 | -1 | 3750 | -1 | 2550 | -1 | no | 6 | -1 | no | 150 | 2018 | 1,可选装盲窗或半盲窗,双侧移门,推拉侧车窗,侧爆闪灯,后爆闪灯,换气扇,侧踏步,顶置喇叭等;2,车辆外部标识及字样可按行业或用户要求喷涂或粘贴;车内可根据用户需求装备药柜,担架,氧气瓶,输液挂钩,自动上车担架,医疗器械柜,警示灯警报系统等专用装置; | no | 285 | 4×2 | 宽体 | 东风轻型发动机有限公司 | 4 | 282371 | 282371 | 10-50 | LGFB7A1J0JC190326 | 东风 | 御风 |  | 0 | 4/11/2018 13:13:13 | 4/11/2018 13:13:13 | 0
37478 | 892120757 | 东风汽车股份有限公司 | 客车 | 厢式运输车 | 东风牌 | EQ5040XXY5A1 | no | ZD25D14-5N | 柴油 | 国Ⅴ | 2499 | 100 | 1734 | 1728 | 215/75 R16LT | -/2+1 | 3610 | 1540/2210 | 2 | 5950 | 2036 | 2590 | -1 | -1 | -1 | 3750 | 685 | 2870 | -1 | no | no | -1 | 3 | 150 | 2017 | 1,驾驶区与货舱用隔板进行有效隔离,车厢顶部封闭,不可开启;车辆外部标识及字样可按行业或用户要求喷涂或粘贴; | 10.6 | 295 | 4×2 | 宽体 | 东风轻型发动机有限公司 | 4 | 282372 | 282372 | <10 | LGFB7A1J2HC110857 | 东风 | 御风 |  | 0 | 4/11/2018 13:13:13 | 4/11/2018 13:13:13 | 0
37479 | 892130765 | 东南(福建)汽车工业有限公司 | 客车 | 厢式运输车 | 东南牌 | DN5020XXY52 | no | 4G63S4A | 汽油 | 国Ⅴ | 2019 | 89 | 1445 | 1380 | 185R14LT | -/4 | 2435 | no | 2 | 4945 | 1695 | 1970 | -1 | -1 | -1 | 2575 | 955 | 1490 | -1 | no | no | -1 | 2 | 135 | 2017 | 选装后保杆,尾部灯具,回复反射器,轮辋,安装隔板货仓部分封闭,无玻璃门窗。ABS型号:MK20,ABS厂家:大陆泰密克汽车系统(上海)有限公司。发动机净功率:85KW。 | 9.9 | 282 | 4×2 | 窄体 | 沈阳航天三菱汽车发动机制造有限公司 | 4 | 282373 | 282373 | <10 | LDNC7XYH7H0173735 | 东南 | 得利卡 |  | 0 | 4/11/2018 13:13:13 | 4/11/2018 13:13:13 | 0
37480 | 892140757 | 南京汽车集团有限公司 | 客车 | 工程车 | 依维柯牌 | NJ5045XGCZA-1 | NJ1045AFCS | SOFIM8140.43S5 | 柴油 | 国Ⅴ | 2798 | 95 | 1695 | 1540 | 6.50R16LT | -/7 | 3310 | no | 2 | 5980 | 2020 | 2240 | 1820 | 1840 | 590 | 4480 | -1 | 2700 | -1 | no | 10 | -1 | no | 120 | 2017 | no | no | 294 | 4×2 | 宽体 | 南京依维柯汽车有限公司发动机分公司 | 4 | 282374 | 282374 | <10 | LNYFBKA39HV901979 | 南维柯 | 得意 |  | 0 | 4/11/2018 13:13:13 | 4/11/2018 13:13:13 | 0
37481 | 892150784 | 南京金龙客车制造有限公司 | 客车 | 纯电动厢式运输车 | 开沃牌 | NJL5031XXYBEV2 | no | CM6050L090 | 电 | no | -1 | 90 | 1450 | 1440 | 195/70R15LT 10PR | -/5 | 2590 | 1680/1710 | 2 | 4900 | 1700 | 2240 | -1 | -1 | -1 | 3390 | 1360 | 1900 | -1 | no | no | -1 | 2 | 100 | 2017 | 该产品为新能源车辆，新能源类型为纯电动 | no | 299 | 4×2 | 窄体 | 旭利无锡电气技术有限公司 | 0 | 282375 | 282375 | <10 | LC9KE2MF7HRNJL126 | 南京金龙 | 开沃D12 |  | 0 | 4/11/2018 13:13:13 | 4/11/2018 13:13:13 | 0
37482 | 892160778 | 重庆迪马工业有限责任公司 | 客车 | 运钞车 | 迪马牌 | DMT5047XYCAV2 | JX6490T-L5 | JX493ZLQ5 | 柴油 | 国Ⅴ | 2771 | 85 | 1692 | 1700 | 215/70R15LT | -/3 | 2835 | 1710/1800 | 2 | 5350 | 1972 | 2285 | -1 | -1 | -1 | 3510 | 710 | 2410 | -1 | no | 6 | -1 | no | 120 | 2017 | 1.专用装置及用途描述:防弹防暴运钞厢等,可用于金融仪器或金融设备;2.随原车选装轮罩盖,选装前雾灯,选装黑色前大灯;3.随原车安装ABS,ABS系统控制器型号:APG3550500G;ABS系统控制器生产企业:浙江亚太机电股份有限公司。 | 9.2 | 300 | 4×2 | 宽体 | 江铃汽车股份有限公司 | 4 | 282376 | 282376 | <10 | LEFCMCCB1HT072949 | 江铃 | 特顺 | model_ID是：：14317132和重复 | 0 | 4/11/2018 13:13:13 | 4/11/2018 13:13:13 | -1
37483 | 892170750 | 河北长安汽车有限公司 | 客车 | 两用燃料多用途乘用车 | 长安牌 | SC6520AB5CNG | 承载式车身 | 4G94S | 汽油/天然气 | 国Ⅴ | 1999 | 91/80 | 1445 | 1450 | 195/70R15C | -/5 | 3250 | 1015/1775 | 2 | 5180 | 1744 | 1990 | -1 | -1 | -1 | 2790 | -1 | 1740 | -1 | no | 5 | -1 | no | 130 | 2017 | 带IUPR;选装另一种车轮装饰罩;后门选装背掀门,发动机净功率87Kw(汽油)/77kw(CNG)。 | 8.8 | 299 | 4×2 | 宽体 | 哈尔滨东安汽车动力股份有限公司 | 4 | 282377 | 279409¦282377 | <10 | LS4AFU391HG654174 | 长安 | 睿行M90 | model_ID是：：3353114和重复 | 0 | 4/11/2018 13:13:13 | 4/11/2018 13:13:13 | -1
37484 | 892180755 | 南京汽车集团有限公司 | 客车 | 工程车 | 依维柯牌 | NJ5055XGCA | NJ6635AYC | SOFIM8140.43S5 | 柴油 | 国Ⅴ | 2798 | 95 | 1695 | 1540 | 6.50R16LT | -/8 | 3600 | no | 2 | 6450 | 2020 | 2750 | 1615 | 1840 | 590 | 5200 | 1440 | 2730 | -1 | no | 13 | -1 | no | 120 | 2017 | no | no | 287 | 4×2 | 宽体 | 南京依维柯汽车有限公司发动机分公司 | 4 | 282378 | 282378 | <10 | LNVF1CA30HVN02755 | 南维柯 | 得意 | model_ID是：：14042168和重复 | 0 | 4/11/2018 13:13:13 | 4/11/2018 13:13:13 | -1
37485 | 892190751 | 山东正泰希尔专用汽车有限公司 | 客车 | 检测车 | 春田牌 | ZZT5046XJC-5 | BJ6518BDDDA-C2 | 4J28TC3 | 柴油 | 国Ⅴ | 2771 | 81 | 1740 | 1704 | 215/75R16C | -/4 | 2933 | 1660/2190 | 2 | 5065 | 2000 | 2575 | -1 | -1 | -1 | 3850 | -1 | 2590 | -1 | no | 3 | -1 | no | 115 | 2017 | no | no | 299 | 4×2 | 宽体 | 北汽福田汽车股份有限公司 | 4 | 282379 | 282379 | 10-50 | LVCP2FBA0GS063338 | 福田 | 图雅诺 |  | 0 | 4/11/2018 13:13:13 | 4/11/2018 13:13:13 | 0
37486 | 892200792 | 上海汽车商用车有限公司 | 客车 | 流动服务车 | 大通牌 | SH5041XDWA2D5 | no | SC25R136.1Q5 | 柴油 | 国Ⅴ | 2499 | 100 | 1734 | 1728 | 215/75R16LT | -/2 | 3850 | 1760/2040 | 2 | 5700 | 1998 | 2680 | -1 | -1 | -1 | 3800 | -1 | 2660 | -1 | no | 5 | -1 | no | 150 | 2017 | 选装顶置空调,顶置喇叭,钢轮圈,图形商标.可按用户要求配备流动服务专用设备.装备工作台,工具箱等流动服务专用设备.发动机最大净功率:97.5kW. | no | 292 | 4×2 | 宽体 | 上海柴油机股份有限公司 | 4 | 282380 | 282380 | 10-50 | LSKG5GC11HA087615 | 大通 | 大通V80 |  | 0 | 4/11/2018 13:13:13 | 4/11/2018 13:13:13 | 0
37487 | 892210745 | 上海汽车商用车有限公司 | 客车 | 客车 | 大通牌 | SH6601A4D5-N | no | SC25R136.1Q5 | 柴油 | 国Ⅴ | 2499 | 100 | 1734 | 1728 | 215/75R16LT | -/3 | 4175 | 1870/2230 | 2 | 5995 | 1998 | 2372 | -1 | -1 | -1 | 4100 | -1 | 2610 | -1 | no | 14 | -1 | no | 140 | 2017 | 该车不作为公路、旅游客车使用.选装外中顶、牌照装饰板、钢轮圈、不镀铬水箱面罩、图形商标、发动机最大净功率:97.5kW. | 9.8 | 294 | 4×2 | 宽体 | 上海柴油机股份有限公司 | 4 | 282381 | 282381 | <10 | LSKG5GC15HA097094 | 大通 | 大通V80 |  | 0 | 4/11/2018 13:13:13 | 4/11/2018 13:13:13 | 0
37488 | 892220790 | 河北长安汽车有限公司 | 客车 | 多用途乘用车 | 长安牌 | SC6492AB5 | 承载式车身 | DAM15DL | 汽油 | 国Ⅴ | 1498 | 85 | 1445 | 1450 | 185R14LT | -/5 | 3195 | 1035/1565 | 2 | 4930 | 1744 | 1990 | -1 | -1 | -1 | 2600 | -1 | 1545 | -1 | no | 5 | -1 | no | 130 | 2017 | 带IUPR;选装另一种车轮装饰罩;后部侧窗玻璃选装全封闭式侧窗玻璃;后门选装背掀门;选装背掀门5人座整备质量为1545kg,ABS型号:WX80;生产厂:浙江万向精工有限公司;发动机净功率80.5kW; | 8.4 | 301 | 4×2 | 宽体 | 哈尔滨东安汽车动力股份有限公司 | 4 | 282382 | 282382 | 50-100 | LS4ASU2E0HG714908 | 长安 | 睿行M90 | model_ID是：：3121111和重复 | 0 | 4/11/2018 13:13:13 | 4/11/2018 13:13:13 | -1
37489 | 892230759 | 金龙联合汽车工业(苏州)有限公司 | 客车 | 商务车 | 海格牌 | KLQ5040XSWE5 | KLQ6590E5C1 | DK5B | 柴油 | 国Ⅴ | 2982 | 110 | 1710 | 1716 | 215/75R16C | -/3 | 3670 | no | 2 | 5910 | 1993 | 2840 | -1 | -1 | -1 | 4060 | -1 | 2850 | -1 | no | 7 | -1 | no | 100 | 2017 | no | no | 292 | 4×2 | 宽体 | 绵阳新晨动力机械有限公司 | 4 | 282383 | 282383 | <10 | LKL1AAA72HA725307 | 海格 | H5V | model_ID是：：15961122和重复 | 0 | 4/11/2018 13:13:13 | 4/11/2018 13:13:13 | -1
37490 | 892240722 | 南京汽车集团有限公司 | 客车 | 乘用车 | 依维柯牌 | NJ6565DCM | NJ6525DYCM | SOFIM8140.47Z5 | 柴油 | 国Ⅴ | 2499 | 90 | 1695 | 1540 | 6.50R16LT | -/6 | 3310 | no | 2 | 5580 | 2000 | 2790 | -1 | -1 | -1 | 4280 | -1 | 2650 | -1 | no | 6 | -1 | no | 120 | 2017 | no | no | 301 | 4×2 | 宽体 | 南京依维柯汽车有限公司发动机分公司 | 4 | 282385 | 282385 | 50-100 | LNPHBUAG0HVL02562 | 南维柯 | 宝迪/新宝迪 | model_ID是：：7756139和重复 | 0 | 4/11/2018 13:13:13 | 4/11/2018 13:13:13 | -1
37491 | 892250759 | 江西江铃汽车集团改装车股份有限公司 | 客车 | 运兵车 | 江铃全顺牌 | JX5049XYBML2 | JX6651T-N5 | DURATORQ4D225H | 柴油 | 国Ⅴ | 2198 | 100 | 1745 | 1642 | 185/75R16LT | -/3 | 3750 | 1550/2700 | 2 | 6780 | 2095 | 2725 | -1 | -1 | -1 | 4250 | -1 | 3140 | -1 | no | 12 | -1 | no | 145 | 2017 | no | 12 | 296 | 4×2 | 宽体 | 江铃汽车股份有限公司 | 4 | 282386 | 282386 | 10-50 | LJXBHDJE0HT092483 | 江铃全顺 | 新世代全顺 |  | 0 | 4/11/2018 13:13:13 | 4/11/2018 13:13:13 | 0
37492 | 892260759 | 上海汽车商用车有限公司 | 客车 | 旅居车 | 大通牌 | SH5041XLJA9D5 | no | SC25R136.1Q5 | 柴油 | 国Ⅴ | 2499 | 100 | 1734 | 1728 | 215/75R16LT | -/2 | 3850 | 1760/2040 | 2 | 5700 | 1998 | 2852 | -1 | -1 | -1 | 3800 | -1 | 3050 | -1 | no | 5 | -1 | no | 150 | 2017 | 选装遮阳篷,车顶空调,换气扇,卫星天线,推拉侧车窗,天窗,图形商标,配备卧具等旅居生活设施和娱乐设施等专用装置，选装厨具,卫生设施等旅居生活设施等专用装置,发动机最大净功率：97.5kW. | no | 295 | 4×2 | 宽体 | 上海柴油机股份有限公司 | 4 | 282387 | 278202¦280042¦282387 | <10 | LSH14JTC4HA057389 | 大通 | 大通V80 |  | 0 | 4/11/2018 13:13:13 | 4/11/2018 13:13:13 | 0
37493 | 892270745 | 东风汽车股份有限公司 | 客车 | 检测车 | 东风牌 | EQ5040XJC5A1 | no | ZD25D14-5N | 柴油 | 国Ⅴ | 2499 | 100 | 1734 | 1728 | 215/75 R16C | -/2+1 | 3610 | 1540/2310 | 2 | 5950 | 2036 | 2375 | -1 | -1 | -1 | 3850 | -1 | 3300 | -1 | no | 8 | -1 | no | 150 | 2017 | 1、可按用户要求配备检测作业专用设备,装备工作台,工具箱等检测作业专用设备,车辆外部标识及字样可按行业或用户要求喷涂或粘贴。2、可选装侧上掀窗,侧爆闪灯,盲窗,高杆照明灯,云台摄像头等仪器及设备。车顶或车尾可选装设备台架及后爬梯, | no | 298 | 4×2 | 宽体 | 东风轻型发动机有限公司 | 4 | 282388 | 282388 | <10 | LGFB7A2JXHC100186 | 东风 | 御风 |  | 0 | 4/11/2018 13:13:13 | 4/11/2018 13:13:13 | 0
37494 | 892280740 | 重庆迪马工业有限责任公司 | 客车 | 运钞车 | 迪马牌 | DMT5037XYCV1 | JX6503T-L5 | DURATORQ4D205L | 柴油 | 国Ⅴ | 1998 | 89 | 1736 | 1720 | 215/75R16LT | -/1 | 2933 | 1425/2070 | 2 | 5120 | 2032 | 2070 | -1 | -1 | -1 | 3495 | 655 | 2450 | -1 | no | 6 | -1 | no | 130 | 2017 | 1.专用装置:防弹防暴运钞厢;2.随原车选装ABS,ABS系统控制器型号:EV5051,生产厂:博世汽车部件(苏州)有限公司。 | 7.6 | 297 | 4×2 | 宽体 | 江铃汽车股份有限公司 | 4 | 282389 | 282389 | <10 | LJXCLDDB5HTV26417 | 江铃全顺 | 新全顺 |  | 0 | 4/11/2018 13:13:13 | 4/11/2018 13:13:13 | 0
37495 | 892290765 | 东风特种汽车有限公司 | 客车 | 客车 | 东风牌 | EQ6700LTV | EQ6650K5AC | YC4S130-50 | 柴油 | 国Ⅴ | 3767 | 96 | 1830 | 1600 | 7.50R16LT | 2018-09-11 | 3650 | 2400/4520 | 2 | 6998 | 2250 | 3010 | -1 | -1 | -1 | 6920 | -1 | 4650 | -1 | no | 25 | -1 | no | 100 | 2017 | 该车发动机ECU已开通限速功能，配置排气制动及ABS防抱死系统。 | no | 295 | 4×2 | 中巴非公交 | 广西玉柴机器股份有限公司 | 4 | 282390 | 281310¦282390 | <10 | LGF1998K5HF114130 | no | no | model_ID是：：8139145和重复 | 0 | 4/11/2018 13:13:13 | 4/11/2018 13:13:13 | -1
37496 | 892300767 | 上海汽车商用车有限公司 | 客车 | 旅居车 | 大通牌 | SH5041XLJA9D5 | no | SC25R136.1Q5 | 柴油 | 国Ⅴ | 2499 | 100 | 1734 | 1728 | 215/75R16LT | -/2 | 3850 | 1760/2040 | 2 | 5860 | 1998 | 2852 | -1 | -1 | -1 | 3800 | -1 | 3190 | -1 | no | 6 | -1 | no | 150 | 2017 | 选装遮阳蓬、车顶空调、换气扇、卫星天线、顶部行李架、后爬梯、后背式自行车架、推拉侧车窗、侧踏步、全镀铬水箱面罩、前围、图形商标.配备卧具等旅居生活设施和娱乐设施等专用装置,选装厨具、卫生设施等旅居生活设施等专用置.发动机最大净功率:97.5kW. | no | 295 | 4×2 | 宽体 | 上海柴油机股份有限公司 | 4 | 282391 | 277169¦278198¦278934¦280674¦281476¦282391 | <10 | LSH14JTCXHA080871 | 大通 | 大通V80 | model_ID是：：13610172和重复 | 0 | 4/11/2018 13:13:13 | 4/11/2018 13:13:13 | -1
37497 | 892310727 | 河北长安汽车有限公司 | 客车 | 两用燃料多用途乘用车 | 长安牌 | SC6520CC5CNG | 承载式车身 | 4G94S | 汽油/天然气 | 国Ⅴ | 1999 | 91/80 | 1445 | 1450 | 195/70R15C | -/5 | 3250 | 1015/1775 | 2 | 5180 | 1744 | 2200 | -1 | -1 | -1 | 2790 | -1 | 1795 | -1 | no | 6 | -1 | no | 130 | 2017 | 带IUPR,选装另一种车轮装饰罩,侧窗玻璃选装前窗中窗;ABS型号:WX80;生产厂:浙江万向精工有限公司,发动机净功率87kW(汽油)/77kw(CNG)。 | 8.8 | 301 | 4×2 | 宽体 | 哈尔滨东安汽车动力股份有限公司 | 4 | 282392 | 276503¦277137¦278977¦281189¦282392 | <10 | LS4AFJ299HG658862 | 长安 | 睿行M90 | model_ID是：：3431152和重复 | 0 | 4/11/2018 13:13:13 | 4/11/2018 13:13:13 | -1
37498 | 892320749 | 安徽江淮汽车股份有限公司 | 客车 | 多用途乘用车 | 江淮牌 | HFC6501EM1DV | 承载式车身 | HFC4GA3-4D | 汽油 | 国Ⅴ | 1997 | 140 | 1752 | 1760 | 215/75R16LT | -/2+1 | 2960 | no | 2 | 5050 | 2080 | 2370 | -1 | -1 | -1 | 3490 | -1 | 2160 | -1 | no | 5 | -1 | no | 150 | 2017 | 选装轮罩,窗中窗。该车可选装具有卫星定位功能的行驶记录仪及ECU限速装置(限速100km/h)。ABS型号:ABS 8.1 EA106,厂家:博世汽车部件(苏州)有限公司。HFC4GA3-4D发动机最大净功率为130kW。 | no | 300 | 4×2 | 宽体 | 安徽江淮汽车股份有限公司 | 4 | 282393 | 282393 | <10 | LJ166A35XH1505096 | 江淮 | 星锐 | model_ID是：：1007190和重复 | 0 | 4/11/2018 13:13:13 | 4/11/2018 13:13:13 | -1
37499 | 892330789 | 上海汽车商用车有限公司 | 客车 | 多用途乘用车 | 大通牌 | SH6591A2D5 | no | SC25R136.1Q5 | 柴油 | 国Ⅴ | 2499 | 100 | 1734 | 1728 | 215/75R16LT | -/2 | 3850 | 1760/2040 | 2 | 5785 | 1998 | 2552 | -1 | -1 | -1 | 3800 | -1 | 2280 | -1 | no | 7 | -1 | no | 150 | 2017 | 该车选装一体式后踏步,钢轮圈,不镀铬水箱面罩,图形商标。发动机最大净功率:97.5kW。 | 9.3 | 287 | 4×2 | 宽体 | 上海柴油机股份有限公司 | 4 | 282394 | 276098¦276959¦277090¦277274¦277283¦277517¦278226¦278454¦278689¦278992¦279179¦280913¦281432¦281559¦281655¦281766¦281947¦282085¦282394 | <10 | LSKG5GC10HA093244 | 大通 | 大通V80 | model_ID是：：9851164和重复 | 0 | 4/11/2018 13:13:13 | 4/11/2018 13:13:13 | -1
37500 | 892340772 | 江铃汽车股份有限公司 | 客车 | 多用途乘用车 | 江铃全顺牌 | JX6500TA-L5 | 承载式车身 | DURATORQ4D225H | 柴油 | 国Ⅴ | 2198 | 100 | 1745 | 1700 | 215/75R16LT | -/2 | 2933 | 1550/2000 | 2 | 4963 | 2000 | 2398 | -1 | -1 | -1 | 3550 | -1 | 2200 | -1 | no | 7 | -1 | no | 140 | 2017 | 选装ABS，号牌板支架，中顶。 | 12 | 287 | 4×2 | 宽体 | 江铃汽车股份有限公司 | 4 | 282395 | 278892¦282395 | <10 | LJXCMDDB5HT110462 | 江铃全顺 | 新世代全顺 | model_ID是：：5570176和重复 | 0 | 4/11/2018 13:13:13 | 4/11/2018 13:13:13 | -1
37501 | 892350797 | 上海汽车商用车有限公司 | 客车 | 旅居车 | 大通牌 | SH5040XLJA9D5 | no | SC25R136.1Q5 | 柴油 | 国Ⅴ | 2499 | 100 | 1734 | 1728 | 215/75R16LT | -/2 | 3100 | 1760/2040 | 2 | 5050 | 1998 | 2645 | -1 | -1 | -1 | 3800 | -1 | 2950 | -1 | no | 4 | -1 | no | 150 | 2017 | 选装遮阳蓬,车顶空调,换气扇,顶部行李架,后爬梯,后背式自行车架,推拉侧车窗,侧踏步,全镀铬水箱面罩,前围,图形商标.配备卧具等旅居生活设施和娱乐设施等专用装置,选装厨具、卫生设施等旅居生活设施等专用装置.发动机最大净功率:97.5kW. | no | 292 | 4×2 | 宽体 | 上海柴油机股份有限公司 | 4 | 282396 | 277825¦282396 | <10 | LSH14JTC6HA077370 | 大通 | 大通V80 | model_ID是：：13463155和重复 | 0 | 4/11/2018 13:13:13 | 4/11/2018 13:13:13 | -1
37502 | 892360758 | 华西南充汽车有限公司 | 客车 | 客车 | 华西牌 | KWD6600QCL5 | EQ6570K5AC | YC4FA115-50 | 柴油 | 国Ⅴ | 2982 | 85 | 1750 | 1586 | 7.00R16 | 2018-09-11 | 3300 | 2200/3485 | 2 | 5998 | 2260 | 2850 | -1 | -1 | -1 | 5485 | -1 | 3850 | -1 | no | 19 | -1 | no | 100 | 2017 | no | 13.3 | 292 | 4×2 | 中巴非公交 | 广西玉柴机器股份有限公司 | 4 | 282397 | 276392¦282397 | <10 | LGF1797G1HF115858 | no | no |  | 0 | 4/11/2018 13:13:13 | 4/11/2018 13:13:13 | 0
37503 | 892370711 | 河南少林客车股份有限公司 | 客车 | 幼儿专用校车 | 少林牌 | SLG6670XC5Z | SLG6643S5 | WP3.7Q113E50 | 柴油 | 国Ⅴ | 3660 | 83 | 1860 | 1618 | 215/75R17.5 | 2018-09-11 | 3800 | no | 2 | 6745 | 2275 | 2980 | -1 | -1 | -1 | 7000 | -1 | 4670 | -1 | no | 36 | -1 | no | 80 | 2017 | 此车为专用校车,已安装限速装置,限速80km/h；ABS；前盘桥式制动；行车记录仪带GPS功能 | no | 299 | 4×2 | 中巴非公交 | 潍柴动力股份有限公司 | 4 | 282398 | 282398 | <10 | LS8BZU170H1005545 | no | no | model_ID是：：3278152和重复 | 0 | 4/11/2018 13:13:13 | 4/11/2018 13:13:13 | -1
37504 | 892380746 | 河北长安汽车有限公司 | 客车 | 厢式运输车 | 长安牌 | SC5030XXYCB5 | 承载式车身 | 4G94S | 汽油 | 国Ⅴ | 1999 | 91 | 1445 | 1450 | 195/70R15C | -/5 | 3250 | 1100/1665 | 2 | 5180 | 1744 | 2200 | -1 | -1 | -1 | 2765 | 1005 | 1630 | -1 | no | no | -1 | 2 | 130 | 2017 | 带IUPR监测;选装去掉前雾灯;选装另一种车轮装饰罩;选装不同款式的前格栅装饰件、前组合灯总成;驾驶区与载货区之间安装有效隔离装置;2人座时整备质量1630kg,载质量1005kg;ABS型号:WX80;生产厂:浙江万向精工有限公司,发动机净功率87kW。 | 8.7 | 301 | 4×2 | 宽体 | 哈尔滨东安汽车动力股份有限公司 | 4 | 282399 | 276818¦280128¦282399 | <10 | LS4AFU2A1HG659063 | 长安 | 睿行M90 |  | 0 | 4/11/2018 13:13:13 | 4/11/2018 13:13:13 | 0
37505 | 892390735 | 上海汽车商用车有限公司 | 客车 | 流动服务车 | 大通牌 | SH5040XDWA2D5 | no | SC25R136.1Q5 | 柴油 | 国Ⅴ | 2499 | 100 | 1734 | 1728 | 215/75R16LT | -/2 | 3100 | 1760/2040 | 2 | 4950 | 1998 | 2345 | -1 | -1 | -1 | 3800 | -1 | 2300 | -1 | no | 6 | -1 | no | 150 | 2017 | 选装钢轮圈,图形商标.可按用户要求配备流动服务专用设备.装备工作台,工具箱等流动服务专用设备.车辆外部标识及字样可按行业或用户要求喷涂或粘贴。发动机最大净功率97.5kW。 | no | 292 | 4×2 | 宽体 | 上海柴油机股份有限公司 | 4 | 282400 | 279487¦282400 | <10 | LSKG4GC12HA097038 | 大通 | 大通V80 | model_ID是：：13061158和重复 | 0 | 4/11/2018 13:13:13 | 4/11/2018 13:13:13 | -1
37506 | 892400790 | 常熟华东汽车有限公司 | 客车 | 运钞车 | 华东牌 | CSZ5040XYCA5 | JX6490T-L5 | JX493ZLQ5 | 柴油 | 国Ⅴ | 2771 | 85 | 1692 | 1700 | 215/70R15LT | -/3 | 2835 | no | 2 | 5376 | 1972 | 2050 | -1 | -1 | -1 | 3510 | 620 | 2500 | -1 | no | 6 | -1 | no | 120 | 2017 | no | no | 299 | 4×2 | 宽体 | 江铃汽车股份有限公司 | 4 | 282401 | 282401 | <10 | LEFCLCCB2HT102740 | 江铃 | 特顺 |  | 0 | 4/11/2018 13:13:13 | 4/11/2018 13:13:13 | 0
37507 | 892410717 | 江西江铃汽车集团改装车股份有限公司 | 客车 | 监测车 | 江铃全顺牌 | JX5049XJEML2 | JX6651T-N5 | DURATORQ4D225H | 柴油 | 国Ⅴ | 2198 | 100 | 1745 | 1642 | 185/75R16LT | -/3 | 3750 | 1550/2700 | 2 | 6503 | 2095 | 2950 | -1 | -1 | -1 | 4250 | -1 | 3650 | -1 | no | 3 | -1 | no | 145 | 2017 | no | no | 296 | 4×2 | 宽体 | 江铃汽车股份有限公司 | 4 | 282402 | 282402 | <10 | LJXBHDJE2HT081226 | 江铃全顺 | 新世代全顺 |  | 0 | 4/11/2018 13:13:13 | 4/11/2018 13:13:13 | 0
37508 | 892420721 | 南京汽车集团有限公司 | 客车 | 客车 | 依维柯牌 | NJ6565DC | NJ6525DYC | F1CE34818 | 柴油 | 国Ⅴ | 2998 | 107 | 1695 | 1540 | 6.50R16LT | -/3 | 3310 | no | 2 | 5490 | 2000 | 2540 | -1 | -1 | -1 | 4280 | -1 | 2750 | -1 | no | 14 | -1 | no | 140 | 2017 | 选装后双开门。随底盘选装ABS | no | 301 | 4×2 | 宽体 | 南京依维柯汽车有限公司发动机分公司 | 4 | 282403 | 279196¦280458¦282403 | <10 | LNVM1CA41HVN03025 | 南维柯 | 宝迪/新宝迪 | model_ID是：：8367166和重复 | 0 | 4/11/2018 13:13:13 | 4/11/2018 13:13:13 | -1
37509 | 892430766 | 湖北润力专用汽车有限公司 | 客车 | 殡仪车 | 润知星牌 | SCS5034XBYJX | JX6533TA-M5 | DURATORQ4D205L | 柴油 | 国Ⅴ | 1998 | 89 | 1736 | 1720 | 215/75R16LT | -/1 | 3300 | no | 2 | 5341 | 2032 | 2407 | -1 | -1 | -1 | 3495 | -1 | 2170 | -1 | no | 7 | -1 | no | 156 | 2017 | no | no | 292 | 4×2 | 宽体 | 江铃汽车股份有限公司 | 4 | 282404 | 282404 | <10 | LJXCMDFC0HTV29938 | 江铃全顺 | 新全顺 |  | 0 | 4/11/2018 13:13:13 | 4/11/2018 13:13:13 | 0
37510 | 892440790 | 南京客车制造厂有限责任公司 | 客车 | 救护车 | 雨花牌 | NJK5048XJH65 | JX6500TA-L5 | DURATORQ4D225H | 柴油 | 国Ⅴ | 2198 | 100 | 1745 | 1700 | 215/75R16LT | -/2 | 2933 | no | 2 | 4963 | 2000 | 2540 | -1 | -1 | -1 | 3550 | -1 | 2480 | -1 | no | 7 | -1 | no | 140 | 2017 | no | no | 299 | 4×2 | 宽体 | 江铃汽车股份有限公司 | 4 | 282405 | 282405 | <10 | LJXCMDDB3HT114946 | 江铃全顺 | 新世代全顺 | model_ID是：：12150147和重复 | 0 | 4/11/2018 13:13:13 | 4/11/2018 13:13:13 | -1
37511 | 892450744 | 上海汽车商用车有限公司 | 客车 | 厢式运输车 | 大通牌 | SH5041XXYA7D5 | no | SC25R136.1Q5 | 柴油 | 国Ⅴ | 2499 | 100 | 1734 | 1728 | 215/75R16LT | -/2 | 3850 | 1760/2040 | 2 | 5910 | 1998 | 2552 | -1 | -1 | -1 | 3800 | 1175 | 2300 | -1 | no | no | -1 | 2+3 | 150 | 2017 | 选装中顶,驾驶室选装第二排座椅.驾驶区与货舱有有效隔离,图形商标。发动机最大净功率:97.5kW. | 9.3 | 288 | 4×2 | 宽体 | 上海柴油机股份有限公司 | 4 | 282406 | 282406 | <10 | LSKG5GC18HA099955 | 大通 | 大通V80 |  | 0 | 4/11/2018 13:13:13 | 4/11/2018 13:13:13 | 0
37512 | 892460760 | 南京汽车集团有限公司 | 客车 | 工程车 | 依维柯牌 | NJ5045XGCZA | NJ6585AYC-1 | SOFIM8140.43S5 | 柴油 | 国Ⅴ | 2798 | 95 | 1695 | 1540 | 6.50R16LT | -/7 | 3310 | no | 2 | 5980 | 2020 | 2750 | 1240 | 1840 | 590 | 4480 | 935 | 2700 | -1 | no | 13 | -1 | no | 120 | 2017 | no | no | 301 | 4×2 | 宽体 | 南京依维柯汽车有限公司发动机分公司 | 4 | 282407 | 276069¦282407 | <10 | LNVF1CA36HVL02608 | 南维柯 | 得意 | model_ID是：：13607134和重复 | 0 | 4/11/2018 13:13:13 | 4/11/2018 13:13:13 | -1
37513 | 892470726 | 上海汽车商用车有限公司 | 客车 | 纯电动厢式运输车 | 大通牌 | SH5041XXYA7BEV-6 | no | TZ249XSS001 | 电 | no | -1 | 100 | 1734 | 1728 | 215/75R16LT | -/3 | 3850 | 1870/2230 | 2 | 5700 | 1998 | 2376 | -1 | -1 | -1 | 4100 | 1465 | 2440 | -1 | no | no | -1 | 3 | 100 | 2017 | 该产品为新能源车辆，新能源类型为纯电动.产品技术阶段为发展期.驾驶区与货舱有有效隔离.副驾驶位置选装双人座椅、选装轮圈、不镀铬水箱面罩、外部标识及字样.该车不装后踏步. | no | 301 | 4×2 | 宽体 | 无锡众联能创动力科技有限公司 | 0 | 282408 | 281492¦281754¦282408 | 100-200 | LSH14J4C0HA103587 | 大通 | 大通V80 |  | 0 | 4/11/2018 13:13:13 | 4/11/2018 13:13:13 | 0
37514 | 892480743 | 湖南省赛特汽车有限责任公司 | 客车 | 客车 | 赛特牌 | HS6605A | EQ6570K5AC | YC4FA115-50 | 柴油 | 国Ⅴ | 2982 | 85 | 1750 | 1586 | 7.00R16LT | 2018-09-11 | 3300 | no | 2 | 5990 | 2260 | 2750 | -1 | -1 | -1 | 5560 | -1 | 3850 | -1 | no | 18 | -1 | no | 100 | 2017 | 1，选装空调时对应车高2950mm，对应整备质量4070kg；2，选装外行李架；3，ABS型号：CM4XL-4S/4K(4S/4M)，ABS生产企业：广州科密汽车电子控制技术服务有限公司；4，发动机的最大净功率为：80kw | no | 299 | 4×2 | 中巴非公交 | 广西玉柴机器股份有限公司 | 4 | 282409 | 282409 | <10 | LGF1797G7HF118036 | no | no |  | 0 | 4/11/2018 13:13:13 | 4/11/2018 13:13:13 | 0
37515 | 892490766 | 南京汽车集团有限公司 | 客车 | 工程车 | 依维柯牌 | NJ5045XGCZA | NJ6585AYC-1 | SOFIM8140.43S5 | 柴油 | 国Ⅴ | 2798 | 95 | 1695 | 1540 | 6.50R16LT | -/7 | 3310 | no | 2 | 5980 | 2020 | 2750 | 1820 | 1840 | 590 | 4480 | 1065 | 2700 | -1 | no | 11 | -1 | no | 120 | 2017 | no | no | 301 | 4×2 | 宽体 | 南京依维柯汽车有限公司发动机分公司 | 4 | 282410 | 276524¦278434¦281441¦282410 | <10 | LNVF1CA33HV700665 | 南维柯 | 得意 | model_ID是：：13591190和重复 | 0 | 4/11/2018 13:13:13 | 4/11/2018 13:13:13 | -1
37516 | 892500774 | 南京汽车集团有限公司 | 客车 | 救护车 | 依维柯牌 | NJ5045XJHFD | NJ6605DC | F1CE34818 | 柴油 | 国Ⅴ | 2998 | 107 | 1695 | 1540 | 6.50R16LT | -/3 | 3310 | no | 2 | 5990 | 2000 | 2970 | -1 | -1 | -1 | 4280 | -1 | 3100 | -1 | no | 7 | -1 | no | 135 | 2017 | no | no | 292 | 4×2 | 宽体 | 南京依维柯汽车有限公司发动机分公司 | 4 | 282411 | 282411 | <10 | LNVM1CA42HVN01199 | 南维柯 | 新宝迪 |  | 0 | 4/11/2018 13:13:13 | 4/11/2018 13:13:13 | 0
37517 | 892510790 | 重庆迪马工业有限责任公司 | 客车 | 防暴车 | 迪马牌 | DMT5030XFB07 | JX6541PA-M5 | 4G69S4N | 汽油 | 国Ⅴ | 2378 | 100 | 1692 | 1700 | 225/70R15LT | -/3 | 3570 | 1500/1800 | 2 | 5560 | 1974 | 3060 | -1 | -1 | -1 | 3300 | -1 | 2845 | -1 | no | 7 | -1 | no | 130 | 2017 | 1.主要专用装置:防暴系统等。 | no | 299 | 4×2 | 宽体 | 沈阳航天三菱汽车发动机制造有限公司 | 4 | 282412 | 282412 | <10 | LJXBHFHC3HT072907 | 江铃全顺 | 经典全顺 |  | 0 | 4/11/2018 13:13:13 | 4/11/2018 13:13:13 | 0
37518 | 892520771 | 上海汽车商用车有限公司 | 客车 | 多用途乘用车 | 大通牌 | SH6591A2D5 | no | SC25R136.1Q5 | 柴油 | 国Ⅴ | 2499 | 100 | 1734 | 1728 | 215/75R16LT | -/2 | 3850 | 1760/2040 | 2 | 5785 | 1998 | 2552 | -1 | -1 | -1 | 3800 | -1 | 2420 | -1 | no | 7 | -1 | no | 150 | 2017 | 该车选装一体式后踏步,选装外摆门，钢轮圈,前围,图形商标。发动机最大净功率:97.5kW。 | 9.3 | 287 | 4×2 | 宽体 | 上海柴油机股份有限公司 | 4 | 282413 | 282413 | <10 | LSKG5GC12HA099482 | 大通 | 大通V80 |  | 0 | 4/11/2018 13:13:13 | 4/11/2018 13:13:13 | 0
37519 | 892530739 | 沈阳华晨金杯汽车有限公司 | 客车 | 厢式运输车 | 金杯牌 | SY5033XXY-D2SBH | SY6513D2S3BH | 4G21C | 汽油 | GB18352.5-2013 | 2021 | 76 | 1450 | 1430 | 185R14C | -/5 | 2590 | no | 2 | 5020 | 1690 | 1935 | -1 | -1 | -1 | 2800 | 1000 | 1670 | -1 | no | no | -1 | 2 | 130 | 2017 | 该车型货仓与驾驶区有效隔离。选装前部灯具、前雾灯、后部灯具、后保险杠。带OBD。该车型具有运输货物的功能。 | no | 302 | 4×2 | 窄体 | 沈阳新光华晨汽车发动机有限公司 | 4 | 282414 | 278223¦280726¦281040¦281652¦282414 | 100-200 | LSYKDAAA0HK066333 | 金杯 | 海狮第五代 |  | 0 | 4/11/2018 13:13:13 | 4/11/2018 13:13:13 | 0
37520 | 892540751 | 上海汽车商用车有限公司 | 客车 | 多用途乘用车 | 大通牌 | SH6591A2D5 | no | SC25R136.1Q5 | 柴油 | 国Ⅴ | 2499 | 100 | 1734 | 1728 | 215/75R16LT | -/2 | 3850 | 1760/2040 | 2 | 5785 | 1998 | 2345 | -1 | -1 | -1 | 3800 | -1 | 2280 | -1 | no | 9 | -1 | no | 150 | 2017 | 该车选装一体式后踏步,选装中顶,选装钢轮圈、前围、侧窗玻璃、前雾灯.该车不装副驾安全气囊.发动机最大净功率:97.5kW. | 9.3 | 302 | 4×2 | 宽体 | 上海柴油机股份有限公司 | 4 | 282415 | 276746¦276926¦277944¦278241¦278866¦280018¦280356¦280604¦280731¦281931¦282220¦282313¦282415 | <10 | LSKG5GC12HA106477 | 大通 | 大通V80 | model_ID是：：9835155和重复 | 0 | 4/11/2018 13:13:13 | 4/11/2018 13:13:13 | -1
37521 | 892550755 | 上海汽车商用车有限公司 | 客车 | 旅居车 | 大通牌 | SH5041XLJA9D5-C | no | SC25R136.1Q5 | 柴油 | 国Ⅴ | 2499 | 100 | 1734 | 1830 | 215/75R16LT | -/3 | 3850 | 1870/2230 | 2 | 5995 | 2330 | 3150 | -1 | -1 | -1 | 4100 | -1 | 3400 | -1 | no | 6 | -1 | no | 150 | 2017 | 1.车身可喷涂或粘贴宣传文字,标识.2.本车装备桌椅,睡具,卫生设施;3.后部选装盲窗,选装侧遮阳篷;选装后爬梯,自行车架,前顶部卫星电视移动接收控制系统;4.选装侧窗玻璃颜色,侧滑动窗;选装车内窗帘,选装皮座椅,选装DVD娱乐系统.发动机最大净功率:97.5kW. | no | 294 | 4×2 | 宽体 | 上海柴油机股份有限公司 | 4 | 282416 | 276614¦277191¦277331¦278180¦278553¦278778¦279083¦280183¦280354¦280437¦280834¦281263¦281582¦282416 | <10 | LSH14JTC7HA062134 | 大通 | 大通V80 | model_ID是：：13578196和重复 | 0 | 4/11/2018 13:13:13 | 4/11/2018 13:13:13 | -1
37522 | 892560712 | 上海汽车商用车有限公司 | 客车 | 救护车 | 大通牌 | SH5041XJHA2D5 | no | SC25R136.1Q5 | 柴油 | 国Ⅴ | 2499 | 100 | 1734 | 1728 | 215/75R16LT | -/2 | 3850 | 1760/2040 | 2 | 5910 | 1998 | 2510 | -1 | -1 | -1 | 3800 | -1 | 2800 | -1 | no | 7 | -1 | no | 150 | 2017 | 选装钢轮圈,后踏步,不镀铬水箱面罩,图形商标。车辆外部标识及字样可按行业或用户要求喷涂或粘贴。专用装置描述:警示灯警报系统,自动上车担架,医疗器械柜。专用功能:院前急救和转运。发动机最大净功率:97.5kW。 | no | 302 | 4×2 | 宽体 | 上海柴油机股份有限公司 | 4 | 282417 | 277995¦282417 | <10 | LSKG5GC17HA106989 | 大通 | 大通V80 | model_ID是：：13329146和重复 | 0 | 4/11/2018 13:13:13 | 4/11/2018 13:13:13 | -1
37523 | 892570731 | 重庆金冠汽车制造股份有限公司 | 客车 | 银行车 | 圣路牌 | SLT5051XYAFM1W | FA6730 | 651955 | 柴油 | 国Ⅴ | 2143 | 110 | 1690 | 1522 | 195/75R16C | -/3 | 4325 | 1700/3300 | 2 | 7560 | 1993 | 2930 | -1 | -1 | -1 | 5000 | -1 | 4500 | -1 | no | 5 | -1 | no | 130 | 2017 | no | 12 | 299 | 4×2 | 宽体 | 德国戴姆勒集团 | 4 | 282418 | 282418 | <10 | LB1RF6492H8005374 | 奔驰 | 凌特 |  | 0 | 4/11/2018 13:13:13 | 4/11/2018 13:13:13 | 0
37524 | 892580762 | 镇江飞驰汽车集团有限责任公司 | 客车 | 冷藏车 | 飞球牌 | ZJL5045XLCB5 | NJ5045XXYQ2D | SOFIM8140.43S5 | 柴油 | 国Ⅴ | 2798 | 95 | 1721 | 1692 | 215/75R16LT | -/6 | 2800 | 1550/2200 | 2 | 4845 | 2000 | 2675 | -1 | -1 | -1 | 3750 | 700 | 2660 | -1 | no | no | -1 | 2+4 | 120 | 2017 | 选装其它厂家功率相当的制冷机组。 ABS 系统控制器型号 :BOSCH ABS8,驾驶区与货箱有足够强度的客货隔离装置,货窗封闭。厢体顶部封闭,不可开启。 | 12.98 | 294 | 4×2 | 宽体 | 南京依维柯汽车有限公司发动机分公司 | 4 | 282419 | 276308¦282419 | <10 | LNYEBKA37HVL00159 | 南维柯 | 宝迪/新宝迪 |  | 0 | 4/11/2018 13:13:13 | 4/11/2018 13:13:13 | 0
37525 | 892590719 | 张家港市沙洲车辆有限公司 | 客车 | 旅居车 | 众田牌 | ZTP5040XLJ | NJ1045DFCZ | F1CE34818 | 柴油 | 国Ⅴ | 2998 | 107 | 1695 | 1754 | 195/75R16LT 8PR | -/3 | 3310 | no | 2 | 5990 | 2380 | 3150 | -1 | -1 | -1 | 4480 | -1 | 4060 | -1 | no | 6 | -1 | no | 135 | 2017 | no | no | 297 | 4×2 | 宽体 | 南京依维柯汽车有限公司发动机分公司 | 4 | 282420 | 279384¦280139¦282420 | 10-50 | LNYSBKA42HVN01656 | 南维柯 | 新宝迪 | model_ID是：：10454176和重复 | 0 | 4/11/2018 13:13:13 | 4/11/2018 13:13:13 | -1
37526 | 892600726 | 郑州宇通客车股份有限公司 | 客车 | 教练车 | 宇通牌 | ZK5060XLH5 | ZK6570CD5 | YC4FA130-50 | 柴油 | 国Ⅴ | 2982 | 95 | 1755 | 1630 | 215/75R17.5 | 2018-08-10 | 3100 | no | 2 | 5995 | 2240 | 2835 | -1 | -1 | -1 | 6380 | -1 | 4700 | -1 | no | 14 | -1 | no | 90 | 2017 | no | no | 287 | 4×2 | 中巴非公交 | 广西玉柴机器股份有限公司 | 4 | 282421 | 282421 | <10 | LZYTGTB21H1068956 | no | no |  | 0 | 4/11/2018 13:13:13 | 4/11/2018 13:13:13 | 0
37527 | 892610798 | 上海汽车商用车有限公司 | 客车 | 厢式运输车 | 大通牌 | SH5040XXYA7D5 | no | SC25R136.1Q5 | 柴油 | 国Ⅴ | 2499 | 100 | 1734 | 1728 | 215/75R16LT | -/2 | 3100 | 1760/2040 | 2 | 4950 | 1998 | 2345 | -1 | -1 | -1 | 3800 | 1260 | 2150 | -1 | no | no | -1 | 3+3 | 150 | 2017 | 驾驶室选装第二排座椅。副驾驶位置选装双人座椅。货仓选装盲窗,选装牌照装饰板,不镀铬前水箱面罩,图形商标。该车不装后踏步。发动机最大净功率97.5kW。 | 9.3 | 288 | 4×2 | 宽体 | 上海柴油机股份有限公司 | 4 | 282422 | 275762¦275819¦282422 | 10-50 | LSKG4GC10HA111227 | 大通 | 大通V80 |  | 0 | 4/11/2018 13:13:13 | 4/11/2018 13:13:13 | 0
37528 | 892620724 | 重庆迪马工业有限责任公司 | 客车 | 银行车 | 迪马牌 | DMT5050XYAV1 | NJ5055XXYD | SOFIM8140.43S5 | 柴油 | 国Ⅴ | 2798 | 95 | 1695 | 1540 | 6.50R16LT | -/8 | 3950 | 1760/3440 | 2 | 6880 | 2000 | 3160 | -1 | -1 | -1 | 5200 | 325 | 4550 | -1 | no | no | -1 | 2+3 | 115 | 2017 | 1.专用装置:流动银行办公系统等;2.ABS系统控制器型号 :BOSCH ABS8, ABS 系统控制器生产企业 : 博世汽车部件 ( 苏州 ) 有限公司。 | no | 290 | 4×2 | 宽体 | 南京依维柯汽车有限公司发动机分公司 | 4 | 282423 | 277617¦282423 | <10 | LNYEBKA3XHVN02476 | 南维柯 | 宝迪/新宝迪 |  | 0 | 4/11/2018 13:13:13 | 4/11/2018 13:13:13 | 0
37529 | 892630784 | 江铃汽车股份有限公司 | 客车 | 多用途乘用车 | 江铃全顺牌 | JX6580TA-M5 | 承载式车身 | DURATORQ4D225H | 柴油 | 国Ⅴ | 2198 | 100 | 1740 | 1704 | 215/75R16LT | -/2 | 3750 | 1700/2000 | 2 | 5780 | 2000 | 2590 | -1 | -1 | -1 | 3700 | -1 | 2440 | -1 | no | 9 | -1 | no | 145 | 2017 | 选装ABS,高顶,号牌板支架。 | 12 | 287 | 4×2 | 宽体 | 江铃汽车股份有限公司 | 4 | 282424 | 276156¦281662¦282424 | <10 | LJXCHDJD2HT115483 | 江铃全顺 | 新世代全顺 | model_ID是：：6884153和重复 | 0 | 4/11/2018 13:13:13 | 4/11/2018 13:13:13 | -1
37530 | 892640793 | 上海汽车商用车有限公司 | 客车 | 多用途乘用车 | 大通牌 | SH6591A2D5 | no | SC25R136.1Q5 | 柴油 | 国Ⅴ | 2499 | 100 | 1734 | 1728 | 215/75R16LT | -/2 | 3850 | 1760/2040 | 2 | 5785 | 1998 | 2345 | -1 | -1 | -1 | 3800 | -1 | 2280 | -1 | no | 7 | -1 | no | 150 | 2017 | 该车选装一体式后踏步,选装中顶,选装前围、侧窗玻璃、前雾灯.该车不装副驾安全气囊.发动机最大净功率:97.5kW. | 9.3 | 302 | 4×2 | 宽体 | 上海柴油机股份有限公司 | 4 | 282425 | 275779¦275923¦275964¦275981¦276045¦276201¦276626¦276747¦276828¦276859¦276860¦276876¦277161¦277311¦277373¦277374¦277497¦277587¦277685¦277918¦278047¦278113¦278147¦278385¦278605¦278663¦278788¦279101¦279523¦279794¦279943¦280072¦280457¦280736¦280812¦280838¦281457¦281659¦281774¦281972¦282271¦282384¦282425 | <10 | LSKG5GC10HA110754 | 大通 | 大通V80 | model_ID是：：9841148和重复 | 0 | 4/11/2018 13:13:13 | 4/11/2018 13:13:13 | -1
37531 | 892650781 | 江西江铃集团晶马汽车有限公司 | 客车 | 客车 | 晶马牌 | JMV6603CF | JMV6595DF | JX493ZLQ5 | 柴油 | 国Ⅴ | 2771 | 85 | 1665 | 1525 | 7.00R16 | 2018-03-04 | 3300 | 1940/3180 | 2 | 5990 | 2050 | 2630 | -1 | -1 | -1 | 5120 | -1 | 3630 | -1 | no | 18 | -1 | no | 100 | 2018 | 配置限速装置;配置ABS系统,其型号:APG3550500A,生产企业:浙江亚太机电股份有限公司 | 12 | 278 | 4×2 | 中巴非公交 | 江铃汽车股份有限公司 | 4 | 282426 | 276885¦281124¦282358¦282426 | <10 | LN0KD0740JK180281 | no | no |  | 0 | 4/11/2018 13:13:13 | 4/11/2018 13:13:13 | 0
37532 | 892660755 | 东风汽车股份有限公司 | 客车 | 厢式运输车 | 东风牌 | EQ5040XXY5E | EQ6570KZ5AC | YC4FA115-50 | 柴油 | 国Ⅴ | 2982 | 85 | 1750 | 1600 | 7.00R16 | 2018-09-11 | 3300 | 1750/2745 | 2 | 5998 | 2260 | 2940 | -1 | -1 | -1 | 4495 | 700 | 3405 | -1 | no | no | -1 | 2+4 | 100 | 2017 | 1,乘客与货物区有隔断;2,该车为轻型封闭货车;3,驾驶室准乘人数2,2+1,2+2,2+3,2+4,对应载质量960kg;895kg;830kg;765kg;700kg;4,选装空调,选装兔耳外后视镜,可封闭货箱侧门; | 12.6 | 287 | 4×2 | 中巴非公交 | 广西玉柴机器股份有限公司 | 4 | 282427 | 282081¦282427 | <10 | LGF1795G4HF143320 | no | no |  | 0 | 4/11/2018 13:13:13 | 4/11/2018 13:13:13 | 0
37533 | 892670791 | 江阴市汽车改装厂 | 客车 | 运兵车 | 神探牌 | JYG5031XYB | JX6581TA-M5 | DURATORQ4D225H | 柴油 | 国Ⅴ | 2198 | 100 | 1740 | 1704 | 215/75R16LT | -/2 | 3750 | 1700/2000 | 2 | 5780 | 2000 | 3200 | -1 | -1 | -1 | 3700 | -1 | 2855 | -1 | no | 13 | -1 | no | 145 | 2018 | no | no | 286 | 4×2 | 宽体 | 江铃汽车股份有限公司 | 4 | 282428 | 282428 | <10 | LJXBHDJD3HT124866 | 江铃全顺 | 新世代全顺 |  | 0 | 4/11/2018 13:13:13 | 4/11/2018 13:13:13 | 0
37534 | 892680786 | 南京汽车集团有限公司 | 客车 | 流动服务车 | 依维柯牌 | NJ5045XDWCA | NJ6485ACM | SOFIM8140.47Z5 | 柴油 | 国Ⅴ | 2499 | 90 | 1740 | 1704 | 215/75R16LT | -/5 | 2800 | no | 2 | 4970 | 2000 | 2495 | -1 | -1 | -1 | 3550 | -1 | 2600 | -1 | no | 3 | -1 | no | 125 | 2017 | no | no | 301 | 4×2 | 宽体 | 南京依维柯汽车有限公司发动机分公司 | 4 | 282429 | 282429 | <10 | LNPHCUAG2HVT01815 | 南维柯 | 得意 | model_ID是：：14531176和重复 | 0 | 4/11/2018 13:13:13 | 4/11/2018 13:13:13 | -1
37535 | 892690782 | 重庆金冠汽车制造股份有限公司 | 客车 | 旅居车 | 金冠圣路牌 | SLT5041XLJEH2 | sprinter324H二类 | 272979 | 汽油 | 国Ⅳ | 3498 | 192 | 1710 | 1716 | 235/60R17C | -/2 | 3665 | 1555/1995 | 2 | 5950 | 2440 | 3140 | -1 | -1 | -1 | 3550 | -1 | 3160 | -1 | no | 4 | -1 | no | 140 | 2018 | no | no | 297 | 4×2 | 宽体 | 德国戴姆勒集团 | 6 | 282430 | 282430 | <10 | WDABE4A60GN674590 | 奔驰 | 凌特 |  | 0 | 4/11/2018 13:13:13 | 4/11/2018 13:13:13 | 0
37536 | 892700770 | 江西江铃集团晶马汽车有限公司 | 客车 | 客车 | 晶马牌 | JMV6607CFB | JMV6596DFB | JE4D28Q5F | 柴油 | 国Ⅴ | 2776 | 97 | 1800 | 1570 | 7.00R16LT | 2018-03-04 | 3300 | 2100/3200 | 2 | 5995 | 2200 | 2745 | -1 | -1 | -1 | 5300 | -1 | 3750 | -1 | no | 19 | -1 | no | 100 | 2018 | 配置限速装置;配置ABS系统,其型号:CM4YL,生产企业:广州科密汽车电子控制技术股份有限公司 | 12.5 | 299 | 4×2 | 中巴非公交 | 江西五十铃发动机有限公司 | 4 | 282431 | 281877¦282431 | <10 | LN0KD0741JK180192 | no | no |  | 0 | 4/11/2018 13:13:13 | 4/11/2018 13:13:13 | 0
37537 | 892710763 | 重庆迪马工业有限责任公司 | 客车 | 通信车 | 迪马牌 | DMT5045XTXV | NJ6565DCM | SOFIM8140.47Z5 | 柴油 | 国Ⅴ | 2499 | 90 | 1695 | 1540 | 6.50R16LT | -/6 | 3310 | 1620/2660 | 2 | 5580 | 2000 | 3315 | -1 | -1 | -1 | 4280 | -1 | 4085 | -1 | no | 3 | -1 | no | 120 | 2018 | 1.主要专用装置:车载无人机防御一体化管控平台、车顶干扰设备、雷达及控制系统等装置;2.随原车安装ABS:ABS 型号 :BOSCH ABS8, ABS 生产企业 : 博世汽车部件 ( 苏州 ) 有限公司。 | no | 303 | 4×2 | 宽体 | 南京依维柯汽车有限公司发动机分公司 | 4 | 282432 | 282432 | <10 | LNPHBUAG3HV701787 | no | no |  | 0 | 4/11/2018 13:13:13 | 4/11/2018 13:13:13 | 0
37538 | 892720718 | 江苏九龙汽车制造有限公司 | 客车 | 轻型客车 | 大马牌 | HKL6540QE | JS6520TDBP | 4GA1-2 | 汽油 | 国Ⅴ | 1997 | 105 | 1655 | 1650 | 195R15LT | -/4 | 3110 | 1600/1750 | 2 | 5380 | 1880 | 2285 | -1 | -1 | -1 | 3350 | -1 | 2170 | -1 | no | 15 | -1 | no | 100 | 2018 | no | 10.5 | 300 | 4×2 | 窄体 | 江苏九龙汽车制造有限公司 | 4 | 282433 | 281879¦282433 | <10 | LJSKA3AHXHD004760 | 大马 | A5 |  | 0 | 4/11/2018 13:13:13 | 4/11/2018 13:13:13 | 0
37539 | 892730710 | 中通客车控股股份有限公司 | 客车 | 客车 | 中通牌 | LCK6601D5H | HFC6570KY1V | YC4FA115-50 | 柴油 | 国Ⅴ | 2982 | 85 | 1850 | 1600 | 7.00R16LT | 2018-11-10 | 3308 | no | 2 | 5998 | 2240 | 2830 | -1 | -1 | -1 | 5700 | -1 | 4000 | -1 | no | 19 | -1 | no | 100 | 2018 | 该车已设定ECU限速，限速100km/h。 | no | 296 | 4×2 | 中巴非公交 | 广西玉柴机器股份有限公司 | 4 | 282434 | 282434 | 10-50 | LJ166D3C0H3009969 | no | no |  | 0 | 4/11/2018 13:13:13 | 4/11/2018 13:13:13 | 0
37540 | 892740780 | 南京汽车集团有限公司 | 客车 | 乘用车 | 依维柯牌 | NJ6565DCM | NJ6525DYCM | F1CE34818 | 柴油 | 国Ⅴ | 2998 | 107 | 1695 | 1540 | 6.50R16LT | -/6 | 3310 | no | 2 | 5580 | 2000 | 2790 | -1 | -1 | -1 | 4280 | -1 | 2650 | -1 | no | 6 | -1 | no | 130 | 2018 | no | no | 301 | 4×2 | 宽体 | 南京依维柯汽车有限公司发动机分公司 | 4 | 282435 | 282435 | <10 | LNPHASAG1JV102870 | 南维柯 | 宝迪/新宝迪 |  | 0 | 4/11/2018 13:13:13 | 4/11/2018 13:13:13 | 0
37541 | 892750788 | 江西江铃汽车集团改装车股份有限公司 | 客车 | 指挥车 | 江铃全顺牌 | JX5049XZHML2 | JX6651T-N5 | DURATORQ4D225H | 柴油 | 国Ⅴ | 2198 | 100 | 1745 | 1642 | 185/75R16LT | -/3 | 3750 | 1550/2700 | 2 | 6503 | 2095 | 3160 | -1 | -1 | -1 | 4250 | -1 | 3620 | -1 | no | 4 | -1 | no | 145 | 2018 | no | no | 296 | 4×2 | 宽体 | 江铃汽车股份有限公司 | 4 | 282436 | 282436 | <10 | LJXBHDJEXHT115252 | 江铃全顺 | 新世代全顺 |  | 0 | 4/11/2018 13:13:13 | 4/11/2018 13:13:13 | 0
37542 | 892760787 | 东风汽车股份有限公司 | 客车 | 救护车 | 东风牌 | EQ5040XJH5A1 | EQ6580WABDB | ZD25D14-5N | 柴油 | 国Ⅴ | 2499 | 100 | 1734 | 1728 | 215/75 R16C | -/2+1 | 3610 | 1540/2210 | 2 | 5950 | 2036 | 2500 | -1 | -1 | -1 | 3750 | -1 | 2550 | -1 | no | 7 | -1 | no | 150 | 2018 | 1,可选装盲窗或半盲窗,双侧移门,推拉侧车窗,侧爆闪灯,后爆闪灯,换气扇,侧踏步,顶置喇叭等;2,车辆外部标识及字样可按行业或用户要求喷涂或粘贴;车内可根据用户需求装备药柜,担架,氧气瓶,输液挂钩,自动上车担架,医疗器械柜,警示灯警报系统等专用装置; | no | 285 | 4×2 | 宽体 | 东风轻型发动机有限公司 | 4 | 282437 | 282437 | <10 | LGFB7A1J0HC100120 | 东风 | 御风 |  | 0 | 4/11/2018 13:13:13 | 4/11/2018 13:13:13 | 0
37543 | 892770737 | 江西江铃集团晶马汽车有限公司 | 客车 | 客车 | 晶马牌 | JMV6603CF | JMV6595DF | JX493ZLQ5 | 柴油 | 国Ⅴ | 2771 | 85 | 1665 | 1525 | 7.00R16 | 2018-03-04 | 3300 | 1940/3180 | 2 | 5990 | 2050 | 2700 | -1 | -1 | -1 | 5120 | -1 | 3630 | -1 | no | 19 | -1 | no | 100 | 2018 | 配置限速装置;配置ABS系统,其型号:APG3550500A,生产企业:浙江亚太机电股份有限公司 | 12 | 278 | 4×2 | 中巴非公交 | 江铃汽车股份有限公司 | 4 | 282438 | 276891¦281123¦281775¦282438 | <10 | LN0KD0740JK180622 | no | no |  | 0 | 4/11/2018 13:13:13 | 4/11/2018 13:13:13 | 0
37544 | 892780792 | 重庆迪马工业有限责任公司 | 客车 | 指挥车 | 迪马牌 | DMT5050XZH | Sprinter 524 | 272979 | 汽油 | 国Ⅳ | 3498 | 192 | 1708 | 1520 | 205/75R16C | -/3 | 4325 | 1850/3150 | 2 | 7345 | 1993 | 3160 | -1 | -1 | -1 | 5000 | -1 | 4870 | -1 | no | no | -1 | 2 | 90 | 2018 | 1.主要专用装置:发电机、液压支撑系统、LG液晶电视机、卫星设备、音视频控制系统与中央控制器等设备。 | no | 292 | 4×2 | 宽体 | 德国戴姆勒集团 | 6 | 282439 | 282439 | <10 | WD3YF4A60HP515928 | 奔驰 | 凌特 |  | 0 | 4/11/2018 13:13:13 | 4/11/2018 13:13:13 | 0
37545 | 892790713 | 江西江铃汽车集团改装车股份有限公司 | 客车 | 运兵车 | 江铃全顺牌 | JX5049XYBML2 | JX6651T-N5 | DURATORQ4D225H | 柴油 | 国Ⅴ | 2198 | 100 | 1745 | 1642 | 185/75R16LT | -/3 | 3750 | 1550/2700 | 2 | 6503 | 2095 | 2595 | -1 | -1 | -1 | 4250 | -1 | 3140 | -1 | no | 16 | -1 | no | 145 | 2018 | 选装号牌板支架、高顶 | 12 | 296 | 4×2 | 宽体 | 江铃汽车股份有限公司 | 4 | 282440 | 282440 | <10 | LJXBHDJE3JT010929 | 江铃全顺 | 新世代全顺 |  | 0 | 4/11/2018 13:13:13 | 4/11/2018 13:13:13 | 0
37546 | 892800729 | 江西江铃汽车集团改装车股份有限公司 | 客车 | 救护车 | 江铃全顺牌 | JX5036XJHMK | JX6533TA-M5 | DURATORQ4D205L | 柴油 | 国Ⅴ | 1998 | 89 | 1736 | 1720 | 215/75R16LT | -/1 | 3300 | 1560/1935 | 2 | 5341 | 2032 | 2405 | -1 | -1 | -1 | 3495 | -1 | 2470 | -1 | no | 7 | -1 | no | 156 | 2018 | no | no | 297 | 4×2 | 宽体 | 江铃汽车股份有限公司 | 4 | 282441 | 279632¦282441 | <10 | LJXCMDFC0JTV01076 | 江铃全顺 | 新全顺 |  | 0 | 4/11/2018 13:13:13 | 4/11/2018 13:13:13 | 0
37547 | 892810717 | 珠海鹏宇汽车有限公司 | 客车 | 救护车 | 广通客车牌 | GPY5041XJHSHTJ0 | JX6581TA-M5 | DURATORQ4D225H | 柴油 | 国Ⅴ | 2198 | 100 | 1740 | 1704 | 215/75R16LT | -/2 | 3750 | 1700/2000 | 2 | 5780 | 2000 | 2760 | -1 | -1 | -1 | 3700 | -1 | 2750 | -1 | no | 7 | -1 | no | 145 | 2017 | no | no | 302 | 4×2 | 宽体 | 江铃汽车股份有限公司 | 4 | 282442 | 282442 | <10 | LJXBHDJD0HT122346 | 江铃全顺 | 新世代全顺 | model_ID是：：15860167和重复 | 0 | 4/11/2018 13:13:13 | 4/11/2018 13:13:13 | -1
37548 | 892820749 | 南京汽车集团有限公司 | 客车 | 流动服务车 | 畅达牌 | NJ5048XDW5 | NJ6605DCM | F1CE34818 | 柴油 | 国Ⅴ | 2998 | 107 | 1695 | 1540 | 6.50R16LT | -/6 | 3310 | 1620/2660 | 2 | 5990 | 2000 | 2770 | -1 | -1 | -1 | 4280 | -1 | 3450 | -1 | no | 6 | -1 | no | 140 | 2017 | no | no | 292 | 4×2 | 宽体 | 南京依维柯汽车有限公司发动机分公司 | 4 | 282443 | 280676¦282443 | <10 | LNPHASAG7HVL00931 | 南维柯 | 新宝迪 |  | 0 | 4/11/2018 13:13:13 | 4/11/2018 13:13:13 | 0
37549 | 892830721 | 南京汽车集团有限公司 | 客车 | 厢式运输车 | 依维柯牌 | NJ5045XXYQ5D | NJ1045DCC1 | SOFIM8140.43S5 | 柴油 | 国Ⅴ | 2798 | 95 | 1721 | 1692 | 215/75R16LT | -/6 | 2800 | no | 2 | 4905 | 2000 | 2550 | 2460 | 1820 | 1690 | 3510 | 745 | 2700 | -1 | no | no | -1 | 3 | 135 | 2018 | no | no | 301 | 4×2 | 宽体 | 南京依维柯汽车有限公司发动机分公司 | 4 | 282444 | 282444 | <10 | LNYEBKA37JV100307 | 南维柯 | 宝迪/新宝迪 |  | 0 | 4/11/2018 13:13:13 | 4/11/2018 13:13:13 | 0
37550 | 892840777 | 南京汽车集团有限公司 | 客车 | 厢式运输车 | 依维柯牌 | NJ5045XXYQA | NJ1045ACCQ | SOFIM8140.43S5 | 柴油 | 国Ⅴ | 2798 | 95 | 1740 | 1704 | 215/75R16LT 10PR | -/3 | 2800 | no | 2 | 4850 | 2000 | 2150 | 2450 | 1830 | 1400 | 3750 | 1465 | 2090 | -1 | no | no | -1 | 3 | 125 | 2018 | no | 12.39 | 302 | 4×2 | 宽体 | 南京依维柯汽车有限公司发动机分公司 | 4 | 282445 | 282445 | <10 | LNYFBKA37JV100747 | 南维柯 | 得意 |  | 0 | 4/11/2018 13:13:13 | 4/11/2018 13:13:13 | 0
37551 | 892850780 | 广东宝龙汽车有限公司 | 客车 | 防弹运钞车 | 宝龙牌 | TBL5042XYCFT5 | JX5040XXYTC-M5 | JX493ZLQ5 | 柴油 | 国Ⅴ | 2771 | 85 | 1692 | 1700 | 215/70R15LT | -/3 | 2835 | 1710/1800 | 2 | 5340 | 1972 | 2250 | -1 | -1 | -1 | 3510 | 670 | 2450 | -1 | no | no | -1 | 3+3 | 120 | 2018 | 1、该车选装尾门为单扇侧开门；2、ABS系统型号：APG3550500G。 | 8.9 | 302 | 4×2 | 宽体 | 江铃汽车股份有限公司 | 4 | 282446 | 282446 | <10 | LEFBMCCB7HT115363 | 江铃 | 特顺 |  | 0 | 4/11/2018 13:13:13 | 4/11/2018 13:13:13 | 0
37552 | 892860793 | 江西江铃集团晶马汽车有限公司 | 客车 | 客车 | 晶马牌 | JMV6603CF1 | JMV6571DF | JX4D30A5H | 柴油 | 国Ⅴ | 2892 | 112 | 1690 | 1525 | 7.00R16 | -/3 | 3300 | 2170/2990 | 2 | 5990 | 2050 | 2630 | -1 | -1 | -1 | 5160 | -1 | 3680 | -1 | no | 18 | -1 | no | 100 | 2018 | 配置限速装置;配置ABS系统,其型号:CM4YL,生产企业:广州市科密汽车制动技术开发有限公司 | 12 | 284 | 4×2 | 中巴非公交 | 江铃汽车股份有限公司 | 4 | 282447 | 282447 | <10 | LN0KD0744JK180638 | no | no |  | 0 | 4/11/2018 13:13:13 | 4/11/2018 13:13:13 | 0
37553 | 892870755 | 安徽江淮汽车集团股份有限公司 | 客车 | 轻型客车 | 江淮牌 | HFC6491EMDV | 承载式车身 | HFC4GA3-4D | 汽油 | 国Ⅴ | 1997 | 140 | 1752 | 1760 | 215/75R16LT | -/2+1 | 2960 | no | 2 | 4900 | 2080 | 2370 | -1 | -1 | -1 | 3490 | -1 | 2255 | -1 | no | 12 | -1 | no | 150 | 2018 | 选装轮罩、低顶车身(对应的整车高度2200mm)、窗中窗。ABS型号:ABS 8.1 EA106,厂家:博世汽车部件(苏州)有限公司。HFC4GA3-4D发动机最大净功率为130kW。 | 11 | 302 | 4×2 | 宽体 | 安徽江淮汽车股份有限公司 | 4 | 282448 | 282448 | <10 | LJ166A254J1503321 | 江淮 | 星锐 |  | 0 | 4/11/2018 13:13:13 | 4/11/2018 13:13:13 | 0
37554 | 892880730 | 南京汽车集团有限公司 | 客车 | 指挥车 | 依维柯牌 | NJ5045XZHF2D | NJ6565DC 整车 | F1CE34818 | 柴油 | 国Ⅴ | 2998 | 107 | 1695 | 1540 | 6.50R16LT | -/6 | 3310 | no | 2 | 5610 | 2000 | 2790 | -1 | -1 | -1 | 4280 | -1 | 2850 | -1 | no | 7 | -1 | no | 140 | 2018 | no | 12.4 | 301 | 4×2 | 宽体 | 南京依维柯汽车有限公司发动机分公司 | 4 | 282449 | 282449 | <10 | LNVM1CA40JV100286 | no | no |  | 0 | 4/11/2018 13:13:13 | 4/11/2018 13:13:13 | 0
37555 | 892890789 | 上海汽车商用车有限公司 | 客车 | 厢式运输车 | 大通牌 | SH5030XXYA8D5-1 | no | SC25R136Q5 | 柴油 | 国Ⅴ | 2499 | 100 | 1734 | 1728 | 215/75R16LT | -/2 | 3100 | 1500/1340 | 2 | 4940 | 1998 | 2345 | -1 | -1 | -1 | 2840 | 495 | 2150 | -1 | no | no | -1 | 3 | 150 | 2018 | 驾驶区与货舱有有效隔离;选装轮圈;该车不装后踏步,发动机最大净功率:97.5kW. | 8.7 | 302 | 4×2 | 宽体 | 上海柴油机股份有限公司 | 4 | 282450 | 282450 | <10 | LSH14JTC9JA049116 | 大通 | 大通V80 |  | 0 | 4/11/2018 13:13:13 | 4/11/2018 13:13:13 | 0
37556 | 892900784 | 上海汽车商用车有限公司 | 客车 | 旅居车 | 大通牌 | SH5040XLJA9D5 | no | SC25R136.1Q5 | 柴油 | 国Ⅴ | 2499 | 100 | 1734 | 1728 | 215/75R16LT | -/2 | 3100 | 1760/2040 | 2 | 5205 | 1998 | 2645 | -1 | -1 | -1 | 3800 | -1 | 2950 | -1 | no | 5 | -1 | no | 150 | 2017 | 选装一体式后踏步、遮阳蓬、车顶空调、换气扇、卫星天线，顶部行李架、后爬梯，后背式自行车架、推拉侧车窗，侧踏步，全镀铬水箱面罩、图形商标。配备卧具等旅居生活设施和娱乐设施等专用装置,选装厨具、卫生设施等旅居生活设施等专用置。 | no | 292 | 4×2 | 宽体 | 上海柴油机股份有限公司 | 4 | 282451 | 279536¦279702¦280416¦280707¦282136¦282348¦282451 | <10 | LSH14JTC1HA096702 | 大通 | 大通V80 | model_ID是：：13467135和重复 | 0 | 4/11/2018 13:13:13 | 4/11/2018 13:13:13 | -1
37557 | 892910763 | 郑州宇通客车股份有限公司 | 客车 | 监测车 | 宇通牌 | ZK5051XJE1 | FA6710 整车 | 651955 | 柴油 | 国Ⅴ | 2143 | 110 | 1690 | 1522 | 195/75R16C | -/3 | 4325 | no | 2 | 7110 | 1993 | 2934 | -1 | -1 | -1 | 5000 | -1 | 4275 | -1 | no | 5 | -1 | no | 130 | 2018 | no | no | 301 | 4×2 | 宽体 | 德国戴姆勒集团 | 4 | 282452 | 282452 | 10-50 | LB1RF4490H8005135 | 奔驰 | 凌特 |  | 0 | 4/11/2018 13:13:13 | 4/11/2018 13:13:13 | 0
37558 | 892920723 | 南京汽车集团有限公司 | 客车 | 乘用车 | 依维柯牌 | NJ6495DCM | NJ6475DYCM | SOFIM8140.47Z5 | 柴油 | 国Ⅴ | 2499 | 90 | 1721 | 1692 | 215/75R16LT | -/5 | 2800 | no | 2 | 4905 | 2000 | 2530 | -1 | -1 | -1 | 3550 | -1 | 2470 | -1 | no | 9 | -1 | no | 130 | 2018 | no | no | 301 | 4×2 | 宽体 | 南京依维柯汽车有限公司发动机分公司 | 4 | 282453 | 282453 | <10 | LNPHBUAG5JV101827 | 南维柯 | 宝迪/新宝迪 |  | 0 | 4/11/2018 13:13:13 | 4/11/2018 13:13:13 | 0
37559 | 892930712 | 中天高科特种车辆有限公司 | 客车 | 监测车 | 中天之星牌 | TC5041XJE5 | FA5041XXY | 651955 | 柴油 | 国Ⅴ | 2143 | 110 | 1700 | 1718 | 235/65R16 | -/2 | 3665 | no | 2 | 6050 | 1993 | 2875 | -1 | -1 | -1 | 3550 | -1 | 3355 | -1 | no | no | -1 | 3 | 120 | 2018 | 车身喷涂或粘贴宣传文字、标识。车顶选装仪器平台及护栏、换气扇，选装倒车监视器、背梯，封闭部分侧窗及后窗，ABS型号:ESP8,ABS生产企业:博世汽车部件(苏州)有限公司。 | no | 301 | 4×2 | 宽体 | 德国戴姆勒集团 | 4 | 282454 | 282454 | <10 | LB1YE4491H8005269 | 奔驰 | 凌特 |  | 0 | 4/11/2018 13:13:13 | 4/11/2018 13:13:13 | 0
37560 | 892940798 | 江铃汽车股份有限公司 | 客车 | 客车 | 江铃全顺牌 | JX6501TY-L5 | 承载式车身 | DURATORQ4D225H | 柴油 | 国Ⅴ | 2198 | 100 | 1745 | 1700 | 215/75R16LT | -/2 | 2933 | 1550/2000 | 2 | 4963 | 2000 | 2398 | -1 | -1 | -1 | 3550 | -1 | 2240 | -1 | no | 11 | -1 | no | 100 | 2018 | 选装ABS。 | 12 | 287 | 4×2 | 宽体 | 江铃汽车股份有限公司 | 4 | 282455 | 282455 | <10 | LJXBMDDB1JT012546 | 江铃全顺 | 新时代全顺 |  | 0 | 4/11/2018 13:13:13 | 4/11/2018 13:13:13 | 0
37561 | 892950772 | 东风汽车股份有限公司 | 客车 | 客车 | 东风牌 | EQ6581WABDB | no | ZD25D14-5N | 柴油 | 国Ⅴ | 2499 | 100 | 1734 | 1728 | 215/75 R16C | -/2+1 | 3610 | 1540/2310 | 2 | 5750 | 2036 | 2590 | -1 | -1 | -1 | 3850 | -1 | 2600 | -1 | no | 15 | -1 | no | 150 | 2018 | 1、ABS型号:MK70MXT,ABS生产厂家:大陆泰密克汽车系统(上海)有限公司; | 10.6 | 302 | 4×2 | 宽体 | 东风轻型发动机有限公司 | 4 | 282456 | 282456 | <10 | LGFB7A2J2HC103566 | 东风 | 御风 |  | 0 | 4/11/2018 13:13:13 | 4/11/2018 13:13:13 | 0
37562 | 892960752 | 牡丹汽车股份有限公司 | 客车 | 客车 | 牡丹牌 | MD6668KD5 | EQ6570K5AC | YC4FA130-50 | 柴油 | 国Ⅴ | 2982 | 95 | 1750 | 1586 | 7.00R16LT | 2018-09-11 | 3300 | 2300/4200 | 2 | 6600 | 2260 | 2960 | -1 | -1 | -1 | 6500 | -1 | 4350 | -1 | no | 24 | -1 | no | 100 | 2018 | 该车已装限速装置,限速100km/h。发动机舱已装自动灭火装置。 | 14.85 | 303 | 4×2 | 中巴非公交 | 广西玉柴机器股份有限公司 | 4 | 282457 | 282457 | <10 | LGF1797G0JF100662 | no | no |  | 0 | 4/11/2018 13:13:13 | 4/11/2018 13:13:13 | 0
37563 | 892970765 | 厦门金龙旅行车有限公司 | 客车 | 商务车 | 金旅牌 | XML5039XSW15 | XML6549J15 | 4RB2 | 汽油 | 国Ⅴ | 2438 | 102 | 1655 | 1650 | 195R15C | -/3 | 3110 | no | 2 | 5440 | 1880 | 2285 | -1 | -1 | -1 | 3380 | -1 | 2150 | -1 | no | 9 | -1 | no | 125 | 2018 | no | 11.3 | 292 | 4×2 | 窄体 | 绵阳新晨动力机械有限公司 | 4 | 282458 | 282458 | <10 | LL3AAAAC2JA811027 | 金旅 | 大海狮 |  | 0 | 4/11/2018 13:13:13 | 4/11/2018 13:13:13 | 0
37564 | 892980715 | 上海汽车商用车有限公司 | 客车 | 旅居车 | 大通牌 | SH5041XLJA9D5-CF | no | SC25R136.1Q5 | 柴油 | 国Ⅴ | 2499 | 100 | 1734 | 1830 | 215/75R16LT | -/3 | 3850 | 1870/2230 | 2 | 5970 | 2272 | 2948 | -1 | -1 | -1 | 4100 | -1 | 3305 | -1 | no | 2 | -1 | no | 150 | 2017 | 1.车身可喷涂或粘贴宣传文字,标识;2.本车装备桌椅,睡具,卫生设施,厨房设施等;3.选装全镀水箱面罩,图形商标;4.该车为裙板结构.发动机最大净功率:97.5kW. | no | 301 | 4×2 | 宽体 | 上海柴油机股份有限公司 | 4 | 282459 | 282459 | <10 | LSH14JTC1HA080015 | 大通 | 大通V80 |  | 0 | 4/11/2018 13:13:13 | 4/11/2018 13:13:13 | 0
37565 | 892990718 | 上汽大通汽车有限公司 | 客车 | 救护车 | 大通牌 | SH5040XJHA2D5 | no | SC25R136.1Q5 | 柴油 | 国Ⅴ | 2499 | 100 | 1734 | 1728 | 215/75R16LT | -/2 | 3100 | 1760/2040 | 2 | 5160 | 1998 | 2435 | -1 | -1 | -1 | 3800 | -1 | 2560 | -1 | no | 6 | -1 | no | 150 | 2018 | 选装车顶、钢轮圈、侧爆闪灯、后爆闪灯、换气扇、不镀铬水箱面罩.车辆外部标识及字样可按行业或用户要求喷涂或粘贴.专用装置描述:警示灯警报系统,自动上车担架,医疗器械柜.专用功能:院前急救和转运.发动机最大净功率:97.5kW. | no | 303 | 4×2 | 宽体 | 上海柴油机股份有限公司 | 4 | 282460 | 281049¦282460 | <10 | LSKG4GC18JA050909 | 大通 | 大通V80 |  | 0 | 4/11/2018 13:13:13 | 4/11/2018 13:13:13 | 0
37566 | 893000770 | 厦门金龙旅行车有限公司 | 客车 | 厢式运输车 | 金旅牌 | XML5036XXY65 | XML6532J65 | XC4G20 | 汽油 | 国Ⅴ | 2020 | 75 | 1450 | 1430 | 195/70R15C | -/5 | 2890 | no | 2 | 5330 | 1700 | 2240 | -1 | -1 | -1 | 2820 | 990 | 1700 | -1 | no | no | -1 | 2 | 130 | 2018 | 1.顶盖可选装高顶(车高2240mm);2.带OBD;3.后部为盲窗;4.中间有隔断;5.发动机最大净功率为68kW(XC4G20). | 11 | 286 | 4×2 | 窄体 | 绵阳新晨动力机械有限公司 | 4 | 282461 | 277345¦277845¦279669¦280303¦281458¦282226¦282461 | <10 | LL3AAAAC0JA000858 | 金旅 | 海狮 |  | 0 | 4/11/2018 13:13:13 | 4/11/2018 13:13:13 | 0
37567 | 893010764 | 江西江铃汽车集团改装车股份有限公司 | 客车 | 旅居车 | 江铃全顺牌 | JX5036XLJZK | JX6533P-M5 | ECOBOOST4G20B5L | 汽油 | 国Ⅴ | 1997 | 149 | 1736 | 1720 | 215/75R16LT | -/1 | 3300 | 1510/1790 | 2 | 5454 | 2032 | 2660 | -1 | -1 | -1 | 3300 | -1 | 2820 | -1 | no | 6 | -1 | no | 156 | 2018 | 顶置空调、遮阳棚换气扇、外置淋浴、车顶行李架 | no | 301 | 4×2 | 宽体 | 江铃汽车股份有限公司 | 4 | 282462 | 282462 | <10 | LJXCM3FC0JTV01363 | 江铃全顺 | 新全顺 |  | 0 | 4/11/2018 13:13:13 | 4/11/2018 13:13:13 | 0
37568 | 893020773 | 江西江铃汽车集团改装车股份有限公司 | 客车 | 工程车 | 江铃全顺牌 | JX5049XGCMKC25 | JX1045TJA25 | DURATORQ4D225H | 柴油 | 国Ⅴ | 2198 | 100 | 1745 | 1642 | 185/75R16LT | -/3 | 3750 | 1540/2710 | 2 | 5950 | 2095 | 2575 | 1060 | 1730 | 600 | 4250 | 870 | 2600 | -1 | no | 12 | -1 | no | 135 | 2018 | no | no | 296 | 4×2 | 宽体 | 江铃汽车股份有限公司 | 4 | 282463 | 282463 | <10 | LJXYADJ21JT011839 | 江铃全顺 | 新世代全顺 |  | 0 | 4/11/2018 13:13:13 | 4/11/2018 13:13:13 | 0
37569 | 893030764 | 上汽大通汽车有限公司 | 客车 | 客车 | 大通牌 | SH6601A4D5 | no | SC25R136.1Q5 | 柴油 | 国Ⅴ | 2499 | 100 | 1734 | 1728 | 215/75R16LT | -/3 | 4175 | 1870/2230 | 2 | 5995 | 1998 | 2372 | -1 | -1 | -1 | 4100 | -1 | 2530 | -1 | no | 17 | -1 | no | 100 | 2018 | 该车装有卫星定位功能的行驶记录仪,发动机ECU限速,限速100km/h.选装外摆门、中顶、钢轮圈、不镀铬水箱面罩、图形商标.发动机最大净功率:97.5kW. | 9.8 | 303 | 4×2 | 宽体 | 上海柴油机股份有限公司 | 4 | 282464 | 276795¦276904¦282464 | <10 | LSKG5GC14JA052640 | 大通 | 大通V80 |  | 0 | 4/11/2018 13:13:13 | 4/11/2018 13:13:13 | 0
37570 | 893040794 | 江铃汽车股份有限公司 | 客车 | 客车 | 江铃牌 | JX6571T-M5 | 承载式车身 | JX493ZLQ5 | 柴油 | 国Ⅴ | 2771 | 85 | 1692 | 1700 | 225/70R15LT | -/3 | 3570 | 1650/1860 | 2 | 5496 | 1972 | 2240 | -1 | -1 | -1 | 3510 | -1 | 2255 | -1 | no | 14 | -1 | no | 120 | 2018 | no | 9.1 | 294 | 4×2 | 宽体 | 江铃汽车股份有限公司 | 4 | 282465 | 282465 | <10 | LEFBMCHC5JT020095 | 江铃 | 特顺 |  | 0 | 4/11/2018 13:13:13 | 4/11/2018 13:13:13 | 0
37571 | 893050797 | 镇江飞驰汽车集团有限责任公司 | 客车 | 冷藏车 | 飞球牌 | ZJL5044XLCA5 | NJ5045XXYDD | SOFIM8140.43S5 | 柴油 | 国Ⅴ | 2798 | 95 | 1695 | 1540 | 6.50R16LT | -/7 | 3310 | 1620/2660 | 2 | 5580 | 2000 | 2925 | -1 | -1 | -1 | 4280 | 1030 | 3055 | -1 | no | no | -1 | 3 | 120 | 2018 | 安装其它厂家功率相当的制冷机组。厢体顶部封闭,不可开启。驾驶区与货箱有足够强度的客货隔离装置,货窗封闭。ABS 系统控制器型号 :BOSCH ABS8, ABS系统控制器生产企业 : 博世汽车部件( 苏州 ) 有限公司。 | 12.98 | 294 | 4×2 | 宽体 | 南京依维柯汽车有限公司发动机分公司 | 4 | 282466 | 276227¦282466 | <10 | LNYEBKA32JV103034 | 南维柯 | 宝迪/新宝迪 |  | 0 | 4/11/2018 13:13:13 | 4/11/2018 13:13:13 | 0
37572 | 893060785 | 南京汽车集团有限公司 | 客车 | 多用途乘用车 | 依维柯牌 | NJ6495ACMZ | NJ6475AYCMZ | SOFIM8140.47Z5 | 柴油 | 国Ⅴ | 2499 | 90 | 1695 | 1540 | 6.50R16LT | -/5 | 2800 | no | 2 | 4850 | 2000 | 2520 | -1 | -1 | -1 | 3550 | -1 | 2250 | -1 | no | 5 | -1 | no | 125 | 2017 | no | no | 301 | 4×2 | 宽体 | 南京依维柯汽车有限公司发动机分公司 | 4 | 282467 | 282467 | <10 | LNPHCUAG6GV600206 | 南维柯 | 得意 | model_ID是：：7622137和重复 | 0 | 4/11/2018 13:13:13 | 4/11/2018 13:13:13 | -1
37573 | 893070787 | 东风汽车股份有限公司 | 客车 | 多用途乘用车 | 东风牌 | EQ6584WABDB | no | ZD25D14-5N | 柴油 | 国Ⅴ | 2499 | 100 | 1734 | 1728 | 215/75 R16C | -/2+1 | 3610 | 1540/2210 | 2 | 5750 | 2036 | 2375 | -1 | -1 | -1 | 3750 | -1 | 2470 | -1 | no | 5 | -1 | no | 150 | 2018 | 1、ABS型号:MK70MXT;ABS生产厂家:大陆泰密克汽车系统(上海)有限公司. | 10.6 | 298 | 4×2 | 宽体 | 东风轻型发动机有限公司 | 4 | 282468 | 282468 | <10 | LGFB7A1J2HC111085 | 东风 | 御风 |  | 0 | 4/11/2018 13:13:13 | 4/11/2018 13:13:13 | 0
37574 | 893080750 | 东南(福建)汽车工业有限公司 | 客车 | 邮政车 | 东南牌 | DN5020XYZ52 | no | 4G63S4A | 汽油 | 国Ⅴ | 2019 | 89 | 1445 | 1380 | 185R14LT | -/4 | 2435 | no | 2 | 4945 | 1695 | 1970 | -1 | -1 | -1 | 2575 | 955 | 1490 | -1 | no | no | -1 | 2 | 135 | 2018 | 选装后保杆，回复反射器，倒车雷达，EMS快递外观，安装隔板货仓部分封闭，无玻璃门窗，前四点号牌架，后四点号牌孔。发动机净功率：85KW。 | 9.9 | 282 | 4×2 | 窄体 | 沈阳航天三菱汽车发动机制造有限公司 | 4 | 282469 | 276599¦276804¦278301¦282469 | 10-50 | LDNC7DYH0J0173922 | 东南 | 得利卡 |  | 0 | 4/11/2018 13:13:13 | 4/11/2018 13:13:13 | 0
37575 | 893090753 | 北汽福田汽车股份有限公司 | 客车 | 多用途乘用车 | 福田牌 | BJ6508BDDDA-E5 | no | ISF2.8s5F148 | 柴油 | 国Ⅴ | 2780 | 110 | 1740 | 1704 | 215/75R16LT | -/2 | 2933 | 1461/2089 | 2 | 5015 | 2000 | 2430 | -1 | -1 | -1 | 3550 | -1 | 2270 | -1 | no | 7 | -1 | no | 140 | 2018 | no | 11.1 | 288 | 4×2 | 宽体 | 北京福田康明斯发动机有限公司 | 4 | 282470 | 282470 | <10 | LVCP2FBA0JS047387 | 福田 | 图雅诺 |  | 0 | 4/11/2018 13:13:13 | 4/11/2018 13:13:13 | 0
37576 | 893100739 | 重庆迪马工业有限责任公司 | 客车 | 运钞车 | 迪马牌 | DMT5042XYCB1 | SH5040XXYA7D5 | SC25R136.1Q5 | 柴油 | 国Ⅴ | 2499 | 100 | 1734 | 1728 | 215/75R16LT | -/2 | 3100 | 1760/2040 | 2 | 5085 | 1998 | 2400 | -1 | -1 | -1 | 3800 | 935 | 2540 | -1 | no | no | -1 | 2+3 | 150 | 2018 | 1.选装前保险杠时车辆长为5085mm；2.选装中顶车身高度2400mm. | 9.3 | 274 | 4×2 | 宽体 | 上海柴油机股份有限公司 | 4 | 282471 | 282471 | <10 | LSKG4GC18HA111234 | 大通 | 大通V80 |  | 0 | 4/11/2018 13:13:13 | 4/11/2018 13:13:13 | 0
37577 | 893110721 | 江西江铃汽车集团改装车股份有限公司 | 客车 | 勘察车 | 江铃全顺牌 | JX5049XKCMJ | JX6501TA-L5 | DURATORQ4D225H | 柴油 | 国Ⅴ | 2198 | 100 | 1745 | 1700 | 215/75R16LT | -/2 | 2933 | 1550/2000 | 2 | 4963 | 2000 | 2398 | -1 | -1 | -1 | 3550 | -1 | 2580 | -1 | no | 9 | -1 | no | 140 | 2017 | no | no | 296 | 4×2 | 宽体 | 江铃汽车股份有限公司 | 4 | 282473 | 282473 | <10 | LJXBMDDB5HT093920 | 江铃全顺 | 新世代全顺 |  | 0 | 4/11/2018 13:13:13 | 4/11/2018 13:13:13 | 0
37578 | 893120798 | 河北长安汽车有限公司 | 客车 | 多用途乘用车 | 长安牌 | SC6492AB5 | 承载式车身 | DAM15DL | 汽油 | 国Ⅴ | 1498 | 85 | 1445 | 1450 | 185R14LT | -/5 | 3195 | 1035/1565 | 2 | 4930 | 1744 | 1990 | -1 | -1 | -1 | 2600 | -1 | 1590 | -1 | no | 9 | -1 | no | 130 | 2017 | 带IUPR;选装另一种车轮装饰罩;后部侧窗玻璃选装全封闭式侧窗玻璃;后门选装背掀门;选装背掀门6-9人座整备质量为1590kg;ABS型号:WX80;生产厂:浙江万向精工有限公司;发动机净功率80.5kW; | 8.4 | 301 | 4×2 | 宽体 | 哈尔滨东安汽车动力股份有限公司 | 4 | 282474 | 281923¦282474 | 10-50 | LS4ASU2E0HG714987 | 长安 | 睿行M90 | model_ID是：：3146164和重复 | 0 | 4/11/2018 13:13:13 | 4/11/2018 13:13:13 | -1
37579 | 893130715 | 北京北电科林电子有限公司 | 客车 | 电视车 | 新桥牌 | BDK5050XDS05 | FA6730 | 651955 | 柴油 | 国Ⅴ | 2143 | 110 | 1690 | 1522 | 195/75R16C | -/3 | 4325 | 1580/3150 | 2 | 7470 | 1993 | 3150 | -1 | -1 | -1 | 4730 | -1 | 4600 | -1 | no | 2 | -1 | no | 110 | 2017 | 1.ABS型号:ESP8;ABS生产企业:博世汽车部件(苏州)有限公司.2.发动机最大净功率:110kW. | no | 300 | 4×2 | 宽体 | 德国戴姆勒集团 | 4 | 282475 | 280488¦282475 | <10 | LB1RF4491H8004852 | 奔驰 | 凌特 | model_ID是：：16131161和重复 | 0 | 4/11/2018 13:13:13 | 4/11/2018 13:13:13 | -1
37580 | 893140755 | 上海汽车商用车有限公司 | 客车 | 客车 | 大通牌 | SH6601A4D5-N | no | SC25R136.1Q5 | 柴油 | 国Ⅴ | 2499 | 100 | 1734 | 1728 | 215/75R16LT | -/3 | 4175 | 1870/2230 | 2 | 5995 | 1998 | 2577 | -1 | -1 | -1 | 4100 | -1 | 2610 | -1 | no | 17 | -1 | no | 140 | 2017 | 该车型不作为公路、旅游客车使用.选装牌照装饰板、钢轮圈、不镀铬水箱面罩、图形商标.该车可以不装侧移门.发动机最大净功率:97.5kW. | 9.8 | 294 | 4×2 | 宽体 | 上海柴油机股份有限公司 | 4 | 282476 | 277792¦277829¦279946¦282476 | <10 | LSKG5GC11HA098579 | 大通 | 大通V80 | model_ID是：：9496175和重复 | 0 | 4/11/2018 13:13:13 | 4/11/2018 13:13:13 | -1
37581 | 893150784 | 厦门金龙旅行车有限公司 | 客车 | 厢式运输车 | 金旅牌 | XML5036XXY65A | XML6532J65 | XC4G20 | 汽油 | 国Ⅴ | 2020 | 75 | 1450 | 1430 | 195/70R15C | -/5 | 2890 | no | 2 | 5330 | 1700 | 2240 | -1 | -1 | -1 | 2840 | 1010 | 1700 | -1 | no | no | -1 | 2 | 130 | 2017 | no | 11 | 299 | 4×2 | 窄体 | 绵阳新晨动力机械有限公司 | 4 | 282477 | 282477 | 10-50 | LL3AAAAC0HA006508 | 金旅 | 海狮 |  | 0 | 4/11/2018 13:13:13 | 4/11/2018 13:13:13 | 0
37582 | 893160799 | 河北长安汽车有限公司 | 客车 | 多用途乘用车 | 长安牌 | SC6520AB5 | 承载式车身 | 4G94S | 汽油 | 国Ⅴ | 1999 | 91 | 1445 | 1450 | 195/70R15C | -/5 | 3250 | 1035/1565 | 2 | 5180 | 1744 | 1990 | -1 | -1 | -1 | 2600 | -1 | 1730 | -1 | no | 9 | -1 | no | 130 | 2017 | 带IUPR,选装另一种车轮装饰罩;后部侧窗玻璃选装推拉窗;后门选装对开门;乘客人数为9人对开门时整备质量为1730kg;发动机净功率87Kw。 | 9 | 299 | 4×2 | 宽体 | 哈尔滨东安汽车动力股份有限公司 | 4 | 282478 | 282472¦282478 | <10 | LS4AFU3A8HG654537 | 长安 | 睿行M90 | model_ID是：：3351172和重复 | 0 | 4/11/2018 13:13:13 | 4/11/2018 13:13:13 | -1
37583 | 893170775 | 河南新飞专用汽车有限责任公司 | 客车 | 旅居车 | 新飞牌 | XKC5046XLJ5C | SH6601A4D5-N | SC25R136.1Q5 | 柴油 | 国Ⅴ | 2499 | 100 | 1734 | 1728 | 215/75R16LT | -/3 | 4175 | no | 2 | 5995 | 1998 | 2652 | -1 | -1 | -1 | 4100 | -1 | 3450 | -1 | no | 6 | -1 | no | 140 | 2017 | no | no | 290 | 4×2 | 宽体 | 上海柴油机股份有限公司 | 4 | 282479 | 282479 | <10 | LSKG5GC1XHA073163 | 大通 | 大通V80 |  | 0 | 4/11/2018 13:13:13 | 4/11/2018 13:13:13 | 0
37584 | 893180768 | 厦门金龙旅行车有限公司 | 客车 | 客车 | 金旅牌 | XML6601J15 | no | YC4FA115-50 | 柴油 | 国Ⅴ | 2982 | 85 | 1665 | 1525 | 215/75R17.5 | 2018-03-04 | 3300 | no | 2 | 5990 | 2050 | 2760 | -1 | -1 | -1 | 5400 | -1 | 3920 | -1 | no | 17 | -1 | no | 100 | 2017 | no | 12.8 | 297 | 4×2 | 中巴非公交 | 广西玉柴机器股份有限公司 | 4 | 282480 | 282480 | <10 | LL3ABADD2HA001974 | no | no | model_ID是：：7128143和重复 | 0 | 4/11/2018 13:13:13 | 4/11/2018 13:13:13 | -1
37585 | 893190764 | 上海汽车商用车有限公司 | 客车 | 客车 | 大通牌 | SH6571A4D5-N | no | SC25R136.1Q5 | 柴油 | 国Ⅴ | 2499 | 100 | 1734 | 1728 | 215/75R16LT | -/2 | 3850 | 1760/2040 | 2 | 5700 | 1998 | 2345 | -1 | -1 | -1 | 3800 | -1 | 2420 | -1 | no | 14 | -1 | no | 150 | 2017 | 该车不作为公路,旅游客车使用。选装中顶,牌照装饰板,前围,图形商标。该车可不装侧移门。发动机最大净功率：97.5KW。 | 9.3 | 289 | 4×2 | 宽体 | 上海柴油机股份有限公司 | 4 | 282481 | 276473¦277539¦278695¦281031¦281860¦282481 | <10 | LSKG5GC15HA093241 | 大通 | 大通V80 | model_ID是：：9950175和重复 | 0 | 4/11/2018 13:13:13 | 4/11/2018 13:13:13 | -1
37586 | 893200762 | 河南少林客车股份有限公司 | 客车 | 厢式运输车 | 少林牌 | SLG5042XXYC5E | EQ6570KZ5AC | YC4FA115-50 | 柴油 | 国Ⅴ | 2982 | 85 | 1750 | 1600 | 7.00R16LT | 2018-09-11 | 3300 | no | 2 | 5995 | 2260 | 2950 | -1 | -1 | -1 | 4495 | 285 | 3950 | -1 | no | no | -1 | 2+2 | 95 | 2017 | 此车已装ABS；辅助制动 | no | 299 | 4×2 | 中巴非公交 | 广西玉柴机器股份有限公司 | 4 | 282482 | 278790¦279782¦280672¦282482 | 10-50 | LGF1795G0HF117488 | no | no |  | 0 | 4/11/2018 13:13:13 | 4/11/2018 13:13:13 | 0
37587 | 893210785 | 河南少林客车股份有限公司 | 客车 | 幼儿专用校车 | 少林牌 | SLG6670XC5Z | SLG6643S5 | YC4FA130-50 | 柴油 | 国Ⅴ | 2982 | 95 | 1860 | 1618 | 215/75R17.5 | 2018-09-11 | 3800 | no | 2 | 6745 | 2275 | 3100 | -1 | -1 | -1 | 7000 | -1 | 4800 | -1 | no | 36 | -1 | no | 80 | 2017 | 此车为专用校车,已安装限速装置,限速80km/h；ABS；前盘桥式制动；行车记录仪带GPS功能 | no | 299 | 4×2 | 中巴非公交 | 广西玉柴机器股份有限公司 | 4 | 282483 | 282483 | <10 | LS8BZU174H1005824 | no | no | model_ID是：：3269121和重复 | 0 | 4/11/2018 13:13:13 | 4/11/2018 13:13:13 | -1
37588 | 893220766 | 重庆迪马工业有限责任公司 | 客车 | 救护车 | 迪马牌 | DMT5040XJHV | JX6500TA-L5 | DURATORQ4D225H | 柴油 | 国Ⅴ | 2198 | 100 | 1745 | 1700 | 215/75R16LT | -/2 | 2933 | 1550/2000 | 2 | 4963 | 2000 | 2660 | -1 | -1 | -1 | 3550 | -1 | 2550 | -1 | no | 7 | -1 | no | 140 | 2017 | 1.主要专用装置:医疗器械柜、担架、呼吸机等;2.选装中顶标准警灯及换气扇时车辆高度为2550mm;3.随原车选装的ABS系统生产厂家、型号分别为博世汽车部件(苏州)有限公司、6C11 2M110 A*;4.扩展一种外观样式。 | no | 300 | 4×2 | 宽体 | 江铃汽车股份有限公司 | 4 | 282484 | 282484 | <10 | LJXCMDDB3HT095685 | 江铃全顺 | 新世代全顺 |  | 0 | 4/11/2018 13:13:13 | 4/11/2018 13:13:13 | 0
37589 | 893230784 | 郑州宇通客车股份有限公司 | 客车 | 城市客车 | 宇通牌 | ZK6609DG51 | ZK6570GCD1 | YC4FA130-50 | 柴油 | 国Ⅴ | 2982 | 95 | 1755 | 1630 | 7.00R16LT | 2018-08-10 | 3100 | no | 2 | 5995 | 2240 | 2985 | -1 | -1 | -1 | 6900 | -1 | 4900 | -1 | no | 19/15 | -1 | no | 69 | 2017 | no | no | 298 | 4×2 | 中巴公交 | 广西玉柴机器股份有限公司 | 4 | 282485 | 279598¦279785¦282485 | <10 | LZYTGGB28H1051174 | no | no | model_ID是：：3827143和重复 | 0 | 4/11/2018 13:13:13 | 4/11/2018 13:13:13 | -1
37590 | 893240733 | 北京北电科林电子有限公司 | 客车 | 押运车 | 新桥牌 | BDK5030XYUF2 | JX6471PA-L5 | 4G69S4N | 汽油 | 国Ⅴ | 2378 | 100 | 1692 | 1700 | 215/70R15LT | -/3 | 2835 | 1220/1610 | 2 | 5028 | 1974 | 2250 | -1 | -1 | -1 | 2830 | 330 | 2110 | -1 | no | 6 | -1 | no | 140 | 2017 | 1.发动机最大净功率95kW。2.主要专用装置为防弹防暴运钞舱。 | no | 297 | 4×2 | 宽体 | 江铃汽车股份有限公司 | 4 | 282486 | 281216¦282486 | <10 | LJXBMFCB3HT111067 | 江铃全顺 | 经典全顺 |  | 0 | 4/11/2018 13:13:13 | 4/11/2018 13:13:13 | 0
37591 | 893250778 | 上海汽车商用车有限公司 | 客车 | 客车 | 大通牌 | SH6601A4D5-N | no | SC25R136.1Q5 | 柴油 | 国Ⅴ | 2499 | 100 | 1734 | 1728 | 215/75R16LT | -/3 | 4175 | 1870/2230 | 2 | 5995 | 1998 | 2372 | -1 | -1 | -1 | 4100 | -1 | 2570 | -1 | no | 15 | -1 | no | 140 | 2017 | 该车型不作为公路、旅游客车使用.选装中顶、推拉侧车窗、侧踏步、牌照装饰板、前围、图形商标.发动机最大净功率:97.5kW. | 9.8 | 294 | 4×2 | 宽体 | 上海柴油机股份有限公司 | 4 | 282487 | 278203¦280121¦282487 | <10 | LSKG5GC14HA090315 | 大通 | 大通V80 |  | 0 | 4/11/2018 13:13:13 | 4/11/2018 13:13:13 | 0
37592 | 893260747 | 南京莱斯信息技术股份有限公司 | 客车 | 通信车 | 莱斯牌 | LES5060XTXEC | 70C17H V 70C17H V | F1CFL411F*A | 柴油 | 国Ⅴ | 2998 | 126 | 1725 | 1660 | 225/75R16C | -/- | 4100 | 1860/3920 | 2 | 7630 | 2220 | 3650 | -1 | -1 | -1 | 5780 | -1 | 5650 | -1 | no | no | -1 | 2 | 90 | 2017 | ABS型号:0 265 242 ***,ABS生产厂:BOSCH。发动机最大净功率为125kw。 | no | 294 | 4×2 | 宽体 | 菲亚特动力科技研发(上海)有限公司 | 4 | 282488 | 282488 | <10 | ZCFC270CXH5178208 | 依维柯 | 依维柯70C17HV |  | 0 | 4/11/2018 13:13:13 | 4/11/2018 13:13:13 | 0
37593 | 893270792 | 江苏九龙汽车制造有限公司 | 客车 | 殡仪车 | 大马牌 | HKL5041XBYCE | HKL6540CE | SC28R143.1Q5A | 柴油 | 国Ⅴ | 2776 | 105 | 1655 | 1650 | 195R15LT | -/4 | 3110 | 1750/1800 | 2 | 5380 | 1880 | 2285 | -1 | -1 | -1 | 3550 | -1 | 2300 | -1 | no | 9 | -1 | no | 100 | 2017 | no | 11 | 284 | 4×2 | 窄体 | 上海柴油机股份有限公司 | 4 | 282489 | 282489 | <10 | LJSKA3BH1HD003298 | 大马 | A5 |  | 0 | 4/11/2018 13:13:13 | 4/11/2018 13:13:13 | 0
37594 | 893280779 | 重庆光宇瀚文汽车工业有限责任公司 | 客车 | 指挥车 | 瀚文牌 | GHW5040XZHNJ | NJ6525DYCM | SOFIM8140.47Z5 | 柴油 | 国Ⅴ | 2499 | 90 | 1695 | 1540 | 6.50R16LT | -/6 | 3310 | 1620/2660 | 2 | 5580 | 2000 | 3120 | -1 | -1 | -1 | 4280 | -1 | 4085 | -1 | no | no | -1 | 3 | 110 | 2017 | 产品经过检验，Q/GHW 8-2017 《指挥车》企业标准的要求。准予出厂，特此证明。 | no | 300 | 4×2 | 宽体 | 南京依维柯汽车有限公司发动机分公司 | 4 | 282490 | 282490 | <10 | LNPHBUAG6HV601554 | 南维柯 | 宝迪/新宝迪 |  | 0 | 4/11/2018 13:13:13 | 4/11/2018 13:13:13 | 0
37595 | 893290773 | 上海汽车商用车有限公司 | 客车 | 多用途乘用车 | 大通牌 | SH6591A2D5 | no | SC25R136.1Q5 | 柴油 | 国Ⅴ | 2499 | 100 | 1734 | 1728 | 215/75R16LT | -/2 | 3850 | 1760/2040 | 2 | 5785 | 1998 | 2345 | -1 | -1 | -1 | 3800 | -1 | 2280 | -1 | no | 5 | -1 | no | 150 | 2017 | 该车选装一体式后踏步,中顶,钢轮圈,不镀铬水箱面罩,图形商标。发动机最大净功率:97.5kW。 | 9.3 | 287 | 4×2 | 宽体 | 上海柴油机股份有限公司 | 4 | 282491 | 275764¦278721¦279329¦279934¦280323¦280992¦281324¦281352¦281406¦281428¦281871¦282145¦282278¦282491 | <10 | LSKG5GC11HA093494 | 大通 | 大通V80 | model_ID是：：9809190和重复 | 0 | 4/11/2018 13:13:13 | 4/11/2018 13:13:13 | -1
37596 | 893300719 | 安徽安凯汽车股份有限公司 | 客车 | 客车 | 安凯牌 | HFF6669KDE5FB1 | HFC6570KY2V | YC4FA130-50 | 柴油 | 国Ⅴ | 2982 | 95 | 1850 | 1600 | 215/75R17.5 | 2018-11-10 | 3308 | no | 2 | 6620 | 2250 | 2995 | -1 | -1 | -1 | 6500 | -1 | 4280 | -1 | no | 19 | -1 | no | 100 | 2017 | no | no | 297 | 4×2 | 中巴非公交 | 广西玉柴机器股份有限公司 | 4 | 282492 | 282492 | <10 | LJ166D3D4H3008526 | no | no | model_ID是：：593168和重复 | 0 | 4/11/2018 13:13:13 | 4/11/2018 13:13:13 | -1
37597 | 893310775 | 上海汽车商用车有限公司 | 客车 | 救险车 | 大通牌 | SH5040XXHA2D5 | no | SC25R136.1Q5 | 柴油 | 国Ⅴ | 2499 | 100 | 1734 | 1728 | 215/75R16LT | -/2 | 3100 | 1760/2040 | 2 | 4950 | 1998 | 2692 | -1 | -1 | -1 | 3800 | -1 | 2240 | -1 | no | 6 | -1 | no | 150 | 2017 | 车辆外部标识及字样可按行业或用户要求喷涂或粘贴.可按用户要求配备救险作业专用设备,工具箱等救险作业专用设备。 | no | 275 | 4×2 | 宽体 | 上海柴油机股份有限公司 | 4 | 282493 | 282493 | <10 | LSKG4GC11HA093269 | 大通 | 大通V80 |  | 0 | 4/11/2018 13:13:13 | 4/11/2018 13:13:13 | 0
37598 | 893320725 | 华西南充汽车有限公司 | 客车 | 客车 | 华西牌 | KWD6600QCL5 | EQ6570K5AC | YC4FA115-50 | 柴油 | 国Ⅴ | 2982 | 85 | 1750 | 1586 | 7.00R16 | 2018-09-11 | 3300 | 2200/3485 | 2 | 5998 | 2260 | 3050 | -1 | -1 | -1 | 5485 | -1 | 4000 | -1 | no | 19 | -1 | no | 100 | 2017 | no | 13.3 | 292 | 4×2 | 中巴非公交 | 广西玉柴机器股份有限公司 | 4 | 282494 | 280811¦282494 | <10 | LGF1797G3HF101007 | no | no |  | 0 | 4/11/2018 13:13:13 | 4/11/2018 13:13:13 | 0
37599 | 893330747 | 郑州宇通客车股份有限公司 | 客车 | 纯电动城市客车 | 宇通牌 | ZK6650BEVG16 | no | TZ327XSYTB06 | 电 | no | -1 | 100 | 1748 | 1598 | 215/75R17.5 | 2018-02-02 | 3320 | no | 2 | 6540 | 2100 | 2770 | -1 | -1 | -1 | 7600 | -1 | 4800 | -1 | no | 39/17 | -1 | no | 69 | 2017 | 该产品为新能源车辆，新能源类型为纯电动。 | no | 299 | 4×2 | 中巴公交 | 郑州宇通客车股份有限公司 | 0 | 282495 | 282495 | <10 | LZYTFGAW1H1053128 | no | no |  | 0 | 4/11/2018 13:13:13 | 4/11/2018 13:13:13 | 0
37600 | 893340713 | 上海汽车商用车有限公司 | 客车 | 多用途乘用车 | 大通牌 | SH6591A2D5 | no | SC25R136.1Q5 | 柴油 | 国Ⅴ | 2499 | 100 | 1734 | 1728 | 215/75R16LT | -/2 | 3850 | 1760/2040 | 2 | 5700 | 1998 | 2345 | -1 | -1 | -1 | 3800 | -1 | 2420 | -1 | no | 9 | -1 | no | 150 | 2017 | 该车选装中顶,侧踏步,前围,图形商标。发动机最大净功率:97.5kW。 | 9.3 | 287 | 4×2 | 宽体 | 上海柴油机股份有限公司 | 4 | 282496 | 280129¦280451¦282496 | <10 | LSKG5GC13HA093240 | 大通 | 大通V80 | model_ID是：：9857148和重复 | 0 | 4/11/2018 13:13:13 | 4/11/2018 13:13:13 | -1
37601 | 893350776 | 上海汽车商用车有限公司 | 客车 | 厢式运输车 | 大通牌 | SH5043XXYA9D5 | no | SC25R136.1Q5 | 柴油 | 国Ⅴ | 2499 | 100 | 1734 | 1728 | 215/75R16LT | -/2 | 3850 | 1760/2040 | 2 | 5700 | 1998 | 2552 | -1 | -1 | -1 | 3800 | 1110 | 2300 | -1 | no | no | -1 | 3+3 | 150 | 2017 | 副驾驶位置选装双人座椅,驾驶区与货舱有有效隔离,选装钢轮圈,不镀铬水箱面罩,图形商标.该车不装后踏步.发动机最大净功率:97.5kW. | 9.3 | 287 | 4×2 | 宽体 | 上海柴油机股份有限公司 | 4 | 282497 | 282497 | <10 | LSH14KTC8HA097626 | 大通 | 大通V80 |  | 0 | 4/11/2018 13:13:13 | 4/11/2018 13:13:13 | 0
37602 | 893360712 | 江铃汽车股份有限公司 | 客车 | 多用途乘用车 | 江铃全顺牌 | JX6500TA-L5 | 承载式车身 | DURATORQ4D225H | 柴油 | 国Ⅴ | 2198 | 100 | 1745 | 1700 | 215/75R16LT | -/2 | 2933 | 1550/2000 | 2 | 4963 | 2000 | 2398 | -1 | -1 | -1 | 3550 | -1 | 2190 | -1 | no | 6 | -1 | no | 140 | 2017 | 选装ABS。选装号牌板支架，选装普通款前大灯，中顶。 | 12 | 287 | 4×2 | 宽体 | 江铃汽车股份有限公司 | 4 | 282498 | 275865¦282498 | <10 | LJXCMDDB0HT121417 | 江铃全顺 | 新世代全顺 | model_ID是：：5568179和重复 | 0 | 4/11/2018 13:13:13 | 4/11/2018 13:13:13 | -1
37603 | 893370751 | 金龙联合汽车工业(苏州)有限公司 | 客车 | 轻型客车 | 海格牌 | KLQ6540QE5 | 承载式车身 | 4RB2 | 汽油 | 国Ⅴ | 2438 | 102 | 1655 | 1650 | 195R15C | -/3 | 3110 | no | 2 | 5380 | 1880 | 2285 | -1 | -1 | -1 | 3300 | -1 | 2130 | -1 | no | 15 | -1 | no | 100 | 2017 | no | no | 297 | 4×2 | 窄体 | 绵阳新晨动力机械有限公司 | 4 | 282499 | 282499 | <10 | LKLSBAS63HA718468 | 海格 | H5C | model_ID是：：3926142和重复 | 0 | 4/11/2018 13:13:13 | 4/11/2018 13:13:13 | -1
37604 | 893380789 | 鸿运汽车有限公司 | 客车 | 检测车 | 宏运牌 | HYD5045XJC2DM | NJ6565DCM | F1CE34818 | 柴油 | 国Ⅴ | 2998 | 107 | 1695 | 1540 | 6.50R16LT | -/6 | 3310 | 1620/2660 | 2 | 5630 | 2000 | 2790 | -1 | -1 | -1 | 4280 | -1 | 3580 | -1 | no | 6 | -1 | no | 130 | 2017 | no | no | 295 | 4×2 | 宽体 | 南京依维柯汽车有限公司发动机分公司 | 4 | 282500 | 282500 | <10 | LNPHASAG0HVN01019 | 南维柯 | 宝迪/新宝迪 |  | 0 | 4/11/2018 13:13:13 | 4/11/2018 13:13:13 | 0
37605 | 893390791 | 上海汽车商用车有限公司 | 客车 | 客车 | 大通牌 | SH6501A4D5 | no | SC25R136.1Q5 | 柴油 | 国Ⅴ | 2499 | 100 | 1734 | 1728 | 215/75R16LT | -/2 | 3100 | 1760/2040 | 2 | 4950 | 1998 | 2345 | -1 | -1 | -1 | 3800 | -1 | 2280 | -1 | no | 12 | -1 | no | 100 | 2017 | 选装侧窗玻璃、推拉侧车窗、音频系统、侧踏步、牌照装饰板、不镀铬水箱面罩、钢轮圈.发动机最大净功率：97.5kW. | 9.3 | 301 | 4×2 | 宽体 | 上海柴油机股份有限公司 | 4 | 282501 | 277502¦278437¦282501 | <10 | LSKG4GC14HA097297 | 大通 | 大通V80 | model_ID是：：9828157和重复 | 0 | 4/11/2018 13:13:13 | 4/11/2018 13:13:13 | -1
37606 | 893400789 | 南京汽车集团有限公司 | 客车 | 囚车 | 依维柯牌 | NJ5055XQCKD | NJ6725DC | F1CE34818 | 柴油 | 国Ⅴ | 2998 | 107 | 1695 | 1540 | 6.50R16LT | -/3 | 4180 | no | 2 | 7133 | 2000 | 2875 | -1 | -1 | -1 | 5000 | -1 | 3350 | -1 | no | 20 | -1 | no | 135 | 2017 | no | no | 278 | 4×2 | 宽体 | 南京依维柯汽车有限公司发动机分公司 | 4 | 282502 | 282502 | <10 | LNVM1CA41HVN00559 | 南维柯 | 新宝迪 |  | 0 | 4/11/2018 13:13:13 | 4/11/2018 13:13:13 | 0
37607 | 893410766 | 江西江铃汽车集团改装车股份有限公司 | 客车 | 旅居车 | 江铃全顺牌 | JX5049XLJMK | JX6580TA-M5 | DURATORQ4D225H | 柴油 | 国Ⅴ | 2198 | 100 | 1740 | 1704 | 215/75R16LT | -/2 | 3750 | 1700/2000 | 2 | 5780 | 2000 | 2840 | -1 | -1 | -1 | 3700 | -1 | 3300 | -1 | no | 5 | -1 | no | 145 | 2017 | 遮阳棚、车身彩条、车尾爬梯、外置淋浴、顶置空调 | no | 296 | 4×2 | 宽体 | 江铃汽车股份有限公司 | 4 | 282503 | 275812¦276189¦277726¦279182¦279899¦280577¦282098¦282503 | <10 | LJXCHDJD0HT104739 | 江铃全顺 | 新世代全顺 |  | 0 | 4/11/2018 13:13:13 | 4/11/2018 13:13:13 | 0
37608 | 893420713 | 牡丹汽车股份有限公司 | 客车 | 客车 | 牡丹牌 | MD6668KD5A | EQ6570K5AC | YC4FA130-50 | 柴油 | 国Ⅴ | 2982 | 95 | 1750 | 1586 | 7.00R16LT | 2018-09-11 | 3300 | 2300/4200 | 2 | 6600 | 2260 | 2830 | -1 | -1 | -1 | 6500 | -1 | 4200 | -1 | no | 23 | -1 | no | 100 | 2017 | 该车已装限速装置,限速100km/h。 | 14.85 | 296 | 4×2 | 中巴非公交 | 广西玉柴机器股份有限公司 | 4 | 282504 | 282504 | <10 | LGF1797G4HF116907 | no | no | model_ID是：：2417147和重复 | 0 | 4/11/2018 13:13:13 | 4/11/2018 13:13:13 | -1
37609 | 893430725 | 吉利四川商用车有限公司 | 客车 | 厢式运输车 | 嘉龙牌 | DNC5040XXY-50 | DFH6570F5 | YC4FA115-50 | 柴油 | 国Ⅴ | 2982 | 85 | 1750 | 1586 | 7.50-16 | 2018-09-11 | 3300 | 1900/2590 | 2 | 5998 | 2250 | 2850 | -1 | -1 | -1 | 4490 | 830 | 3400 | -1 | no | no | -1 | 2+2 | 100 | 2017 | 乘员和货物间有隔断,货厢部分窗户封闭.选装空调.选装顶空调时高度为3050mm.驾驶室准乘人数为2+2人时,额定载质量为830kg.选装新款中网.可封闭中门.选装侧窗结构;选装侧仓门格式.ABS型号为;44600XXXX0.YC4FA115-50发动机的最大净功率为:80kW.油耗值为:12.5(YC4FA115-50) | no | 292 | 4×2 | 中巴非公交 | 广西玉柴机器股份有限公司 | 4 | 282505 | 277561¦280446¦281217¦282505 | 10-50 | LGC169220HF192944 | no | no |  | 0 | 4/11/2018 13:13:13 | 4/11/2018 13:13:13 | 0
37610 | 893440776 | 南京汽车集团有限公司 | 客车 | 救护车 | 畅达牌 | NJ5040XJH5 | SH6591A2D5 | SC25R136.1Q5 | 柴油 | 国Ⅴ | 2499 | 100 | 1734 | 1728 | 215/75R16LT | -/2 | 3850 | 1760/2040 | 2 | 5785 | 1998 | 2650 | -1 | -1 | -1 | 3800 | -1 | 2800 | -1 | no | 6 | -1 | no | 150 | 2017 | no | no | 281 | 4×2 | 宽体 | 上海柴油机股份有限公司 | 4 | 282506 | 282506 | <10 | LSKG5GC12HA093469 | 大通 | 大通V80 |  | 0 | 4/11/2018 13:13:13 | 4/11/2018 13:13:13 | 0
37611 | 893450795 | 无锡华策汽车有限公司 | 客车 | 客车 | 华新牌 | HM6605LFD5X | EQ6570K5AC | YC4FA115-50 | 柴油 | 国Ⅴ | 2982 | 85 | 1750 | 1586 | 7.00R16LT | 2018-09-11 | 3300 | no | 2 | 5996 | 2255 | 2995 | -1 | -1 | -1 | 5535 | -1 | 4050 | -1 | no | 18 | -1 | no | 100 | 2017 | no | no | 295 | 4×2 | 中巴非公交 | 广西玉柴机器股份有限公司 | 4 | 282507 | 282507 | <10 | LGF1797G2HF117554 | no | no |  | 0 | 4/11/2018 13:13:13 | 4/11/2018 13:13:13 | 0
37612 | 893460773 | 上海汽车商用车有限公司 | 客车 | 厢式运输车 | 大通牌 | SH5032XXYA8D5 | no | SC25R136Q5 | 柴油 | 国Ⅴ | 2499 | 100 | 1734 | 1728 | 215/75R16LT | -/2 | 3100 | 1695/1800 | 2 | 4950 | 1998 | 2345 | -1 | -1 | -1 | 3495 | 1020 | 2150 | -1 | no | no | -1 | 3+2 | 150 | 2017 | 选装驾驶区与货舱有有效隔离;选装前雾灯,图形商标;该车可以不装后踏步,发动机最大净功率:97.5kW. | 8.7 | 289 | 4×2 | 宽体 | 上海柴油机股份有限公司 | 4 | 282508 | 276012¦276112¦278249¦278349¦279434¦280584¦282508 | <10 | LSH14KTC1HA102553 | 大通 | 大通V80 |  | 0 | 4/11/2018 13:13:13 | 4/11/2018 13:13:13 | 0
37613 | 893470775 | 上海申龙客车有限公司 | 客车 | 纯电动厢式运输车 | 申龙牌 | SLK5030XXYBEV3S | no | CM6050L090 | 电 | no | -1 | 90 | 1450 | 1440 | 195/70R15LT 10PR | -/5 | 2590 | 1580/1760 | 2 | 4920 | 1700 | 1980 | -1 | -1 | -1 | 3340 | 1360 | 1850 | -1 | no | no | -1 | 2 | 100 | 2017 | 该产品为新能源车辆，新能源类型为纯电动 | no | 295 | 4×2 | 窄体 | 江苏易动新能源有限公司 | 0 | 282509 | 282509 | <10 | LJM5ABDB1HAS01792 | 申龙 | 申龙 |  | 0 | 4/11/2018 13:13:13 | 4/11/2018 13:13:13 | 0
37614 | 893480773 | 江西博能上饶客车有限公司 | 客车 | 纯电动城市客车 | 上饶牌 | SR6660BEVG | 承载式车身 | TZ365XSTPG02 | 电 | no | -1 | 150 | 1860 | 1610 | 215/75R17.5 | 2018-03-04 | 3300 | 3000/5500 | 2 | 6620 | 2270 | 2980 | -1 | -1 | -1 | 8500 | -1 | 5090 | -1 | no | 42/19 | -1 | no | 69 | 2017 | 该产品为新能源车辆，新能源类型为纯电动。加装空调。 | no | 302 | 4×2 | 中巴公交 | 特百佳动力科技有限公司 | 0 | 282510 | 282510 | 10-50 | LE3J85JG0HR170029 | no | no |  | 0 | 4/11/2018 13:13:13 | 4/11/2018 13:13:13 | 0
37615 | 893490761 | 中通客车控股股份有限公司 | 客车 | 城市客车 | 中通牌 | LCK6669D5GH | HFC6570KY1V | YC4FA115-50 | 柴油 | 国Ⅴ | 2982 | 85 | 1830 | 1600 | 7.00R16LT | 2018-11-10 | 3308 | no | 2 | 6620 | 2280 | 2840 | -1 | -1 | -1 | 6500 | -1 | 4300 | -1 | no | 33/21 | -1 | no | 69 | 2017 | 该车已设定ECU限速，限速69km/h。 | no | 301 | 4×2 | 中巴公交 | 广西玉柴机器股份有限公司 | 4 | 282511 | 282511 | <10 | LJ166D3C4H3009392 | no | no | model_ID是：：4489169和重复 | 0 | 4/11/2018 13:13:13 | 4/11/2018 13:13:13 | -1
37616 | 893500758 | 上海汽车商用车有限公司 | 客车 | 多用途乘用车 | 大通牌 | SH6521A2D5 | no | SC25R136.1Q5 | 柴油 | 国Ⅴ | 2499 | 100 | 1734 | 1728 | 215/75R16LT | -/2 | 3100 | 1760/2040 | 2 | 5035 | 1998 | 2345 | -1 | -1 | -1 | 3800 | -1 | 2210 | -1 | no | 6 | -1 | no | 150 | 2017 | 该车选装一体式后踏步,侧踏步,前围,图形商标。发动机最大净功率:97.5kW。 | 9.3 | 290 | 4×2 | 宽体 | 上海柴油机股份有限公司 | 4 | 282512 | 275801¦275957¦276274¦276441¦276806¦277058¦277632¦277719¦278347¦278498¦278887¦278915¦279230¦279306¦279731¦280270¦280392¦280491¦280600¦281005¦281616¦282512 | <10 | LSKG4GC16HA105531 | 大通 | 大通V80 | model_ID是：：10318181和重复 | 0 | 4/11/2018 13:13:13 | 4/11/2018 13:13:13 | -1
37617 | 893510781 | 四川野马汽车股份有限公司 | 客车 | 纯电动厢式运输车 | 野马牌 | SQJ5040XXYS2BEV | SQJ6560KDEV2 | TZ260XS70 | 电 | no | 0 | 120 | 1578 | 1610 | 215/75R16LT | 2018-03-04 | 3700 | 2240/2240 | 2 | 5935 | 1920 | 2300 | 3560 | 1770 | 1540 | 4480 | 1400 | 2950 | -1 | no | no | -1 | 2 | 80 | 2017 | 该产品为新能源车辆，新能源类型为纯电动。（17-084） | no | 302 | 4×2 | 窄体 | 成都富临精工汽车零部件有限公司 | 0 | 282513 | 275784¦275785¦275786¦275901¦275902¦275974¦276083¦276192¦276193¦276297¦276298¦276299¦276539¦276629¦276630¦276838¦276839¦276840¦276942¦277296¦277491¦277610¦277703¦277704¦277705¦277810¦278125¦278126¦278228¦278229¦278230¦278351¦278456¦278582¦278583¦278802¦279097¦279320¦279321¦279514¦279608¦279708¦279816¦280474¦280900¦280901¦280902¦280903¦281007¦281319¦281426¦281746¦281747¦281850¦282062¦282187¦282188¦282295¦282296¦282513 | <10 | LX932G3A7H2LSA001 | 野马 | 野马 |  | 0 | 4/11/2018 13:13:13 | 4/11/2018 13:13:13 | 0
37618 | 893520791 | 北京环达汽车装配有限公司 | 客车 | 旅居车 | 环达牌 | BJQ5040XLJ | SH1042A7D5-P | SC25R136.1Q5 | 柴油 | 国Ⅴ | 2499 | 100 | 1734 | 1830 | 215/75R16LT | -/3 | 3850 | 1760/2040 | 2 | 5995 | 2440 | 3030 | -1 | -1 | -1 | 3800 | -1 | 3460 | -1 | no | 5 | -1 | no | 150 | 2017 | 1.车身可喷涂或粘贴宣传文字,标识;2.本车型装备桌椅,睡具,卫生设施,厨房设施;3.ABS生产企业:博世汽车部件(苏州)有限公司,博世汽车部件(苏州)有限公司,ABS型号:ABS 9.0,ESP9;4.发动机最大净功率:97.5kW。 | no | 301 | 4×2 | 宽体 | 上海柴油机股份有限公司 | 4 | 282514 | 277185¦282514 | <10 | LSH14KTC1GA621424 | 大通 | 大通V80 |  | 0 | 4/11/2018 13:13:13 | 4/11/2018 13:13:13 | 0
37619 | 893530790 | 湖北聚力汽车技术股份有限公司 | 客车 | 殡仪车 | 聚尘王牌 | HNY5040XBYJ | JX6570T-M5 | JX493ZLQ5 | 柴油 | 国Ⅴ | 2771 | 85 | 1692 | 1700 | 225/70R15LT | -/3 | 3570 | 1620/1890 | 2 | 5696 | 1972 | 2240 | -1 | -1 | -1 | 3510 | -1 | 2180 | -1 | no | no | -1 | 6 | 120 | 2017 | no | no | 300 | 4×2 | 宽体 | 江铃汽车股份有限公司 | 4 | 282515 | 282515 | <10 | LEFCMCHC9HT095557 | 江铃 | 特顺 |  | 0 | 4/11/2018 13:13:13 | 4/11/2018 13:13:13 | 0
37620 | 893540736 | 上海汽车商用车有限公司 | 客车 | 邮政车 | 大通牌 | SH5040XYZA9D5 | no | SC25R136.1Q5 | 柴油 | 国Ⅴ | 2499 | 100 | 1734 | 1728 | 215/75R16LT | -/2 | 3100 | 1760/2040 | 2 | 4950 | 1998 | 2345 | -1 | -1 | -1 | 3800 | 1555 | 2050 | -1 | no | no | -1 | 3 | 150 | 2017 | 该车选装中顶。副驾驶位置选装双人座椅。驾驶区与货舱有有效隔离,钢轮圈,不镀铬水箱面罩,图形商标.该车不装后踏步,不装侧移门.发动机最大净功率:97.5kW. | 9.3 | 288 | 4×2 | 宽体 | 上海柴油机股份有限公司 | 4 | 282516 | 276543¦282516 | <10 | LSH14JTC2HA106721 | 大通 | 大通V80 |  | 0 | 4/11/2018 13:13:13 | 4/11/2018 13:13:13 | 0
37621 | 893550793 | 郑州宇通客车股份有限公司 | 客车 | 客车 | 宇通牌 | ZK6609D51 | ZK6570CD3 | YC4FA130-50 | 柴油 | 国Ⅴ | 2982 | 95 | 1775 | 1630 | 215/75R17.5 | 2018-08-10 | 3100 | no | 2 | 5995 | 2240 | 2985 | -1 | -1 | -1 | 6550 | -1 | 5070 | -1 | no | 10 | -1 | no | 100 | 2017 | no | no | 301 | 4×2 | 中巴非公交 | 广西玉柴机器股份有限公司 | 4 | 282517 | 282517 | <10 | LZYTGTB21H1061781 | no | no |  | 0 | 4/11/2018 13:13:13 | 4/11/2018 13:13:13 | 0
37622 | 893560737 | 河南少林客车股份有限公司 | 客车 | 客车 | 少林牌 | SLG6660C5E | EQ6570K5AC | WP3.7Q130E50 | 柴油 | 国Ⅴ | 3660 | 96 | 1750 | 1586 | 7.00R16LT | 2018-09-11 | 3300 | no | 2 | 6620 | 2240 | 2925 | -1 | -1 | -1 | 6600 | -1 | 4500 | -1 | no | 25 | -1 | no | 100 | 2017 | 此车已安装限速装置,限速100km/h；ABS；辅助制动；行车记录仪带GPS功能 | no | 297 | 4×2 | 中巴非公交 | 潍柴动力扬州柴油机有限责任公司 | 4 | 282518 | 282518 | <10 | LGF1797G1HF117979 | no | no |  | 0 | 4/11/2018 13:13:13 | 4/11/2018 13:13:13 | 0
37623 | 893570775 | 烟台舒驰客车有限责任公司 | 客车 | 纯电动厢式运输车 | 舒驰牌 | YTK5040XXYEV3 | no | TZ290XSTY431 | 电 | no | 0 | 90 | 1706 | 1716 | 225/75R16LT | -/3 | 3665 | 2100/2390 | 2 | 5960 | 1995 | 2650 | -1 | -1 | -1 | 4490 | 1490 | 2870 | -1 | no | no | -1 | 2 | 100 | 2017 | 该产品为新能源车辆，新能源类型为纯电动，此车安装限速装置,限速100km/h，安装ABS刹车控制系统，具有辅助制动功能，驱动电机额定功率:40kW，峰值功率:90kW，储能装置种类为三元锂电池，可选装前照灯、反光膜型车身反光标识、后视镜、中网及前围造型,可取消后门踏板 | no | 301 | 4×2 | 宽体 | 武汉理工通宇新源动力有限公司 | 0 | 282519 | 282519 | <10 | LY1A31181H0001904 | 舒驰 | 舒驰 |  | 0 | 4/11/2018 13:13:13 | 4/11/2018 13:13:13 | 0
37624 | 893580769 | 成都客车股份有限公司 | 客车 | 纯电动客车 | 蜀都牌 | CDK6603BEV1 | no | XJY-60 | 电 | no | -1 | 110 | 1665 | 1525 | 215/75R17.5 | 2018-03-04 | 3200 | no | 2 | 6010 | 2050 | 2690 | -1 | -1 | -1 | 6700 | -1 | 4500 | -1 | no | 14 | -1 | no | 100 | 2017 | 该产品为新能源车辆，新能源类型为纯电动客车。选装空调。该车有限速功能(电机控制器限速)，限定最高车速为100km/h。 | no | 278 | 4×2 | 中巴非公交 | 四川新纪元电动汽车动力总成有限公司 | 0 | 282520 | 282520 | <10 | LC9D0D022F1LCD266 | no | no |  | 0 | 4/11/2018 13:13:13 | 4/11/2018 13:13:13 | 0
37625 | 893590794 | 江苏卫航汽车通信科技有限责任公司 | 客车 | 旅居车 | 卫航牌 | WHP5042XLJ | JX6570T-M5 | JX493ZLQ5 | 柴油 | 国Ⅴ | 2771 | 85 | 1692 | 1700 | 225/70R15LT | -/3 | 3570 | 1620/1890 | 2 | 5700 | 1992 | 2850 | -1 | -1 | -1 | 3510 | -1 | 2980 | -1 | no | 5 | -1 | no | 120 | 2017 | no | no | 300 | 4×2 | 宽体 | 江铃汽车股份有限公司 | 4 | 282521 | 282521 | <10 | LEFCHCHC2HT100392 | 江铃 | 特顺 |  | 0 | 4/11/2018 13:13:13 | 4/11/2018 13:13:13 | 0
37626 | 893600776 | 南京汽车集团有限公司 | 客车 | 客车 | 依维柯牌 | NJ6725DC | NJ6705DYC | F1CE34818 | 柴油 | 国Ⅴ | 2998 | 107 | 1695 | 1540 | 6.50R16LT | -/9 | 4180 | no | 2 | 7193 | 2000 | 2930 | -1 | -1 | -1 | 5000 | -1 | 3350 | -1 | no | 17 | -1 | no | 135 | 2017 | no | no | 301 | 4×2 | 宽体 | 南京依维柯汽车有限公司发动机分公司 | 4 | 282522 | 282522 | <10 | LNVM1CA47HVN01179 | 南维柯 | 新宝迪 | model_ID是：：8611186和重复 | 0 | 4/11/2018 13:13:13 | 4/11/2018 13:13:13 | -1
37627 | 893610781 | 鸿运汽车有限公司 | 客车 | 检测车 | 宏运牌 | HYD5045XJC2DM | NJ6565DCM | F1CE34818 | 柴油 | 国Ⅴ | 2998 | 107 | 1695 | 1540 | 6.50R16LT | -/6 | 3310 | 1620/2660 | 2 | 5580 | 2000 | 3070 | -1 | -1 | -1 | 4280 | -1 | 3280 | -1 | no | 4 | -1 | no | 130 | 2017 | no | no | 295 | 4×2 | 宽体 | 南京依维柯汽车有限公司发动机分公司 | 4 | 282523 | 282523 | <10 | LNPHASAG0HVN02946 | 南维柯 | 宝迪/新宝迪 |  | 0 | 4/11/2018 13:13:13 | 4/11/2018 13:13:13 | 0
37628 | 893620731 | 牡丹汽车股份有限公司 | 客车 | 客车 | 牡丹牌 | MD6668KD5 | EQ6570K5AC | YC4FA130-50 | 柴油 | 国Ⅴ | 2982 | 95 | 1750 | 1586 | 7.00R16LT | 2018-09-11 | 3300 | 2300/4200 | 2 | 6600 | 2260 | 2960 | -1 | -1 | -1 | 6500 | -1 | 4350 | -1 | no | 25 | -1 | no | 100 | 2017 | 该车已装限速装置,限速100km/h。 | 14.85 | 296 | 4×2 | 中巴非公交 | 广西玉柴机器股份有限公司 | 4 | 282524 | 282524 | <10 | LGF1797G1HF118727 | no | no | model_ID是：：2411177和重复 | 0 | 4/11/2018 13:13:13 | 4/11/2018 13:13:13 | -1
37629 | 893630716 | 广州华凯车辆装备有限公司 | 客车 | 防暴车 | 盾甲牌 | GDJ5042XFB | JX6581TA-M5 | DURATORQ4D225H | 柴油 | 国Ⅴ | 2198 | 100 | 1740 | 1704 | 215/75R16LT | -/2 | 3750 | 1700/2000 | 2 | 5930 | 2020 | 2655 | -1 | -1 | -1 | 3700 | -1 | 2620 | -1 | no | 11 | -1 | no | 145 | 2017 | no | no | 289 | 4×2 | 宽体 | 江铃汽车股份有限公司 | 4 | 282525 | 282525 | <10 | LJXBMDJDXHT122334 | 江铃全顺 | 新世代全顺 |  | 0 | 4/11/2018 13:13:13 | 4/11/2018 13:13:13 | 0
37630 | 893640770 | 无锡华策汽车有限公司 | 客车 | 小学生专用校车 | 华新牌 | HM6570XFD5JS | HFC6540KYXV | 4DW93-84E5 | 柴油 | 国Ⅴ | 2540 | 64 | 1610 | 1470 | 215/75R16LT | 2018-03-04 | 3100 | no | 2 | 5730 | 2020 | 2685 | -1 | -1 | -1 | 4950 | -1 | 3450 | -1 | no | 19 | -1 | no | 80 | 2017 | 此车为专用校车，已安装限速装置，限速80km/h；ABS；前盘桥式制动；行车记录仪带GPS功能 | no | 301 | 4×2 | 中巴非公交 | 一汽解放汽车有限公司无锡柴油机厂 | 4 | 282526 | 282526 | <10 | LJ166C3C8H3002309 | no | no | model_ID是：：3756117和重复 | 0 | 4/11/2018 13:13:13 | 4/11/2018 13:13:13 | -1
37631 | 893650796 | 东风特种汽车有限公司 | 客车 | 客车 | 东风牌 | EQ6660LTV | EQ6570K5AC | YC4FA115-50 | 柴油 | 国Ⅴ | 2982 | 85 | 1750 | 1586 | 215/75R17.5 | 2018-09-11 | 3300 | 2400/4200 | 2 | 6570 | 2250 | 2920 | -1 | -1 | -1 | 6600 | -1 | 4400 | -1 | no | 19 | -1 | no | 100 | 2017 | 该车发动机ECU已开通限速功能，配置排气制动及ABS防抱死系统。 | no | 294 | 4×2 | 中巴非公交 | 广西玉柴机器股份有限公司 | 4 | 282527 | 282527 | <10 | LGF1797G5HF192751 | no | no | model_ID是：：8527181和重复 | 0 | 4/11/2018 13:13:13 | 4/11/2018 13:13:13 | -1
37632 | 893660780 | 宁波凯福莱特种汽车有限公司 | 客车 | 救护车 | 凯福莱牌 | NBC5043XJH06 | JX6500TA-L5 | DURATORQ4D225H | 柴油 | 国Ⅴ | 2198 | 100 | 1745 | 1700 | 215/75R16LT | -/2 | 2933 | 1550/2000 | 2 | 4963 | 2000 | 2398 | -1 | -1 | -1 | 3550 | -1 | 2530 | -1 | no | 6 | -1 | no | 140 | 2017 | 随底盘选装机械踏板，ABS系统生产厂家、型号分别为博世汽车部件(苏州)有限公司、6C112M110A*，原车带OBD，发动机最大净功率99kw。车顶加装警示灯、警报器、急救担架及救护专用装置，车辆外观彩条可按用户或急救行业标准要求粘贴或喷涂。 | no | 283 | 4×2 | 宽体 | 江铃汽车股份有限公司 | 4 | 282528 | 275962¦277624¦278461¦282528 | <10 | LJXCMDDB9HT120444 | 江铃全顺 | 新世代全顺 |  | 0 | 4/11/2018 13:13:13 | 4/11/2018 13:13:13 | 0
37633 | 893670761 | 湖南衡山汽车制造有限公司 | 客车 | 客车 | 衡山牌 | HSZ6660A5 | DFH6570F | YC4FA130-50 | 柴油 | 国Ⅴ | 2982 | 95 | 1750 | 1586 | 7.00R16LT | 2018-09-11 | 3300 | no | 2 | 6560 | 2250 | 2970 | -1 | -1 | -1 | 6600 | -1 | 4370 | -1 | no | 25 | -1 | no | 100 | 2017 | 该车选装顶置空调(选装顶置空调后高度2970mm);该车装有卫星定位功能行驶记录仪及限速装置,限速100km/h;发动机YC4FA115-50、YC4FA130-50的净功率分别为80kW、90kW;ABS型号/生产厂家:44600XXXX0/威伯科汽车控制系统(中国)有限公司. | 14.2 | 297 | 4×2 | 中巴非公交 | 广西玉柴机器股份有限公司 | 4 | 282529 | 282529 | <10 | LGC169329G6002426 | no | no |  | 0 | 4/11/2018 13:13:13 | 4/11/2018 13:13:13 | 0
37634 | 893680710 | 程力专用汽车股份有限公司 | 客车 | 救护车 | 程力威牌 | CLW5041XJHJ5 | JX6580TA-M5 | DURATORQ4D225H | 柴油 | 国Ⅴ | 2198 | 100 | 1740 | 1704 | 215/75R16LT | -/2 | 3750 | 1700/2000 | 2 | 5780 | 2000 | 2690 | -1 | -1 | -1 | 3700 | -1 | 2690 | -1 | no | 8 | -1 | no | 145 | 2017 | no | no | 293 | 4×2 | 宽体 | 江铃汽车股份有限公司 | 4 | 282530 | 282530 | <10 | LJXCHDJD8HT110756 | 江铃全顺 | 新世代全顺 |  | 0 | 4/11/2018 13:13:13 | 4/11/2018 13:13:13 | 0
37635 | 893690718 | 沈阳华晨金杯汽车有限公司 | 客车 | 冷藏车 | 金杯牌 | SY5033XLC-U3SBH | no | 4G21D4C | 汽油 | 国Ⅴ | 2003 | 91 | 1460 | 1440 | 195/70R15C | -/5 | 2590 | no | 2 | 5020 | 1690 | 1935 | -1 | -1 | -1 | 2800 | 790 | 1880 | -1 | no | no | -1 | 2 | 130 | 2017 | 该车型货仓与驾驶区有效隔离。发动机的最大净功率为82kw。带OBD。该车型装备冷藏运输制冷装置。选装的ABS系统生产厂家为博世汽车部件(苏州)有限公司,ABS系统的型号为2D21-3755640。 | no | 302 | 4×2 | 窄体 | 沈阳新光华晨汽车发动机有限公司 | 4 | 282531 | 281707¦282531 | <10 | LSYKDAAC5HK068547 | 金杯 | 海狮第五代 |  | 0 | 4/11/2018 13:13:13 | 4/11/2018 13:13:13 | 0
37636 | 893700720 | 上海汽车商用车有限公司 | 客车 | 疫苗冷链车 | 大通牌 | SH5041XLLA2D5 | no | SC25R136.1Q5 | 柴油 | 国Ⅴ | 2499 | 100 | 1734 | 1728 | 215/75R16LT | -/2 | 3850 | 1760/2040 | 2 | 5700 | 1998 | 2552 | -1 | -1 | -1 | 3800 | -1 | 2660 | -1 | no | 5 | -1 | no | 150 | 2017 | 选装盲窗,侧中开门,车顶冷凝器,推拉侧车窗,车顶冷凝器,顶部警示灯车。 | 9.3 | 302 | 4×2 | 宽体 | 上海柴油机股份有限公司 | 4 | 282532 | 278111¦282532 | <10 | LSKG5GC13HA107251 | 大通 | 大通V80 |  | 0 | 4/11/2018 13:13:13 | 4/11/2018 13:13:13 | 0
37637 | 893710739 | 沈阳华晨金杯汽车有限公司 | 客车 | 救护车 | 金杯牌 | SY5038XJHL-M1S1BH | no | 4RB2 | 汽油 | GB18352.5-2013 | 2438 | 102 | 1655 | 1650 | 195R15C | -/3 | 3110 | no | 2 | 5420 | 1880 | 2435 | -1 | -1 | -1 | 3250 | -1 | 2251 | -1 | no | 6 | -1 | no | 150 | 2017 | 选装前雾灯、 高位制动灯、 后雨刮器、倒车雷达 . 发动机最大净功率为94kw。带OBD。该车型装备有救护及运送 伤、病员等救护相关的设备。 | no | 278 | 4×2 | 窄体 | 绵阳新晨动力机械有限公司 | 4 | 282533 | 275995¦282533 | <10 | LSY8CAAF4HK066599 | 金杯 | 大海狮 |  | 0 | 4/11/2018 13:13:13 | 4/11/2018 13:13:13 | 0
37638 | 893720798 | 南京汽车集团有限公司 | 客车 | 工程车 | 依维柯牌 | NJ5045XGC5D | NJ6525DFCS 三类 | SOFIM8140.43S5 | 柴油 | 国Ⅴ | 2798 | 95 | 1695 | 1540 | 6.50R16LT | -/7 | 3310 | no | 2 | 5990 | 2020 | 2790 | 1820 | 1840 | 590 | 4480 | 1195 | 2700 | -1 | no | 9 | -1 | no | 120 | 2017 | no | no | 301 | 4×2 | 宽体 | 南京依维柯汽车有限公司发动机分公司 | 4 | 282534 | 279027¦280981¦282534 | <10 | LNVM1CA30HVN00947 | 南维柯 | 宝迪/新宝迪 | model_ID是：：14724195和重复 | 0 | 4/11/2018 13:13:13 | 4/11/2018 13:13:13 | -1
37639 | 893730768 | 湖北聚力汽车技术股份有限公司 | 客车 | 救护车 | 聚尘王牌 | HNY5042XJHJ | JX6490T-L5 | JX493ZLQ5 | 柴油 | 国Ⅴ | 2771 | 85 | 1692 | 1700 | 215/70R15LT | -/3 | 2835 | 1710/1800 | 2 | 4944 | 1972 | 2435 | -1 | -1 | -1 | 3510 | -1 | 2100 | -1 | no | no | -1 | 6 | 120 | 2018 | no | no | 302 | 4×2 | 宽体 | 江铃汽车股份有限公司 | 4 | 282535 | 282535 | <10 | LEFCMCCB9HT112257 | 江铃 | 特顺 |  | 0 | 4/11/2018 13:13:13 | 4/11/2018 13:13:13 | 0
37640 | 893740788 | 河南新飞专用汽车有限责任公司 | 客车 | 商务车 | 新飞牌 | XKC5049XSW99 | Sprinter 324H | 272979 | 汽油 | 国Ⅳ | 3498 | 192 | 1710 | 1716 | 235/60R17C | -/2 | 3665 | 1480/2070 | 2 | 5926 | 1993 | 2850 | -1 | -1 | -1 | 3550 | -1 | 3025 | -1 | no | 7 | -1 | no | 161 | 2018 | no | no | 297 | 4×2 | 宽体 | 德国戴姆勒集团 | 6 | 282536 | 282536 | 10-50 | WD3YE4A62HP509177 | 奔驰 | 凌特 |  | 0 | 4/11/2018 13:13:13 | 4/11/2018 13:13:13 | 0
37641 | 893750735 | 南京汽车集团有限公司 | 客车 | 工程车 | 依维柯牌 | NJ5045XGCF5E | NJ6565EYCS | F1CE34818 | 柴油 | 国Ⅴ | 2998 | 107 | 1726 | 1538 | 195/75R16LT 8PR | -/7 | 3300 | no | 2 | 5990 | 2020 | 2300 | 1820 | 1840 | 600 | 4490 | 1225 | 2680 | -1 | no | 6 | -1 | no | 130 | 2017 | no | 11.3 | 302 | 4×2 | 宽体 | 南京依维柯汽车有限公司发动机分公司 | 4 | 282537 | 282537 | <10 | LNJ1BBA41HV902657 | 南维柯 | 欧胜 |  | 0 | 4/11/2018 13:13:13 | 4/11/2018 13:13:13 | 0
37642 | 893760795 | 江苏九龙汽车制造有限公司 | 客车 | 轻型客车 | 大马牌 | HKL6480CE | JS6471TDP | SC28R143.1Q5A | 柴油 | 国Ⅴ | 2776 | 105 | 1655 | 1650 | 195R15LT | -/3 | 2570 | 1710/1800 | 2 | 4840 | 1880 | 2080 | -1 | -1 | -1 | 3510 | -1 | 2050 | -1 | no | 12 | -1 | no | 100 | 2018 | 选装限速装置，限速100km/h | 11 | 299 | 4×2 | 窄体 | 上海柴油机股份有限公司 | 4 | 282538 | 282538 | <10 | LJSKA2BH5HD000866 | 大马 | A4 |  | 0 | 4/11/2018 13:13:13 | 4/11/2018 13:13:13 | 0
37643 | 893770769 | 金龙联合汽车工业(苏州)有限公司 | 客车 | 客车 | 海格牌 | KLQ6609E5 | KLQ6601AE5 | YC4FA130-50 | 柴油 | 国Ⅴ | 2982 | 95 | 1830 | 1600 | 215/75R17.5 | 2018-11-10 | 3308 | no | 2 | 5995 | 2270 | 2950 | -1 | -1 | -1 | 6200 | -1 | 4600 | -1 | no | 17 | -1 | no | 100 | 2018 | no | no | 300 | 4×2 | 中巴非公交 | 广西玉柴机器股份有限公司 | 4 | 282539 | 282539 | <10 | LKLS1AS52JA728019 | no | no |  | 0 | 4/11/2018 13:13:13 | 4/11/2018 13:13:13 | 0
37644 | 893780793 | 郑州宇通客车股份有限公司 | 客车 | 幼儿专用校车 | 宇通牌 | ZK6535DX53 | ZK6535CD5 | WP2.3Q95E50 | 柴油 | 国Ⅴ | 2290 | 70 | 1465 | 1314 | 215/75R16LT | 2018-03-03 | 3100 | no | 2 | 5345 | 1820 | 2500 | -1 | -1 | -1 | 4650 | -1 | 3860 | -1 | no | 19 | -1 | no | 80 | 2018 | 此车已安装发动机限速装置，限速80Km/h。 | no | 302 | 4×2 | 中巴非公交 | 潍柴动力扬州柴油机有限责任公司 | 4 | 282540 | 278482¦282540 | 50-100 | LZYTGTA20H1071316 | no | no |  | 0 | 4/11/2018 13:13:13 | 4/11/2018 13:13:13 | 0
37645 | 893790752 | 江西江铃集团晶马汽车有限公司 | 客车 | 客车 | 晶马牌 | JMV6607CF | JMV6596DF | JX493ZLQ5 | 柴油 | 国Ⅴ | 2771 | 85 | 1800 | 1570 | 7.00R16 | 2018-03-04 | 3300 | 2140/2960 | 2 | 5995 | 2200 | 2745 | -1 | -1 | -1 | 5100 | -1 | 3460 | -1 | no | 14 | -1 | no | 100 | 2018 | 配置限速装置;配置ABS系统,其型号:APG3550500A,生产企业:浙江亚太机电股份有限公司 | 12 | 295 | 4×2 | 中巴非公交 | 江铃汽车股份有限公司 | 4 | 282541 | 282541 | <10 | LN0KD0749JK180201 | no | no |  | 0 | 4/11/2018 13:13:13 | 4/11/2018 13:13:13 | 0
37646 | 893800736 | 南京汽车集团有限公司 | 客车 | 工程车 | 畅达牌 | NJ5048XGC675B | NJ1045DFCZS | F1CE34818 | 柴油 | 国Ⅴ | 2998 | 107 | 1695 | 1540 | 6.50R16LT | -/5+5 | 3310 | 1650/2830 | 2 | 5990 | 2020 | 2500 | 1240 | 1840 | 595 | 4480 | 605 | 2900 | -1 | no | 13 | -1 | no | 135 | 2017 | no | no | 277 | 4×2 | 宽体 | 南京依维柯汽车有限公司发动机分公司 | 4 | 282542 | 282542 | <10 | LNYSBKA43HVN02654 | 南维柯 | 宝迪/新宝迪 |  | 0 | 4/11/2018 13:13:13 | 4/11/2018 13:13:13 | 0
37647 | 893810765 | 宁波凯福莱特种汽车有限公司 | 客车 | 救护车 | 凯福莱牌 | NBC5043XJH06 | JX6500TA-L5 | DURATORQ4D225H | 柴油 | 国Ⅴ | 2198 | 100 | 1745 | 1700 | 215/75R16LT | -/2 | 2933 | 1550/2000 | 2 | 4963 | 2000 | 2398 | -1 | -1 | -1 | 3550 | -1 | 2430 | -1 | no | 7 | -1 | no | 140 | 2018 | 随底盘选装机械踏板,选装号牌板支架,ABS系统生产厂家、型号分别为博世汽车部件(苏州)有限公司、6C11 2M110A*,原车带OBD,发动机最大净功率为99kw。车辆加装警示灯、警报器、急救担架及救护专用装置,车辆外观可按用户或急救行业标准要求粘贴或喷涂。 | no | 283 | 4×2 | 宽体 | 江铃汽车股份有限公司 | 4 | 282543 | 282543 | <10 | LJXCMDDB6HT124306 | 江铃全顺 | 新世代全顺 |  | 0 | 4/11/2018 13:13:13 | 4/11/2018 13:13:13 | 0
37648 | 893820744 | 江铃汽车股份有限公司 | 客车 | 多用途乘用车 | 江铃全顺牌 | JX6580TA-M5 | 承载式车身 | DURATORQ4D225H | 柴油 | 国Ⅴ | 2198 | 100 | 1740 | 1704 | 215/75R16LT | -/2 | 3750 | 1700/2000 | 2 | 5780 | 2000 | 2590 | -1 | -1 | -1 | 3700 | -1 | 2400 | -1 | no | 7 | -1 | no | 145 | 2018 | 选装ABS,号牌板支架。 | 12 | 287 | 4×2 | 宽体 | 江铃汽车股份有限公司 | 4 | 282544 | 278383¦279151¦282544 | 50-100 | LJXCHDJD0JT010902 | 江铃全顺 | 新世代全顺 |  | 0 | 4/11/2018 13:13:13 | 4/11/2018 13:13:13 | 0
37649 | 893830725 | 沈阳华晨金杯汽车有限公司 | 客车 | 厢式运输车 | 金杯牌 | SY5033XXY-D2SBH | SY6513D2S3BH | 4G21C | 汽油 | GB18352.5-2013 | 2021 | 76 | 1450 | 1430 | 185R14C | -/5 | 2590 | no | 2 | 5020 | 1690 | 1935 | -1 | -1 | -1 | 2800 | 870 | 1670 | -1 | no | no | -1 | 2+2 | 130 | 2018 | 该车型货仓与驾驶区有效隔离。选装前部灯具、前雾灯、后部灯具、后保险杠、驾驶室准乘人数为4人时,货仓盲窗状态。带OBD。该车型具有运输货物的功能。 | no | 302 | 4×2 | 窄体 | 沈阳新光华晨汽车发动机有限公司 | 4 | 282545 | 280385¦282545 | 50-100 | LSYKDAAA0JK000791 | 金杯 | 海狮第五代 |  | 0 | 4/11/2018 13:13:13 | 4/11/2018 13:13:13 | 0
37650 | 893840743 | 沈阳华晨金杯汽车有限公司 | 客车 | 救护车 | 金杯牌 | SY5033XJH-D1SBH | no | 4G20C | 汽油 | GB18352.5-2013 | 1998 | 75 | 1460 | 1440 | 195/70R15C | -/5 | 2590 | no | 2 | 5020 | 1690 | 2405 | -1 | -1 | -1 | 2800 | -1 | 1720 | -1 | no | 6 | -1 | no | 130 | 2018 | 选装高顶；选装前部灯具、前雾灯、后部灯具、后保险杠。带OBD。选装的ABS系统生产厂家为博世汽车部件(苏州)有限公司,ABS系统的型号为ABS8。 | no | 292 | 4×2 | 窄体 | 沈阳新光华晨汽车发动机有限公司 | 4 | 282546 | 282546 | 50-100 | LSY8CAAA0JK002778 | 金杯 | 海狮第五代 |  | 0 | 4/11/2018 13:13:13 | 4/11/2018 13:13:13 | 0
37651 | 893850752 | 南京汽车集团有限公司 | 客车 | 厢式运输车 | 依维柯牌 | NJ5045XXYDD | NJ1045DFC | F1CE34818 | 柴油 | 国Ⅴ | 2998 | 107 | 1695 | 1540 | 6.50R16LT | -/7 | 3310 | no | 2 | 5580 | 2000 | 2790 | 3115 | 1820 | 1940 | 4280 | 1685 | 2400 | -1 | no | no | -1 | 3 | 135 | 2018 | 装ABS.有客货隔离装置. | no | 301 | 4×2 | 宽体 | 南京依维柯汽车有限公司发动机分公司 | 4 | 282547 | 279645¦281791¦282547 | <10 | LNYSBKA48JV100327 | 南维柯 | 宝迪/新宝迪 |  | 0 | 4/11/2018 13:13:13 | 4/11/2018 13:13:13 | 0
37652 | 893860772 | 厦门金龙联合汽车工业有限公司 | 客车 | 客车 | 金龙牌 | XMQ6706AYD5D | XMQ6681R2 | YC4FA130-50 | 柴油 | 国Ⅴ | 2982 | 95 | 1665 | 1525 | 215/75R17.5 | 2018-03-04 | 3935 | no | 2 | 7000 | 2050 | 2780 | -1 | -1 | -1 | 6400 | -1 | 4250 | -1 | no | 20 | -1 | no | 100 | 2018 | 该车已安装ABS，行车记录仪，发动机限速装置，GPS，发动机仓自动灭火装置，金龙KL-IIINQ-A/非独立内置空调制冷量12000大卡。 | 14.3 | 302 | 4×2 | 中巴非公交 | 广西玉柴机器股份有限公司 | 4 | 282548 | 275859¦282548 | <10 | LA6S1BS58JC304046 | no | no |  | 0 | 4/11/2018 13:13:13 | 4/11/2018 13:13:13 | 0
37653 | 893870776 | 辽宁天信专用汽车制造有限公司 | 客车 | 无线电监测车 | 天信牌 | LTX5040XJE | JX6581TA-M5 | DURATORQ4D225H | 柴油 | 国Ⅴ | 2198 | 100 | 1740 | 1704 | 215/75R16LT | -/2 | 3750 | 1700/2000 | 2 | 5780 | 2000 | 2715 | -1 | -1 | -1 | 3700 | -1 | 2915 | -1 | no | 9 | -1 | no | 145 | 2018 | no | no | 303 | 4×2 | 宽体 | 江铃汽车股份有限公司 | 4 | 282549 | 282549 | <10 | LJXBMDJD2HT056023 | no | no |  | 0 | 4/11/2018 13:13:13 | 4/11/2018 13:13:13 | 0
37654 | 893880780 | 南京金龙客车制造有限公司 | 客车 | 救护车 | 开沃牌 | NJL5030XJH5 | JX6533P-M5 | ECOBOOST4G20B5L | 汽油 | 国Ⅴ | 1997 | 149 | 1736 | 1720 | 215/75R16LT | -/1 | 3300 | 1510/1790 | 2 | 5341 | 2032 | 2557 | -1 | -1 | -1 | 3300 | -1 | 2258 | -1 | no | 7 | -1 | no | 156 | 2018 | no | no | 292 | 4×2 | 宽体 | 江铃汽车股份有限公司 | 4 | 282550 | 282550 | <10 | LJXCM3FC1HTV32762 | 江铃全顺 | 新全顺 |  | 0 | 4/11/2018 13:13:13 | 4/11/2018 13:13:13 | 0
37655 | 893890726 | 河北长安汽车有限公司 | 客车 | 多用途乘用车 | 长安牌 | SC6520BV5 | 承载式车身 | 4G94S | 汽油 | 国Ⅴ | 1999 | 91 | 1445 | 1450 | 195/70R15C | -/5 | 3250 | 1085/1515 | 2 | 5180 | 1744 | 1990 | -1 | -1 | -1 | 2600 | -1 | 1620 | -1 | no | 5 | -1 | no | 130 | 2018 | 带IUPR,选装去掉前雾灯;选装另一种车轮装饰罩;选装全封闭式侧窗玻璃;后门选装背掀门,选装不同款式的前格栅装饰件、前组合灯总成;选装背掀门时整备质量为1620kg,ABS型号:WX80;生产厂:浙江万向精工有限公司,发动机净功率87Kw。 | 8.7 | 301 | 4×2 | 宽体 | 哈尔滨东安汽车动力股份有限公司 | 4 | 282551 | 282551 | <10 | LS4AFU2A2JG692501 | 长安 | 睿行M90 |  | 0 | 4/11/2018 13:13:13 | 4/11/2018 13:13:13 | 0
37656 | 893900752 | 江苏九龙汽车制造有限公司 | 客车 | 轻型客车 | 大马牌 | HKL6600A | JS6580TDBJ | 4GA1-2 | 汽油 | 国Ⅳ | 1997 | 140 | 1655 | 1650 | 215/75R16LT | -/4 | 3720 | 1980/2000 | 2 | 5990 | 1880 | 2320 | -1 | -1 | -1 | 3980 | -1 | 2550 | -1 | no | 18 | -1 | no | 100 | 2018 | 1 选装限速装置，限速100km/h 2 发动机净功率为130KW（4GA1-2）；ABS型号/生产企业：YF8/武汉元丰汽车电控系统有限公司；选装带转向灯的后视镜、选装前后灯具总成。 | 14.5 | 295 | 4×2 | 窄体 | 江苏九龙汽车制造有限公司 | 4 | 282552 | 281337¦282357¦282552 | <10 | LJSKA3AL1JD003569 | 大马 | A6 |  | 0 | 4/11/2018 13:13:13 | 4/11/2018 13:13:13 | 0
37657 | 893910751 | 江苏九龙汽车制造有限公司 | 客车 | 轻型客车 | 大马牌 | HKL6600A | JS6580TDBJ | 3TZ | 汽油 | 国Ⅳ | 2693 | 120 | 1655 | 1650 | 215/75R16LT | -/4 | 3720 | 1980/2000 | 2 | 5990 | 1880 | 2320 | -1 | -1 | -1 | 3980 | -1 | 2550 | -1 | no | 14 | -1 | no | 100 | 2018 | 选装限速装置，限速100km/h | 14.5 | 295 | 4×2 | 窄体 | 绵阳新晨动力机械有限公司 | 4 | 282553 | 282553 | <10 | LJSKA3AJ2JD004468 | 大马 | A6 |  | 0 | 4/11/2018 13:13:13 | 4/11/2018 13:13:13 | 0
37658 | 893920728 | 郑州宇通客车股份有限公司 | 客车 | 幼儿专用校车 | 宇通牌 | ZK6685DX53 | ZK6655CD5 | WP3.7Q130E50 | 柴油 | 国Ⅴ | 3660 | 96 | 1875 | 1634 | 215/75R17.5 | 2018-04-05 | 3700 | no | 2 | 6795 | 2270 | 3040 | -1 | -1 | -1 | 7200 | -1 | 5600 | -1 | no | 35 | -1 | no | 80 | 2018 | no | no | 301 | 4×2 | 中巴非公交 | 潍柴动力扬州柴油机有限责任公司 | 4 | 282554 | 282554 | <10 | LZYTFTB21J1002626 | no | no |  | 0 | 4/11/2018 13:13:13 | 4/11/2018 13:13:13 | 0
37659 | 893930725 | 上海汽车商用车有限公司 | 客车 | 多用途乘用车 | 大通牌 | SH6521A2D5-L | no | SC25R136.1Q5 | 柴油 | 国Ⅴ | 2499 | 100 | 1734 | 1728 | 215/70R16LT | -/2 | 3100 | 1700/1850 | 2 | 5035 | 1998 | 2070 | -1 | -1 | -1 | 3550 | -1 | 2120 | -1 | no | 6 | -1 | no | 150 | 2017 | 选装一体式后踏步,钢轮圈、不镀铬水箱面罩、侧窗玻璃、前雾灯.该车不装副驾安全气囊.发动机最大净功率:97.5kW. | 9.3 | 302 | 4×2 | 宽体 | 上海柴油机股份有限公司 | 4 | 282555 | 276642¦277475¦277588¦278214¦279038¦279607¦279788¦280386¦280626¦280891¦281198¦281402¦281438¦282048¦282555 | <10 | LSKG4GC15HA112180 | 大通 | 大通V80 | model_ID是：：10183176和重复 | 0 | 4/11/2018 13:13:13 | 4/11/2018 13:13:13 | -1
37660 | 893940780 | 厦门金龙旅行车有限公司 | 客车 | 客车 | 金旅牌 | XML6601J15 | no | YC4FA130-50 | 柴油 | 国Ⅴ | 2982 | 95 | 1665 | 1525 | 215/75R17.5 | 2018-03-04 | 3300 | no | 2 | 5990 | 2050 | 2760 | -1 | -1 | -1 | 5400 | -1 | 3920 | -1 | no | 19 | -1 | no | 100 | 2018 | no | 12.8 | 302 | 4×2 | 中巴非公交 | 广西玉柴机器股份有限公司 | 4 | 282556 | 277859¦282556 | <10 | LL3ABADD4JA000184 | no | no |  | 0 | 4/11/2018 13:13:13 | 4/11/2018 13:13:13 | 0
37661 | 893950789 | 南京汽车集团有限公司 | 客车 | 厢式运输车 | 依维柯牌 | NJ5045XXYQA | NJ1045ACCQ | SOFIM8140.43S5 | 柴油 | 国Ⅴ | 2798 | 95 | 1740 | 1704 | 215/75R16LT 10PR | -/3 | 2800 | no | 2 | 4850 | 2000 | 2150 | 2450 | 1830 | 1500 | 3750 | 1465 | 2090 | -1 | no | no | -1 | 3 | 125 | 2018 | no | 12.39 | 302 | 4×2 | 宽体 | 南京依维柯汽车有限公司发动机分公司 | 4 | 282557 | 282557 | 10-50 | LNYFBKA30JV200799 | 南维柯 | 得意 |  | 0 | 4/11/2018 13:13:13 | 4/11/2018 13:13:13 | 0
37662 | 893960793 | 南京汽车集团有限公司 | 客车 | 厢式运输车 | 依维柯牌 | NJ5045XXYQ5A | NJ1045ACCQ | SOFIM8140.43S5 | 柴油 | 国Ⅴ | 2798 | 95 | 1740 | 1704 | 215/75R16LT | -/6 | 2800 | no | 2 | 4850 | 2000 | 2495 | 2450 | 1830 | 1720 | 3510 | 749 | 2566 | -1 | no | no | -1 | 3 | 100 | 2018 | no | no | 301 | 4×2 | 宽体 | 南京依维柯汽车有限公司发动机分公司 | 4 | 282558 | 282558 | <10 | LNYPBBA37JV101983 | 南维柯 | 得意 |  | 0 | 4/11/2018 13:13:13 | 4/11/2018 13:13:13 | 0
37663 | 893970775 | 重庆迪马工业有限责任公司 | 客车 | 运钞车 | 迪马牌 | DMT5033XYCV | JX6471PA-L5 | 4G69S4N | 汽油 | 国Ⅴ | 2378 | 100 | 1692 | 1700 | 215/70R15LT | -/3 | 2835 | 1220/1610 | 2 | 5340 | 1974 | 2285 | -1 | -1 | -1 | 2830 | 195 | 2310 | -1 | no | 5 | -1 | no | 130 | 2018 | 1.主要专用装置:防弹防暴运钞厢;2.随原车安装的ABS系统,生产厂家:德国BOSCH,型号:BOSCH5。 | 10.6 | 299 | 4×2 | 宽体 | 沈阳航天三菱汽车发动机制造有限公司 | 4 | 282559 | 282559 | <10 | LJXBMFCB3HT122604 | 江铃全顺 | 经典全顺 |  | 0 | 4/11/2018 13:13:13 | 4/11/2018 13:13:13 | 0
37664 | 893980764 | 东风汽车股份有限公司 | 客车 | 厢式运输车 | 东风牌 | EQ5040XXY5A1 | no | ZD25D14-5N | 柴油 | 国Ⅴ | 2499 | 100 | 1734 | 1728 | 215/75 R16C | -/2+1 | 3610 | 1540/2210 | 2 | 5950 | 2036 | 2375 | -1 | -1 | -1 | 3750 | 685 | 2870 | -1 | no | no | -1 | 3 | 150 | 2018 | 1,驾驶区与货舱用隔板进行有效隔离,车厢顶部封闭,不可开启;车辆外部标识及字样可按行业或用户要求喷涂或粘贴; | 10.6 | 295 | 4×2 | 宽体 | 东风轻型发动机有限公司 | 4 | 282560 | 282560 | <10 | LGFB7A1J0HC111022 | 东风 | 御风 |  | 0 | 4/11/2018 13:13:13 | 4/11/2018 13:13:13 | 0
37665 | 893990764 | 江铃汽车股份有限公司 | 客车 | 多用途乘用车 | 江铃全顺牌 | JX6533P-M5 | 承载式车身 | ECOBOOST4G20B5L | 汽油 | 国Ⅴ | 1997 | 149 | 1736 | 1720 | 215/75R16LT | -/1 | 3300 | 1510/1790 | 2 | 5341 | 2032 | 2407 | -1 | -1 | -1 | 3300 | -1 | 2190 | -1 | no | 7 | -1 | no | 156 | 2018 | no | 9.7 | 297 | 4×2 | 宽体 | 江铃汽车股份有限公司 | 4 | 282561 | 282561 | <10 | LJXCM3FC3JTV00630 | 江铃全顺 | 新全顺 |  | 0 | 4/11/2018 13:13:13 | 4/11/2018 13:13:13 | 0
37666 | 894000754 | 安徽江淮汽车集团股份有限公司 | 客车 | 多用途乘用车 | 江淮牌 | HFC6561KM1V | 承载式车身 | HFC4DE1-1D | 柴油 | 国Ⅴ | 2746 | 112 | 1760 | 1645 | 185/75R16LT | -/4 | 3570 | no | 2 | 5650 | 2098 | 2405 | -1 | -1 | -1 | 3755 | -1 | 2635 | -1 | no | 7 | -1 | no | 130 | 2018 | 带后踏步时整车长5840mm/后悬1305mm/离去角21°。该车可选装具有卫星定位功能的行驶记录仪及ECU限速装置(限速100km/h)。ABS型号:ABS 8.1 EA106,厂家:博世汽车部件(苏州)有限公司。ISF2.8s5148T、HFC4DE1-1D发动机最大净功率分别为103.3kW、110kW,对应油耗分别为11.7L/100km、10.8L/100km。 | 10.8 | 302 | 4×2 | 宽体 | 安徽江淮汽车股份有限公司 | 4 | 282562 | 282562 | <10 | LJ166B3D3J1503080 | 江淮 | 星锐 |  | 0 | 4/11/2018 13:13:13 | 4/11/2018 13:13:13 | 0
37667 | 894010758 | 沈阳华晨金杯汽车有限公司 | 客车 | 轻型客车 | 金杯牌 | SY6543D2S3BH | no | 4G21C | 汽油 | GB18352.5-2013 | 2021 | 76 | 1460 | 1440 | 195/70R15C | -/3 | 2920 | no | 2 | 5350 | 1690 | 2225 | -1 | -1 | -1 | 2900 | -1 | 1800 | -1 | no | 13 | -1 | no | 130 | 2018 | 选装前雾灯、后保险杠；选装前散热器格栅。带OBD。 | no | 297 | 4×2 | 窄体 | 沈阳新光华晨汽车发动机有限公司 | 4 | 282563 | 282563 | 10-50 | LSYHKAAA0JK002332 | 金杯 | 海狮第五代 |  | 0 | 4/11/2018 13:13:13 | 4/11/2018 13:13:13 | 0
37668 | 894020752 | 重庆迪马工业有限责任公司 | 客车 | 运钞车 | 迪马牌 | DMT5033XYCV | JX6471PA-L5 | 4G69S4N | 汽油 | 国Ⅴ | 2378 | 100 | 1692 | 1700 | 215/70R15LT | -/3 | 2835 | 1220/1610 | 2 | 5340 | 1974 | 2285 | -1 | -1 | -1 | 2830 | 130 | 2310 | -1 | no | 6 | -1 | no | 130 | 2018 | 1.主要专用装置:防弹防暴运钞厢;2.随原车安装的ABS系统,生产厂家:德国BOSCH,型号:BOSCH5。 | 10.6 | 299 | 4×2 | 宽体 | 沈阳航天三菱汽车发动机制造有限公司 | 4 | 282564 | 282564 | 10-50 | LJXBMFCB0HT122608 | 江铃全顺 | 经典全顺 |  | 0 | 4/11/2018 13:13:13 | 4/11/2018 13:13:13 | 0
37669 | 894030771 | 沈阳航天新星机电有限责任公司 | 客车 | 救护车 | 新阳牌 | XY5033XJH | SY6498G9Z3BH | 2TR | 汽油 | 国Ⅴ | 2693 | 111 | 1655 | 1650 | 195R15C | -/3 | 2570 | no | 2 | 4980 | 1880 | 2465 | -1 | -1 | -1 | 3040 | -1 | 2035 | -1 | no | 6 | -1 | no | 150 | 2018 | no | no | 291 | 4×2 | 窄体 | 日本丰田汽车公司 | 4 | 282565 | 282565 | <10 | LSYHABCG3HK067132 | 金杯 | 大海狮 |  | 0 | 4/11/2018 13:13:13 | 4/11/2018 13:13:13 | 0
37670 | 894040778 | 中天高科特种车辆有限公司 | 客车 | 勘察车 | 中天之星牌 | TC5050XKC | FA6710 | 651955 | 柴油 | 国Ⅴ | 2143 | 110 | 1690 | 1522 | 195/75R16 | -/3 | 4325 | no | 2 | 7110 | 1993 | 2990 | -1 | -1 | -1 | 5000 | -1 | 4610 | -1 | no | 6 | -1 | no | 120 | 2018 | ABS型号:ESP8,ABS生产企业:博世汽车部件(苏州)有限公司。专用装置:该车配备蓄电池,UPS,勘察仪器柜等设施，随原车选装电动或手动侧滑门 。 | no | 299 | 4×2 | 宽体 | 德国戴姆勒集团 | 4 | 282566 | 282566 | <10 | LB1RF4490H8005121 | 奔驰 | 凌特 |  | 0 | 4/11/2018 13:13:13 | 4/11/2018 13:13:13 | 0
37671 | 894050753 | 石家庄煤矿机械有限责任公司 | 客车 | 救护车 | 石煤牌 | SMJ5040XJH5 | JX6501TA-L5 | DURATORQ4D225H | 柴油 | 国Ⅴ | 2198 | 100 | 1745 | 1700 | 215/75R16LT | -/2 | 2933 | no | 2 | 4963 | 2000 | 2510 | -1 | -1 | -1 | 3550 | -1 | 2410 | -1 | no | 6 | -1 | no | 140 | 2018 | ABS型号:6C11 2M110 A*,生产厂家:博世汽车部件(苏州)有限公司 | no | 292 | 4×2 | 宽体 | 江铃汽车股份有限公司 | 4 | 282567 | 282567 | <10 | LJXBMDDB0HT124152 | 江铃全顺 | 新世代全顺 |  | 0 | 4/11/2018 13:13:13 | 4/11/2018 13:13:13 | 0
37672 | 894060759 | 金龙联合汽车工业(苏州)有限公司 | 客车 | 城市客车 | 海格牌 | KLQ6669GE5 | KLQ6601GE5 | YC4FA130-50 | 柴油 | 国Ⅴ | 2982 | 95 | 1830 | 1600 | 7.00R16 | 2018-11-10 | 3308 | no | 2 | 6645 | 2270 | 2940 | -1 | -1 | -1 | 6850 | -1 | 4650 | -1 | no | 32/15 | -1 | no | 69 | 2018 | no | no | 288 | 4×2 | 中巴公交 | 广西玉柴机器股份有限公司 | 4 | 282568 | 282568 | 10-50 | LKLS1AS50JA728780 | no | no |  | 0 | 4/11/2018 13:13:13 | 4/11/2018 13:13:13 | 0
37673 | 894070767 | 江苏九龙汽车制造有限公司 | 客车 | 轻型客车 | 大马牌 | HKL6600CE | JS6580TDP | SC28R143.1Q5A | 柴油 | 国Ⅴ | 2776 | 105 | 1655 | 1650 | 215/75R16C | -/4 | 3720 | 1980/2000 | 2 | 5990 | 1880 | 2320 | -1 | -1 | -1 | 3980 | -1 | 2550 | -1 | no | 17 | -1 | no | 100 | 2017 | 选装限速装置，限速100km/h | 11 | 302 | 4×2 | 窄体 | 上海柴油机股份有限公司 | 4 | 282569 | 282569 | <10 | LJSKA3BH9GD011700 | 大马 | A6 | model_ID是：：3270197和重复 | 0 | 4/11/2018 13:13:13 | 4/11/2018 13:13:13 | -1
37674 | 894080777 | 厦门金龙联合汽车工业有限公司 | 客车 | 轻型客车 | 金龙牌 | XMQ6600BED5 | no | SC28R143.1Q5A | 柴油 | 国Ⅴ | 2776 | 105 | 1655 | 1650 | 225/65R16LT | -/4 | 3720 | no | 2 | 5998 | 1885 | 2285 | -1 | -1 | -1 | 3960 | -1 | 2540 | -1 | no | 16 | -1 | no | 130 | 2018 | no | 10.5 | 302 | 4×2 | 窄体 | 上海柴油机股份有限公司 | 4 | 282570 | 282570 | <10 | LA61AAA61JB600046 | 厦门金龙 | 凯歌 |  | 0 | 4/11/2018 13:13:13 | 4/11/2018 13:13:13 | 0
37675 | 894090744 | 东风汽车股份有限公司 | 客车 | 囚车 | 东风牌 | EQ5041XQC5A1 | no | ZD25D14-5N | 柴油 | 国Ⅴ | 2499 | 100 | 1734 | 1728 | 215/75 R16C | -/2+1 | 3610 | 1540/2310 | 2 | 5950 | 2036 | 2890 | -1 | -1 | -1 | 3850 | -1 | 2500 | -1 | no | 11 | -1 | no | 150 | 2017 | 1、可选装盲窗或半盲窗,双侧移门,推拉侧车窗,特种车辆标志灯,防逃栅栏,顶置空调;顶置监控设备;警报器,侧踏步,侧警示灯,前警示灯支座;顶置喇叭等;2、车辆外部标识及字样可按行业或用户要求喷涂或粘贴; | no | 292 | 4×2 | 宽体 | 东风轻型发动机有限公司 | 4 | 282571 | 282571 | <10 | LGFB7A2J6JC100028 | 东风 | 御风 |  | 0 | 4/11/2018 13:13:13 | 4/11/2018 13:13:13 | 0
37676 | 894100773 | 东风汽车股份有限公司 | 客车 | 客车 | 东风牌 | EQ6500WABDA | no | ZD25D14-5N | 柴油 | 国Ⅴ | 2499 | 100 | 1734 | 1728 | 215/75 R16C | -/2+1 | 3100 | 1530/1980 | 2 | 5000 | 2036 | 2375 | -1 | -1 | -1 | 3510 | -1 | 2280 | -1 | no | 6 | -1 | no | 150 | 2018 | ABS型号:MK70MXT;ABS型号生产厂家:大陆泰密克汽车系统(上海)有限公司. | 10.6 | 302 | 4×2 | 宽体 | 东风轻型发动机有限公司 | 4 | 282572 | 275820¦282572 | <10 | LGFB6A1F0HC104957 | 东风 | 御风 |  | 0 | 4/11/2018 13:13:13 | 4/11/2018 13:13:13 | 0
37677 | 894110766 | 江苏九龙汽车制造有限公司 | 客车 | 轻型客车 | 大马牌 | HKL6540A | JS6520TDBJ | 4GA1-2 | 汽油 | 国Ⅳ | 1997 | 140 | 1655 | 1650 | 195R15LT | -/4 | 3110 | 1750/1800 | 2 | 5380 | 1880 | 2285 | -1 | -1 | -1 | 3550 | -1 | 2280 | -1 | no | 13 | -1 | no | 100 | 2018 | no | 13.2 | 299 | 4×2 | 窄体 | 江苏九龙汽车制造有限公司 | 4 | 282573 | 276689¦279554¦282573 | <10 | LJSKA3AL3HD002238 | 大马 | A5 |  | 0 | 4/11/2018 13:13:13 | 4/11/2018 13:13:13 | 0
37678 | 894120729 | 襄阳九州汽车有限公司 | 客车 | 救护车 | 九州牌 | SYC5048XJH5 | JX6580TA-M5 | DURATORQ4D225H | 柴油 | 国Ⅴ | 2198 | 100 | 1740 | 1704 | 215/75R16LT | -/2 | 3750 | 1700/2000 | 2 | 5780 | 2000 | 2600 | -1 | -1 | -1 | 3700 | -1 | 2550 | -1 | no | 7 | -1 | no | 145 | 2018 | no | no | 299 | 4×2 | 宽体 | 江铃汽车股份有限公司 | 4 | 282574 | 279054¦282574 | <10 | LJXCMDJD8HT114205 | 江铃全顺 | 新世代全顺 |  | 0 | 4/11/2018 13:13:13 | 4/11/2018 13:13:13 | 0
37679 | 894130763 | 厦门金龙旅行车有限公司 | 客车 | 客车 | 金旅牌 | XML6601J15 | no | SC28R143.1Q5A | 柴油 | 国Ⅴ | 2776 | 105 | 1710 | 1525 | 215/75R17.5 | 2018-03-04 | 3300 | no | 2 | 5990 | 2050 | 2760 | -1 | -1 | -1 | 5400 | -1 | 3920 | -1 | no | 19 | -1 | no | 100 | 2018 | no | 12.8 | 302 | 4×2 | 中巴非公交 | 上海柴油机股份有限公司 | 4 | 282575 | 280510¦282575 | <10 | LL3ABADDXJA000187 | no | no |  | 0 | 4/11/2018 13:13:13 | 4/11/2018 13:13:13 | 0
37680 | 894140758 | 东风汽车股份有限公司 | 客车 | 多用途乘用车 | 东风牌 | EQ6584WABDB | no | ZD25D14-5N | 柴油 | 国Ⅴ | 2499 | 100 | 1734 | 1728 | 215/75 R16C | -/2+1 | 3610 | 1540/2210 | 2 | 5750 | 2036 | 2375 | -1 | -1 | -1 | 3750 | -1 | 2470 | -1 | no | 6 | -1 | no | 150 | 2018 | 1、ABS型号:MK70MXT;ABS生产厂家:大陆泰密克汽车系统(上海)有限公司. | 10.6 | 298 | 4×2 | 宽体 | 东风轻型发动机有限公司 | 4 | 282576 | 282576 | 10-50 | LGFB7A1J0HC110159 | 东风 | 御风 |  | 0 | 4/11/2018 13:13:13 | 4/11/2018 13:13:13 | 0
37681 | 894150745 | 南京汽车集团有限公司 | 客车 | 救护车 | 畅达牌 | NJ5049XJH5 | NJ6495DCM | SOFIM8140.47Z5 | 柴油 | 国Ⅴ | 2499 | 90 | 1721 | 1692 | 215/75R16LT | -/5 | 2800 | 1480/2070 | 2 | 4905 | 2000 | 2730 | -1 | -1 | -1 | 3550 | -1 | 2650 | -1 | no | 6 | -1 | no | 120 | 2018 | no | no | 282 | 4×2 | 宽体 | 南京依维柯汽车有限公司发动机分公司 | 4 | 282577 | 282577 | <10 | LNPHBUAGXGVL00610 | 南维柯 | 宝迪/新宝迪 |  | 0 | 4/11/2018 13:13:13 | 4/11/2018 13:13:13 | 0
37682 | 894160721 | 南京汽车集团有限公司 | 客车 | 多用途乘用车 | 依维柯牌 | NJ6485ACM | NJ6475AYCM | SOFIM8140.47Z5 | 柴油 | 国Ⅴ | 2499 | 90 | 1740 | 1704 | 215/75R16LT | -/6 | 2800 | no | 2 | 4850 | 2000 | 2495 | -1 | -1 | -1 | 3550 | -1 | 2250 | -1 | no | 7 | -1 | no | 125 | 2017 | no | no | 301 | 4×2 | 宽体 | 南京依维柯汽车有限公司发动机分公司 | 4 | 282578 | 276141¦279445¦280801¦282578 | <10 | LNPHCUAG0HV301554 | 南维柯 | 得意 | model_ID是：：7583113和重复 | 0 | 4/11/2018 13:13:13 | 4/11/2018 13:13:13 | -1
37683 | 894170733 | 东风汽车股份有限公司 | 客车 | 旅居车 | 东风牌 | EQ5043XLJ5A1 | no | ZD25D14-5N | 柴油 | 国Ⅴ | 2499 | 100 | 1734 | 1728 | 215/75 R16C | -/2+1 | 3610 | 1540/2210 | 2 | 5750 | 2036 | 2590 | -1 | -1 | -1 | 3750 | -1 | 3200 | -1 | no | 5 | -1 | no | 150 | 2018 | 1,可选装顶置行李架,侧遮阳篷,后爬梯,上掀窗,夜间照明灯及自行车架等设备;2,车辆外部标识及字样可按行业或用户要求喷涂或粘贴;车内设有桌椅,睡具,炊具,储藏器皿,卫生设施及必要的照明和空气调节等设施; | no | 289 | 4×2 | 宽体 | 东风轻型发动机有限公司 | 4 | 282579 | 282579 | <10 | LGFB7A1J7HC100423 | 东风 | 御风 |  | 0 | 4/11/2018 13:13:13 | 4/11/2018 13:13:13 | 0
37684 | 894180796 | 厦门金龙旅行车有限公司 | 客车 | 厢式运输车 | 金旅牌 | XML5036XXY65 | XML6532J65 | XC4G20 | 汽油 | 国Ⅴ | 2020 | 75 | 1450 | 1430 | 195/70R15C | -/5 | 2890 | no | 2 | 5330 | 1700 | 2066 | -1 | -1 | -1 | 2820 | 990 | 1700 | -1 | no | no | -1 | 2 | 130 | 2018 | 1.顶盖可选装中顶(车高2066mm);2.带OBD;3.后部为盲窗;4.中间有隔断;5.发动机最大净功率为68kW(XC4G20). | 11 | 286 | 4×2 | 窄体 | 绵阳新晨动力机械有限公司 | 4 | 282580 | 276896¦279464¦280871¦282580 | <10 | LL3AAAAC1JA000884 | 金旅 | 海狮 |  | 0 | 4/11/2018 13:13:13 | 4/11/2018 13:13:13 | 0
37685 | 894190769 | 上汽大通汽车有限公司 | 客车 | 多用途乘用车 | 大通牌 | SH6501A2D5 | no | SC25R136.1Q5 | 柴油 | 国Ⅴ | 2499 | 100 | 1734 | 1728 | 215/75R16LT | -/2 | 3100 | 1550/1970 | 2 | 4950 | 1998 | 2345 | -1 | -1 | -1 | 3520 | -1 | 2240 | -1 | no | 9 | -1 | no | 150 | 2018 | 该车选装侧踏步、牌照装饰板、全镀铬水箱面罩、前围造型、侧窗玻璃.该车不装副驾安全气囊.发动机最大净功率:97.5kW. | 9.3 | 303 | 4×2 | 宽体 | 上海柴油机股份有限公司 | 4 | 282581 | 278186¦279564¦282581 | <10 | LSKG4GC15JA053542 | 大通 | 大通V80 |  | 0 | 4/11/2018 13:13:13 | 4/11/2018 13:13:13 | 0
37686 | 894200725 | 北汽福田汽车股份有限公司 | 客车 | 轻型客车 | 福田牌 | BJ6608B1DDA-D2 | no | 4J28TC3 | 柴油 | 国Ⅴ | 2771 | 81 | 1740 | 1704 | 215/75R16C | -/4 | 3750 | 1764/2436 | 2 | 5990 | 2000 | 2445 | -1 | -1 | -1 | 4200 | -1 | 2450 | -1 | no | 10 | -1 | no | 120 | 2018 | no | 11.5 | 304 | 4×2 | 宽体 | 北汽福田汽车股份有限公司 | 4 | 282582 | 282582 | <10 | LVCB2NBA9JS046923 | 福田 | 图雅诺 |  | 0 | 4/11/2018 13:13:13 | 4/11/2018 13:13:13 | 0
37687 | 894210753 | 河南新飞专用汽车有限责任公司 | 客车 | 救护车 | 新飞牌 | XKC5040XJH5J | JX6581TA-M5 | DURATORQ4D225H | 柴油 | 国Ⅴ | 2198 | 100 | 1740 | 1704 | 215/75R16LT | -/2 | 3750 | 1700/2000 | 2 | 5780 | 2000 | 2495 | -1 | -1 | -1 | 3700 | -1 | 2900 | -1 | no | 7 | -1 | no | 145 | 2018 | no | no | 303 | 4×2 | 宽体 | 江铃汽车股份有限公司 | 4 | 282583 | 280514¦282583 | <10 | LJXBMDJD0JT010728 | no | no |  | 0 | 4/11/2018 13:13:13 | 4/11/2018 13:13:13 | 0
37688 | 894220725 | 郑州宇通客车股份有限公司 | 客车 | 救护车 | 宇通牌 | ZK5033XJH5 | JX6533TA-M5 整车 | DURATORQ4D205L | 柴油 | 国Ⅴ | 1998 | 89 | 1736 | 1720 | 215/75R16LT | -/1 | 3300 | no | 2 | 5341 | 2032 | 2415 | -1 | -1 | -1 | 3495 | -1 | 2685 | -1 | no | 8 | -1 | no | 156 | 2018 | no | no | 304 | 4×2 | 宽体 | 江铃汽车股份有限公司 | 4 | 282584 | 282584 | <10 | LJXCMDFC2JTV01225 | no | no |  | 0 | 4/11/2018 13:13:13 | 4/11/2018 13:13:13 | 0
37689 | 894230783 | 包头北方创业专用汽车有限责任公司 | 客车 | 救护车 | 北地牌 | ND5053XJH | Sprinter 524 | 272979 | 汽油 | 国Ⅳ | 3498 | 190 | 1708 | 1521 | 205/75R16C | -/3 | 4325 | 1800/3500 | 2 | 7151 | 1993 | 2800 | -1 | -1 | -1 | 5300 | -1 | 3500 | -1 | no | 8 | -1 | no | 120 | 2018 | 车辆外部标识图案及字样按用户需求喷涂或粘贴。 | no | 281 | 4×2 | 宽体 | 德国戴姆勒集团 | 6 | 282585 | 282585 | <10 | WD3YF4A68HP538485 | no | no |  | 0 | 4/11/2018 13:13:13 | 4/11/2018 13:13:13 | 0
37690 | 894240779 | 南京汽车集团有限公司 | 客车 | 流动服务车 | 畅达牌 | NJ5040XDW52 | JX6581TA-M5 | DURATORQ4D225H | 柴油 | 国Ⅴ | 2198 | 100 | 1740 | 1704 | 215/75R16LT | -/2 | 3750 | 1700/2000 | 2 | 5930 | 2000 | 2950 | -1 | -1 | -1 | 3700 | -1 | 3015 | -1 | no | 5 | -1 | no | 145 | 2018 | no | no | 281 | 4×2 | 宽体 | 江铃汽车股份有限公司 | 4 | 282586 | 282586 | <10 | LJXBHDJD1JT011648 | 江铃全顺 | 新世代全顺 |  | 0 | 4/11/2018 13:13:13 | 4/11/2018 13:13:13 | 0
37691 | 894250794 | 江苏九龙汽车制造有限公司 | 客车 | 轻型客车 | 大马牌 | HKL6540QEB | JS6520TDBP | 4GA1-2 | 汽油 | 国Ⅴ | 1997 | 105 | 1655 | 1650 | 215/75R16LT | -/4 | 3110 | 1600/1750 | 2 | 5380 | 1880 | 2285 | -1 | -1 | -1 | 3350 | -1 | 2170 | -1 | no | 13 | -1 | no | 150 | 2018 | no | 10.5 | 300 | 4×2 | 窄体 | 江苏九龙汽车制造有限公司 | 4 | 282587 | 279266¦279957¦281991¦282587 | <10 | LJSKA3AH1JD002580 | 大马 | A5 |  | 0 | 4/11/2018 13:13:13 | 4/11/2018 13:13:13 | 0
37692 | 894260790 | 厦门金龙联合汽车工业有限公司 | 客车 | 厢式运输车 | 金龙牌 | XMQ5033XXY15 | no | XC4G20 | 汽油 | 国Ⅴ | 2020 | 75 | 1450 | 1430 | 195/70R15C | -/5 | 2890 | no | 2 | 5270 | 1700 | 2050 | -1 | -1 | -1 | 3060 | 1325 | 1605 | -1 | no | no | -1 | 2 | 130 | 2018 | 顶盖选装平顶状态.选装前后围灯具造型，选装后视镜.选装前保险杠，选装后保险杠，带踏步后保险杠可选装装饰片.该车带有OBD系统.发动机最大净功率：68KW(XC4G20)。 | 10.8 | 297 | 4×2 | 窄体 | 绵阳新晨动力机械有限公司 | 4 | 282588 | 278389¦279776¦282588 | <10 | LA69BAA39JB504073 | 厦门金龙 | 金威 |  | 0 | 4/11/2018 13:13:13 | 4/11/2018 13:13:13 | 0